d38d1115-e8ac-44a2-bde9-47d3c91bc219 | power block installation, solar thermal parabolic trough, 50 MW | ZA | 2010 - 2022 | ordinary transforming activity | Infrastructure & Machinery; Electricity | 4220:Construction of utility projects | F - Construction | e5208079-1561-4537-a1f8-863db2702d0f | ByProduct | hazardous waste, for incineration | 39: Wastes or scraps | kg | 'hazardous waste, for incineration' is a solid waste under the category of industrial wastes. It can be sourced in many and various ways and therefore it can belong in all waste categories (commercial and institutional, industrial and construction and demolition). It is primarily generated in a wide range of activities in different sectors. 'hazardous waste, for incineration' contain the following fractions: 100% average hazardous waste average (e.g. soil contaminated with mineral oil, acids, solvents, emulsions with metals, oil mixtures from e.g., oil separator, non-metallic shredder residues, electrostatic precipitator ashes from waste incineration, wastes and distillation residues from organic synthesis, or road gutter sludge). By the database default (and per unit of reference product),'hazardous waste, for incineration' has 25% water on wet mass basis (75% dry matter) and Carbon present is of only fossil origin (55.47% on a dry matter basis). It has a lower heating value of 17 MJ/kg . This kind of by-product (recyclable or waste) is generated from ordinary transforming activities, and as such can be considered for modelling waste outputs of comparable composition. In the ecoinvent database, treatment option/s for this by-product include: thermal (hazardous waste incineration). Based on the aforementioned treatments, this by-product receives, it is a hazardous waste. This by-product can be modelled on two levels: treatment activity and market activity. The former one refers to the specific technology treating the by-product while the latter level represents a mix of treatments. Users are encouraged to inspect the modelling assumptions of the treatment activities and when selecting the market to additionally inspect the treatment mix. Collection and transportation of this by-product is accounted in the respective market activity, users are advised to inspect and modify the average transportation distances for a case specific modelling.
d38d1115-e8ac-44a2-bde9-47d3c91bc219 | power block installation, solar thermal parabolic trough, 50 MW | ZA | 2010 - 2022 | ordinary transforming activity | Infrastructure & Machinery; Electricity | 4220:Construction of utility projects | F - Construction | 618bf4eb-bee5-4d38-8e4f-78cfebf779be | ByProduct | scrap aluminium | 39363: Waste and scrap of aluminium | kg | 'scrap aluminium' is a solid waste under the category of industrial wastes. It can be sourced in many and various ways and therefore it can belong in the following waste categories: construction and demolition. It is primarily generated in a wide range of production activities in many different sectors. 'scrap aluminium' contain the following fractions: 100% aluminium. By the database default (and per unit of reference product),'scrap aluminium' has 0% water on wet mass basis (100% dry matter) and it has no Carbon content. It has no heating value. This kind of by-product (recyclable or waste) is generated from ordinary transforming activities, and as such can be considered for modelling waste outputs of comparable composition. In the ecoinvent database, treatment option/s for this by-product include: thermal (municipal incineration). Based on the aforementioned treatments, this by-product receives, it is a non-hazardous waste. This by-product can be modelled on two levels: treatment activity and market activity. The former one refers to the specific technology treating the by-product while the latter level represents a mix of treatments. Users are encouraged to inspect the modelling assumptions of the treatment activities and when selecting the market to additionally inspect the treatment mix. Collection and transportation of this by-product is accounted in the respective market activity, users are advised to inspect and modify the average transportation distances for a case specific modelling. | 007429-90-5
d38d1115-e8ac-44a2-bde9-47d3c91bc219 | power block installation, solar thermal parabolic trough, 50 MW | ZA | 2010 - 2022 | ordinary transforming activity | Infrastructure & Machinery; Electricity | 4220:Construction of utility projects | F - Construction | adb8247d-8bbd-45aa-b111-289d0e5e2307 | ByProduct | scrap copper | 39361: Waste and scrap of copper | kg | 'scrap copper' is a solid waste under the category of industrial wastes. It can be sourced in many and various ways and therefore it can belong in the following waste categories: construction and demolition. It is primarily generated in a wide range of production activities in many different sectors. 'scrap copper' contain the following fractions: 100% wiring copper. By the database default (and per unit of reference product),'scrap copper' has 0% water on wet mass basis (100% dry matter) and it has no Carbon content. It has no heating value. This kind of by-product (recyclable or waste) is generated from ordinary transforming activities, and as such can be considered for modelling waste outputs of comparable composition. In the ecoinvent database, treatment option/s for this by-product include: thermal (municipal incineration). Based on the aforementioned treatments, this by-product receives, it is a non-hazardous waste. This by-product can be modelled on two levels: treatment activity and market activity. The former one refers to the specific technology treating the by-product while the latter level represents a mix of treatments. Users are encouraged to inspect the modelling assumptions of the treatment activities and when selecting the market to additionally inspect the treatment mix. Collection and transportation of this by-product is accounted in the respective market activity, users are advised to inspect and modify the average transportation distances for a case specific modelling. | 007440-50-8
d38d1115-e8ac-44a2-bde9-47d3c91bc219 | power block installation, solar thermal parabolic trough, 50 MW | ZA | 2010 - 2022 | ordinary transforming activity | Infrastructure & Machinery; Electricity | 4220:Construction of utility projects | F - Construction | e9f6d312-001c-435a-a668-82239a3b7511 | ByProduct | waste concrete | 39: Wastes or scraps | kg | 'waste concrete' is a solid waste under the category of construction and demolition wastes. It is primarily generated in construction and demolition of building infrastructure. 'waste concrete' contain the following fractions: 100% waste concrete. By the database default (and per unit of reference product),'waste concrete' has 50% water on wet mass basis (50% dry matter) and it has no Carbon content. It has no heating value. This kind of by-product (recyclable or waste) is generated from ordinary transforming activities, and as such can be considered for modelling waste outputs of comparable composition. In the ecoinvent database, treatment option/s for this by-product include: deposition (inert material landfill). Based on the aforementioned treatments, this by-product receives, it is a non-hazardous waste. This by-product can be modelled on two levels: treatment activity and market activity. The former one refers to the specific technology treating the by-product while the latter level represents a mix of treatments. Users are encouraged to inspect the modelling assumptions of the treatment activities and when selecting the market to additionally inspect the treatment mix. Collection and transportation of this by-product is accounted in the respective market activity, users are advised to inspect and modify the average transportation distances for a case specific modelling.
d38d1115-e8ac-44a2-bde9-47d3c91bc219 | power block installation, solar thermal parabolic trough, 50 MW | ZA | 2010 - 2022 | ordinary transforming activity | Infrastructure & Machinery; Electricity | 4220:Construction of utility projects | F - Construction | dae141a8-7daa-4f03-a649-b85b718ac65b | ByProduct | waste glass | 37111: Glass in the mass, in balls (except microspheres), rods or tubes, unworked; waste and scrap of glass | kg | 'waste glass' is a solid waste under the category of construction and demolition wastes. It can be sourced in many and various ways and therefore it can belong in all waste categories (commercial and institutional, industrial and construction and demolition). It is primarily generated in construction and demolition of building infrastructure and many industrial activities in many different sectors. 'waste glass' contain the following fractions: 100% inert waste (glass). By the database default (and per unit of reference product),'waste glass' has 0% water on wet mass basis (100% dry matter) and it has no Carbon content. It has a lower heating value of 0.05 MJ/kg . This kind of by-product (recyclable or waste) is generated from ordinary transforming activities, and as such can be considered for modelling waste outputs of comparable composition. In the ecoinvent database, treatment option/s for this by-product include: deposition (inert material landfill, sanitary landfill, unsanitary landfill), thermal (municipal incineration), uncontrolled forms of disposal (open dump, open burning). Based on the aforementioned treatments, this by-product receives, it is a non-hazardous waste. This by-product can be modelled on two levels: treatment activity and market activity. The former one refers to the specific technology treating the by-product while the latter level represents a mix of treatments. Users are encouraged to inspect the modelling assumptions of the treatment activities and when selecting the market to additionally inspect the treatment mix. Collection and transportation of this by-product is accounted in the respective market activity, users are advised to inspect and modify the average transportation distances for a case specific modelling.
d38d1115-e8ac-44a2-bde9-47d3c91bc219 | power block installation, solar thermal parabolic trough, 50 MW | ZA | 2010 - 2022 | ordinary transforming activity | Infrastructure & Machinery; Electricity | 4220:Construction of utility projects | F - Construction | cee6769c-ac58-45d5-9597-de2569031d74 | ByProduct | waste paint | 39: Wastes or scraps | kg | 'waste paint' is a solid waste under the category of industrial wastes. It is primarily generated in a wide range of production and maintenance activities in many different sectors. 'waste paint' contain the following fractions: 100% waste paint. By the database default (and per unit of reference product),'waste paint' has 0% water on wet mass basis (100% dry matter) and Carbon present is of only fossil origin (65% on a dry matter basis). It has a higher heating value of 10.86 MJ/kg and a lower heating value of 10.14 MJ/kg . This kind of by-product (recyclable or waste) is generated from ordinary transforming activities, and as such can be considered for modelling waste outputs of comparable composition. In the ecoinvent database, treatment option/s for this by-product include: deposition (inert material landfill, sanitary landfill), thermal (hazardous waste incineration, municipal incineration). Based on the aforementioned treatments this by-product receives, it can be both a hazardous and a non-hazardous waste. In addition, this by-product is used in the following processes: clinker production. This by-product can be modelled on two levels: treatment activity and market activity. The former one refers to the specific technology treating the by-product while the latter level represents a mix of treatments. Users are encouraged to inspect the modelling assumptions of the treatment activities and when selecting the market to additionally inspect the treatment mix. Collection and transportation of this by-product is accounted in the respective market activity, users are advised to inspect and modify the average transportation distances for a case specific modelling.
d38d1115-e8ac-44a2-bde9-47d3c91bc219 | power block installation, solar thermal parabolic trough, 50 MW | ZA | 2010 - 2022 | ordinary transforming activity | Infrastructure & Machinery; Electricity | 4220:Construction of utility projects | F - Construction | 5bf224ae-3af5-4eb2-9493-330c16472ca2 | ByProduct | waste polyethylene/polypropylene product | 39270: Waste, parings and scrap of plastics | kg | 'waste polyethylene/polypropylene product' is a solid waste under the category of construction and demolition wastes. It can be sourced in many and various ways and therefore it can belong in the following waste categories: industrial. It is primarily generated in construction of building infrastructure and different industrial activities like production of mattresses, turbines, pumps, etc. 'waste polyethylene/polypropylene product' contain the following fractions: 100% waste polyethylene/polypropylene. By the database default (and per unit of reference product),'waste polyethylene/polypropylene product' has 15.3% water on wet mass basis (84.7% dry matter) and Carbon present is of only fossil origin (74.8% on a dry matter basis). It has a lower heating value of 42.47 MJ/kg . This kind of by-product (recyclable or waste) is generated from ordinary transforming activities, and as such can be considered for modelling waste outputs of comparable composition. In the ecoinvent database, this by-product is used in the following processes: treatment of waste polyethylene/polypropylene product, collection for final disposal. Based on the aforementioned treatments, this by-product receives, it is a non-hazardous waste. This by-product can be modelled on two levels: treatment activity and market activity. The former one refers to the specific technology treating the by-product while the latter level represents a mix of treatments. Users are encouraged to inspect the modelling assumptions of the treatment activities and when selecting the market to additionally inspect the treatment mix. Collection and transportation of this by-product is accounted in the respective market activity, users are advised to inspect and modify the average transportation distances for a case specific modelling.
d38d1115-e8ac-44a2-bde9-47d3c91bc219 | power block installation, solar thermal parabolic trough, 50 MW | ZA | 2010 - 2022 | ordinary transforming activity | Infrastructure & Machinery; Electricity | 4220:Construction of utility projects | F - Construction | b0176c67-5bc0-462a-8466-4f372f446f7c | ByProduct | waste polystyrene | 39270: Waste, parings and scrap of plastics | kg | 'waste polystyrene' is a solid waste under the category of industrial wastes. It can be sourced in many and various ways and therefore it can belong in all waste categories (commercial and institutional, industrial and construction and demolition). It is primarily generated in a wide range of production activities in many different sectors. 'waste polystyrene' contain the following fractions: 100% waste polystyrene. By the database default (and per unit of reference product),'waste polystyrene' has 0.2% water on wet mass basis (99.8% dry matter) and Carbon present is of only fossil origin (92.26% on a dry matter basis). It has a higher heating value of 38.88 MJ/kg . This kind of by-product (recyclable or waste) is generated from ordinary transforming activities, and as such can be considered for modelling waste outputs of comparable composition. In the ecoinvent database, treatment option/s for this by-product include: deposition (sanitary landfill, unsanitary landfill), thermal (municipal incineration), uncontrolled forms of disposal (open dump, open burning). Based on the aforementioned treatments, this by-product receives, it is a non-hazardous waste. This by-product can be modelled on two levels: treatment activity and market activity. The former one refers to the specific technology treating the by-product while the latter level represents a mix of treatments. Users are encouraged to inspect the modelling assumptions of the treatment activities and when selecting the market to additionally inspect the treatment mix. Collection and transportation of this by-product is accounted in the respective market activity, users are advised to inspect and modify the average transportation distances for a case specific modelling. | 009003-53-6
d38d1115-e8ac-44a2-bde9-47d3c91bc219 | power block installation, solar thermal parabolic trough, 50 MW | ZA | 2010 - 2022 | ordinary transforming activity | Infrastructure & Machinery; Electricity | 4220:Construction of utility projects | F - Construction | 9a8c2994-7cbb-4d86-a1b7-27fc0c4e49e3 | ByProduct | waste reinforcement steel | 39310: Slag, dross, scalings and other waste from the manufacture of iron or steel | kg | 'waste reinforcement steel' is a solid waste under the category of construction and demolition wastes. It can be sourced in many and various ways and therefore it can belong in the following waste categories: industrial. It is primarily generated in a wide range of construction activities in many different sectors. 'waste reinforcement steel' contain the following fractions: 100% waste steel. By the database default (and per unit of reference product),'waste reinforcement steel' has 0% water on wet mass basis (100% dry matter) and it has no Carbon content. It has no heating value. This kind of by-product (recyclable or waste) is generated from ordinary transforming activities, and as such can be considered for modelling waste outputs of comparable composition. In the ecoinvent database, this by-product is used in the following processes: treatment of waste reinforcement steel, collection for final disposal; treatment of waste reinforcement steel, recycling; treatment of waste reinforcement steel, sorting plant. Based on the aforementioned treatments, this by-product receives, it is a non-hazardous waste. This by-product can be modelled on two levels: treatment activity and market activity. The former one refers to the specific technology treating the by-product while the latter level represents a mix of treatments. Users are encouraged to inspect the modelling assumptions of the treatment activities and when selecting the market to additionally inspect the treatment mix. Collection and transportation of this by-product is accounted in the respective market activity, users are advised to inspect and modify the average transportation distances for a case specific modelling. | 007439-89-6
d38d1115-e8ac-44a2-bde9-47d3c91bc219 | power block installation, solar thermal parabolic trough, 50 MW | ZA | 2010 - 2022 | ordinary transforming activity | Infrastructure & Machinery; Electricity | 4220:Construction of utility projects | F - Construction | 9a8c2994-7cbb-4d86-a1b7-27fc0c4e49e3 | ByProduct | waste reinforcement steel | 39310: Slag, dross, scalings and other waste from the manufacture of iron or steel | kg | 'waste reinforcement steel' is a solid waste under the category of construction and demolition wastes. It can be sourced in many and various ways and therefore it can belong in the following waste categories: industrial. It is primarily generated in a wide range of construction activities in many different sectors. 'waste reinforcement steel' contain the following fractions: 100% waste steel. By the database default (and per unit of reference product),'waste reinforcement steel' has 0% water on wet mass basis (100% dry matter) and it has no Carbon content. It has no heating value. This kind of by-product (recyclable or waste) is generated from ordinary transforming activities, and as such can be considered for modelling waste outputs of comparable composition. In the ecoinvent database, this by-product is used in the following processes: treatment of waste reinforcement steel, collection for final disposal; treatment of waste reinforcement steel, recycling; treatment of waste reinforcement steel, sorting plant. Based on the aforementioned treatments, this by-product receives, it is a non-hazardous waste. This by-product can be modelled on two levels: treatment activity and market activity. The former one refers to the specific technology treating the by-product while the latter level represents a mix of treatments. Users are encouraged to inspect the modelling assumptions of the treatment activities and when selecting the market to additionally inspect the treatment mix. Collection and transportation of this by-product is accounted in the respective market activity, users are advised to inspect and modify the average transportation distances for a case specific modelling. | 007439-89-6
d38d1115-e8ac-44a2-bde9-47d3c91bc219 | power block installation, solar thermal parabolic trough, 50 MW | ZA | 2010 - 2022 | ordinary transforming activity | Infrastructure & Machinery; Electricity | 4220:Construction of utility projects | F - Construction | 7513d2f5-d7ee-497b-971b-a5ad34ab5c83 | ByProduct | waste rubber, unspecified | 39: Wastes or scraps | kg | 'waste rubber, unspecified' is a solid waste under the category of construction and demolition wastes. It can be sourced in many and various ways and therefore it can belong in all waste categories (commercial and institutional, industrial and construction and demolition). It is primarily generated in a wide range of production, construction and maintenance activities in many different sectors. 'waste rubber, unspecified' contain the following fractions: 100% waste rubber. By the database default (and per unit of reference product),'waste rubber, unspecified' has 0% water on wet mass basis (100% dry matter) and Carbon present is of only fossil origin (85.3% on a dry matter basis). It has a higher heating value of 29.3 MJ/kg . This kind of by-product (recyclable or waste) is generated from ordinary transforming activities, and as such can be considered for modelling waste outputs of comparable composition. In the ecoinvent database, treatment option/s for this by-product include: thermal (municipal incineration). Based on the aforementioned treatments, this by-product receives, it is a non-hazardous waste. In addition, this by-product is used in the following processes: clinker production. This by-product can be modelled on two levels: treatment activity and market activity. The former one refers to the specific technology treating the by-product while the latter level represents a mix of treatments. Users are encouraged to inspect the modelling assumptions of the treatment activities and when selecting the market to additionally inspect the treatment mix. Collection and transportation of this by-product is accounted in the respective market activity, users are advised to inspect and modify the average transportation distances for a case specific modelling.
d38d1115-e8ac-44a2-bde9-47d3c91bc219 | power block installation, solar thermal parabolic trough, 50 MW | ZA | 2010 - 2022 | ordinary transforming activity | Infrastructure & Machinery; Electricity | 4220:Construction of utility projects | F - Construction | 3055997a-d565-4c92-9a91-431801587a3b | ByProduct | wastewater, unpolluted | 39990: Other wastes n.e.c. | m3 | 'wastewater, unpolluted' is a by-product (wastewater) produced from residential sources. It is generated from a wide range of residential, industrial and commercial activities. By the database default (and per unit of reference product),'wastewater, unpolluted' has the following physicochemical characteristics: C: 0 kg/m3 , N: 0 kg/m3 , P: 0 kg/m3. This by-product can have a regional-specific composition; users are prompted to refer to the properties of this wastewater (in activities treating them) for a detailed elemental composition. This kind of by-product (wastewater) is generated from ordinary transforming activities, and as such can be considered for modelling wastewater outputs of comparable composition. In the ecoinvent database, treatment option/s for this wastewater include: wastewater treatment plant. This by-product can be modelled on two levels: treatment activity and market activity. The former one refers to the specific technology treating the by-product while the latter level represents a mix of treatments. Users are encouraged to inspect the modelling assumptions of the treatment activities and when selecting the market to additionally inspect the treatment mix. Collection and transportation of wastewater is accounted in the respective market activity with the use of sewer infrastructure; Transportation of wastewater through a sewer grid results in losses until the wastewater enters the wastewater treatment plant. Direct emissions due to those losses are considered in the market activity. Losses are regional specific and thus users are encouraged to inspect the regional modelling assumptions.
a02124f1-a6a3-42ac-976c-6fad8a746a9c | electricity, high voltage, import from BR-South-eastern/Mid-western grid | BR-Southern grid | 2014 - 2022 | ordinary transforming activity | Electricity | 3510:Electric power generation, transmission and distribution | D - Electricity, gas, steam and air conditioning supply | 66c93e71-f32b-4591-901c-55395db5c132 | ReferenceProduct | electricity, high voltage | 17100: Electrical energy | kWh | This product represents electrical energy measured in kWh. If electricity is taken from a market for electricity, the transmission infrastructure, country-specific losses and transformation losses (for markets for medium and low voltage) are included. Covers voltages above 24 kV.
808993f5-05e4-467a-90d5-3078a7e128bd | electricity production, deep geothermal | NZ | 2015 - 2022 | ordinary transforming activity | Electricity | 3510:Electric power generation, transmission and distribution | D - Electricity, gas, steam and air conditioning supply | 66c93e71-f32b-4591-901c-55395db5c132 | ReferenceProduct | electricity, high voltage | 17100: Electrical energy | kWh | This product represents electrical energy measured in kWh. If electricity is taken from a market for electricity, the transmission infrastructure, country-specific losses and transformation losses (for markets for medium and low voltage) are included. Covers voltages above 24 kV.
8915677a-ff97-45e7-9346-3601a55597bb | electricity production, hydro, run-of-river | CN-TJ | 1945 - 2022 | ordinary transforming activity | Electricity | 3510:Electric power generation, transmission and distribution | D - Electricity, gas, steam and air conditioning supply | 66c93e71-f32b-4591-901c-55395db5c132 | ReferenceProduct | electricity, high voltage | 17100: Electrical energy | kWh | This product represents electrical energy measured in kWh. If electricity is taken from a market for electricity, the transmission infrastructure, country-specific losses and transformation losses (for markets for medium and low voltage) are included. Covers voltages above 24 kV.
8915677a-ff97-45e7-9346-3601a55597bb | electricity production, hydro, run-of-river | CN-TJ | 1945 - 2022 | ordinary transforming activity | Electricity | 3510:Electric power generation, transmission and distribution | D - Electricity, gas, steam and air conditioning supply | 1b30b018-ac39-41f4-a9e0-92057eef8bb8 | ByProduct | waste mineral oil | 39990: Other wastes n.e.c. | kg | 'waste mineral oil' is a liquid waste under the category of industrial wastes. It is primarily generated in a wide range of industrial activities in many different sectors. 'waste mineral oil' contain the following fractions: 100% waste mineral oil. By the database default (and per unit of reference product),'waste mineral oil' has 10% water on wet mass basis (90% dry matter) and Carbon present is of only fossil origin (86.44% on a dry matter basis). It has a higher heating value of 41.8 MJ/kg . This kind of by-product (recyclable or waste) is generated from ordinary transforming activities, and as such can be considered for modelling waste outputs of comparable composition. In the ecoinvent database, treatment option/s for this by-product include: thermal (hazardous waste incineration). Based on the aforementioned treatments this by-product receives, it is a hazardous waste. In addition, this by-product is used in the following processes: clinker production. This by-product can be modelled on two levels: treatment activity and market activity. The former one refers to the specific technology treating the by-product while the latter level represents a mix of treatments. Users are encouraged to inspect the modelling assumptions of the treatment activities and when selecting the market to additionally inspect the treatment mix. Collection and transportation of this by-product is accounted in the respective market activity, users are advised to inspect and modify the average transportation distances for a case specific modelling.
7109dd3c-5601-4f90-a150-760480bb8e88 | market group for natural gas, high pressure | Europe without Switzerland | 2015 - 2022 | market group | Fuels | 3520:Manufacture of gas; distribution of gaseous fuels through mains | D - Electricity, gas, steam and air conditioning supply | a9007f10-7e39-4d50-8f4a-d6d03ce3d673 | ReferenceProduct | natural gas, high pressure | 12020: Natural gas, liquefied or in the gaseous state | m3 | ‘natural gas, high pressure' is a fossil fuel, for which a generic gross calorific value (GCV) of 40MJ/m3, a net calorific value (NCV) of 36.0 MJ/m3 and a density of 0.735kg/m3 for natural gas are applied, in line with the global statistics (referring to standard cubic meters, Sm3, measured at 15°C and 1013 mbar). It is used as a gaseous fuel and is sourced from oil and gas production and evaporation of liquid natural gas. The initial overpressure of the gas is 1-5 bar (1000-5000 hPa). Natural gas supplied at high pressure is predominantly used by large consumers, e.g., power plants and industries. | 014493-06-2
cef42d70-7430-4a1f-9184-a1e4e858382b | treatment of waste mineral oil, hazardous waste incineration | Europe without Switzerland | 1997 - 2022 | ordinary transforming activity | Waste Treatment & Recycling | 3822:Treatment and disposal of hazardous waste | E - Water supply; sewerage, waste management and remediation activities | 1b30b018-ac39-41f4-a9e0-92057eef8bb8 | ReferenceProduct | waste mineral oil | 39990: Other wastes n.e.c. | kg | 'waste mineral oil' is a liquid waste under the category of industrial wastes. It is primarily generated in a wide range of industrial activities in many different sectors. 'waste mineral oil' contain the following fractions: 100% waste mineral oil. By the database default (and per unit of reference product),'waste mineral oil' has 10% water on wet mass basis (90% dry matter) and Carbon present is of only fossil origin (86.44% on a dry matter basis). It has a higher heating value of 41.8 MJ/kg . This kind of by-product (recyclable or waste) is generated from ordinary transforming activities, and as such can be considered for modelling waste outputs of comparable composition. In the ecoinvent database, treatment option/s for this by-product include: thermal (hazardous waste incineration). Based on the aforementioned treatments this by-product receives, it is a hazardous waste. In addition, this by-product is used in the following processes: clinker production. This by-product can be modelled on two levels: treatment activity and market activity. The former one refers to the specific technology treating the by-product while the latter level represents a mix of treatments. Users are encouraged to inspect the modelling assumptions of the treatment activities and when selecting the market to additionally inspect the treatment mix. Collection and transportation of this by-product is accounted in the respective market activity, users are advised to inspect and modify the average transportation distances for a case specific modelling.
cef42d70-7430-4a1f-9184-a1e4e858382b | treatment of waste mineral oil, hazardous waste incineration | Europe without Switzerland | 1997 - 2022 | ordinary transforming activity | Waste Treatment & Recycling | 3822:Treatment and disposal of hazardous waste | E - Water supply; sewerage, waste management and remediation activities | 7f6bb533-2d3c-43a6-ac60-6eef299d7c52 | ByProduct | waste cement, hydrated | 39: Wastes or scraps | kg | 'waste cement, hydrated' is a solid waste under the category of construction and demolition wastes. It is primarily generated in construction and demolition of building infrastructure. 'waste cement, hydrated' contain the following fractions: 100% cement hydrated. By the database default (and per unit of reference product),'waste cement, hydrated' has 0% water on wet mass basis (100% dry matter) and it has no Carbon content. It has no heating value. This kind of by-product (recyclable or waste) is generated from ordinary transforming activities, and as such can be considered for modelling waste outputs of comparable composition. In the ecoinvent database, treatment option/s for this by-product include: deposition (residual material landfill). Based on the aforementioned treatments, this by-product receives, it is a hazardous waste. This by-product can be modelled on two levels: treatment activity and market activity. The former one refers to the specific technology treating the by-product while the latter level represents a mix of treatments. Users are encouraged to inspect the modelling assumptions of the treatment activities and when selecting the market to additionally inspect the treatment mix. Collection and transportation of this by-product is accounted in the respective market activity, users are advised to inspect and modify the average transportation distances for a case specific modelling.
7e85873d-dd93-440c-ad9f-55737bad4702 | treatment of waste emulsion paint, municipal incineration | Europe without Switzerland | 2006 - 2022 | ordinary transforming activity | Waste Treatment & Recycling | 3821:Treatment and disposal of non-hazardous waste | E - Water supply; sewerage, waste management and remediation activities | 777bc26c-02e7-441e-a487-e4d4a87dae49 | ReferenceProduct | waste emulsion paint | 39: Wastes or scraps | kg | 'waste emulsion paint' is a solid waste under the category of industrial wastes. It is primarily generated in a wide range of production and maintenance activities in many different sectors. 'waste emulsion paint' contain the following fractions: 100% emulsion paint. By the database default (and per unit of reference product),'waste emulsion paint' has 0% water on wet mass basis (100% dry matter) and Carbon present is of only fossil origin (27% on a dry matter basis). It has a higher heating value of 11.4 MJ/kg and a lower heating value of 10.51 MJ/kg . This kind of by-product (recyclable or waste) is generated from ordinary transforming activities, and as such can be considered for modelling waste outputs of comparable composition. In the ecoinvent database, treatment option/s for this by-product include: deposition (inert material landfill, sanitary landfill), thermal (hazardous waste incineration, municipal incineration). Based on the aforementioned treatments this by-product receives, it can be both a hazardous and a non-hazardous waste. This by-product can be modelled on two levels: treatment activity and market activity. The former one refers to the specific technology treating the by-product while the latter level represents a mix of treatments. Users are encouraged to inspect the modelling assumptions of the treatment activities and when selecting the market to additionally inspect the treatment mix. Collection and transportation of this by-product is accounted in the respective market activity, users are advised to inspect and modify the average transportation distances for a case specific modelling.
7e85873d-dd93-440c-ad9f-55737bad4702 | treatment of waste emulsion paint, municipal incineration | Europe without Switzerland | 2006 - 2022 | ordinary transforming activity | Waste Treatment & Recycling | 3821:Treatment and disposal of non-hazardous waste | E - Water supply; sewerage, waste management and remediation activities | 637ee275-a239-4dcb-b084-abfa110dd65b | ByProduct | electricity, for reuse in municipal waste incineration only | 17100: Electrical energy | kWh | This product represents electrical energy measured in kWh. If electricity is taken from a market for electricity, the transmission infrastructure, country-specific losses and transformation losses (for markets for medium and low voltage) are included. Covers voltages between 1kV and 24 kV. Electricity that is produced internally in the incineration plant. Excess electricity is fed into 'market for electricity, medium voltage'.
7e85873d-dd93-440c-ad9f-55737bad4702 | treatment of waste emulsion paint, municipal incineration | Europe without Switzerland | 2006 - 2022 | ordinary transforming activity | Waste Treatment & Recycling | 3821:Treatment and disposal of non-hazardous waste | E - Water supply; sewerage, waste management and remediation activities | 45fbbc41-7ae9-46cc-bb31-abfa11e69de0 | ByProduct | heat, for reuse in municipal waste incineration only | 17300: Steam and hot water | MJ | The heat is produced in treatment activities and usually reused in the activity itself. Excess heat is fed in 'market for heat district or industrial, other than natural gas'.
7e85873d-dd93-440c-ad9f-55737bad4702 | treatment of waste emulsion paint, municipal incineration | Europe without Switzerland | 2006 - 2022 | ordinary transforming activity | Waste Treatment & Recycling | 3821:Treatment and disposal of non-hazardous waste | E - Water supply; sewerage, waste management and remediation activities | 7f6bb533-2d3c-43a6-ac60-6eef299d7c52 | ByProduct | waste cement, hydrated | 39: Wastes or scraps | kg | 'waste cement, hydrated' is a solid waste under the category of construction and demolition wastes. It is primarily generated in construction and demolition of building infrastructure. 'waste cement, hydrated' contain the following fractions: 100% cement hydrated. By the database default (and per unit of reference product),'waste cement, hydrated' has 0% water on wet mass basis (100% dry matter) and it has no Carbon content. It has no heating value. This kind of by-product (recyclable or waste) is generated from ordinary transforming activities, and as such can be considered for modelling waste outputs of comparable composition. In the ecoinvent database, treatment option/s for this by-product include: deposition (residual material landfill). Based on the aforementioned treatments, this by-product receives, it is a hazardous waste. This by-product can be modelled on two levels: treatment activity and market activity. The former one refers to the specific technology treating the by-product while the latter level represents a mix of treatments. Users are encouraged to inspect the modelling assumptions of the treatment activities and when selecting the market to additionally inspect the treatment mix. Collection and transportation of this by-product is accounted in the respective market activity, users are advised to inspect and modify the average transportation distances for a case specific modelling.
7ff87876-b491-42b4-88b6-d8162cae8512 | market for furnace, logs, average storage area, 30kW | GLO | 2011 - 2022 | market activity | Infrastructure & Machinery; Heat | 2815:Manufacture of ovens, furnaces and furnace burners | C - Manufacturing | 6a94ce53-731b-431e-8a2d-2c442447c5bb | ReferenceProduct | furnace, logs, average storage area, 30kW | 43420: Industrial or laboratory furnaces and ovens, except non-electric bakery ovens; other industrial or laboratory […] | unit | This is an infrastructure, representing the product of a log furnace that includes the storage area. It has a lifetime of 15 years for the furnace and 80 years for the chimney, while its operation time is 1,600 h/year and capacity of 30 kW. Such a system is usually used as a central heating stove in the basement of a single-family house or a small apartment building. The process includes the most important materials used for the fabrication of the furnace, the water storage and the chimney, their decommission, storage area and energy used for the construction.
09431e4f-8deb-557c-a3f1-d67fd234ab5f | market for adiponitrile | RER | 2020 - 2022 | market activity | Chemicals | 2011:Manufacture of basic chemicals | C - Manufacturing | 399beb12-32d3-5f17-8f06-24f9132df400 | ReferenceProduct | adiponitrile | 34150: Amine-function compounds; oxygen-function amino-compounds, except lysine and its esters and salts thereof and […] | kg | 'adiponitrile' is an organic substance with the CAS no.: 000111-69-3. It is called 'hexanedinitrile' under IUPAC naming and its molecular formula is: C6H8N2. It is liquid under normal conditions of temperature and pressure as a colorless oily liquid with no distinct odor. It is modelled as a pure substance. Modelling this substance in a solution requires the user to add the solvent of their choice in their models. There are no publicly available information about the consumption of this substance on a consumer level. On industrial sites, the substance is used for the manufacture of products in the following sectors: chemicals (use as an intermediate mainly for nylon 6.6). | 000111-69-3
2bf6a043-ade3-5eb9-b2a1-d7784d7eb15f | electricity, high voltage, residual mix | NO | 2021 - 2022 | ordinary transforming activity | Electricity | 3510:Electric power generation, transmission and distribution | D - Electricity, gas, steam and air conditioning supply | 66c93e71-f32b-4591-901c-55395db5c132 | ReferenceProduct | electricity, high voltage | 17100: Electrical energy | kWh | This product represents electrical energy measured in kWh. If electricity is taken from a market for electricity, the transmission infrastructure, country-specific losses and transformation losses (for markets for medium and low voltage) are included. Covers voltages above 24 kV.
9a28f1f6-337a-58a9-8a6d-ab005792e18c | market for waste polyethylene terephthalate | LT | 2018 - 2022 | market activity | Waste Treatment & Recycling | 3821:Treatment and disposal of non-hazardous waste | E - Water supply; sewerage, waste management and remediation activities | dcb70fd5-e305-4920-b68b-40697cc6a206 | ReferenceProduct | waste polyethylene terephthalate | 39270: Waste, parings and scrap of plastics | kg | 'waste polyethylene terephthalate' is a solid waste under the category of industrial wastes. It can be sourced in many and various ways and therefore it can belong in all waste categories (commercial and institutional, industrial and construction and demolition). It is primarily generated in ventilation systems, textiles, primary zinc production and purification of used vegetable cooking oil. 'waste polyethylene terephthalate' contain the following fractions: 100% waste polyethylene terephthalate (PET). By the database default (and per unit of reference product),'waste polyethylene terephthalate' has 0.2% water on wet mass basis (99.8% dry matter) and Carbon present is of only fossil origin (55.41% on a dry matter basis). It has a higher heating value of 23.13 MJ/kg . This kind of by-product (recyclable or waste) is generated from ordinary transforming activities, and as such can be considered for modelling waste outputs of comparable composition. In the ecoinvent database, treatment option/s for this by-product include: deposition (sanitary landfill, unsanitary landfill), thermal (municipal incineration), uncontrolled forms of disposal (open dump, open burning). Based on the aforementioned treatments, this by-product receives, it is a non-hazardous waste. This by-product can be modelled on two levels: treatment activity and market activity. The former one refers to the specific technology treating the by-product while the latter level represents a mix of treatments. Users are encouraged to inspect the modelling assumptions of the treatment activities and when selecting the market to additionally inspect the treatment mix. Collection and transportation of this by-product is accounted in the respective market activity, users are advised to inspect and modify the average transportation distances for a case specific modelling. | 025038-59-9
c9136513-ceea-457c-95b6-368687a1deb5 | market for transport, freight, lorry >32 metric ton, EURO5 | BR | 2011 - 2022 | market activity | Transport | 4923:Freight transport by road | H - Transportation and storage | 93afc03f-5832-4ec0-8d76-cf6e62efff26 | ReferenceProduct | transport, freight, lorry >32 metric ton, EURO5 | 6511: Road transport services of freight | metric ton*km | This is delivering the service of transportation of 1 metric ton across the distance of 1 km. This service only considers the transportation of goods. The vehicle operates with diesel, its emission standard is classified as EURO5 and it falls under the lorry size class of >32 metric tons. The average freight load factor of a >32 metric ton lorry is 15.96 tonnes, with a gross vehicle weight (GVW) of 29.96 tonnes. It has a lifetime capacity of 540,000 km as heavy commercial vehicle. Data for transport is calculated for an average load factor, including empty return trips.
2d0b3356-1c4b-4df4-8079-c4e602e3d9b8 | electricity, high voltage, import from UA | RO | 2012 - 2022 | ordinary transforming activity | Electricity | 3510:Electric power generation, transmission and distribution | D - Electricity, gas, steam and air conditioning supply | 66c93e71-f32b-4591-901c-55395db5c132 | ReferenceProduct | electricity, high voltage | 17100: Electrical energy | kWh | This product represents electrical energy measured in kWh. If electricity is taken from a market for electricity, the transmission infrastructure, country-specific losses and transformation losses (for markets for medium and low voltage) are included. Covers voltages above 24 kV.
7e6275fa-caeb-44b8-a16d-bb91dd065e8e | purse seiner construction, steel | GLO | 2010 - 2022 | ordinary transforming activity | Fishing & Aquaculture; Infrastructure & Machinery | 0311:Marine fishing | A - Agriculture, forestry and fishing | d22df548-aa91-4659-9fbd-2a66c3c34a05 | ReferenceProduct | purse seiner, steel | 49315: Fishing vessels; factory ships and other vessels for processing or preserving fishery products | kg | Steel purse seiner (targetting anchoveta, Peru) Steel purse seiner (targetting tuna, Ecuador)
7e6275fa-caeb-44b8-a16d-bb91dd065e8e | purse seiner construction, steel | GLO | 2010 - 2022 | ordinary transforming activity | Fishing & Aquaculture; Infrastructure & Machinery | 0311:Marine fishing | A - Agriculture, forestry and fishing | 6f758196-b251-41b7-8bcd-494cf240a390 | ByProduct | used purse seiner, steel | 94312: Ship-breaking and other dismantling of wrecks services | kg | 'used purse seiner, steel' is a solid waste under the category of industrial wastes. It is primarily generated in end-of-life fishing vessel. 'used purse seiner, steel' contain the following fractions: copper, iron, lead, plastic mixture and polyethylene. By the database default (and per unit of reference product),'used purse seiner, steel' has 0% water on wet mass basis (100% dry matter) and Carbon present is of both fossil (6.46% on a dry matter basis), and non-fossil origin (0.08% on a dry matter basis). It has no heating value. This kind of by-product (recyclable or waste) is generated in a specific treatment process, and as such is not intended to be used as for modelling waste outputs from other activities. In the ecoinvent database, this by-product is used in the following processes: treatment of used purse seiner, steel. Based on the aforementioned treatments, this by-product receives, it is a non-hazardous waste. This by-product can be modelled on two levels: treatment activity and market activity. The former one refers to the specific technology treating the by-product while the latter level represents a mix of treatments. Users are encouraged to inspect the modelling assumptions of the treatment activities and when selecting the market to additionally inspect the treatment mix. Collection and transportation of this by-product is accounted in the respective market activity, users are advised to inspect and modify the average transportation distances for a case specific modelling.
028ed72f-ddd1-5d70-b770-3c1e3b6f115c | pinto bean production | GLO | 2020 - 2022 | ordinary transforming activity | Agriculture & Animal Husbandry | 0111:Growing of cereals (except rice), leguminous crops and oil seeds | A - Agriculture, forestry and fishing | 629a7932-8d60-54e7-8b08-22cfa3626dfd | ReferenceProduct | pinto bean | 01243: Broad beans and horse beans, green | kg | The product 'pinto bean' is a pulse. It is an annual crop.
b68ebace-1e1b-41b1-af69-57d623d1fc3e | aluminium fluoride production | GLO | 2000 - 2022 | ordinary transforming activity | Chemicals | 2011:Manufacture of basic chemicals | C - Manufacturing | 61f268c8-d5f9-42e5-bf93-2b617f80871e | ReferenceProduct | aluminium fluoride | 34240: Phosphates of triammonium; salts and peroxysalts of inorganic acids and metals n.e.c. | kg | 'aluminium fluoride' is an inorganic substance with a CAS no. : 007784-18-1. It is called 'aluminium(3+) trifluoride' under IUPAC naming and its molecular formula is: AlF3. It is solid under normal conditions of temperature and pressure, is odourless and has a powder form. It is modelled as a pure substance. Modelling this substance in a solution requires the user to add the solvent of their choice in their models. There is no publicly available information about the consumption of this substance on a consumer level. On industrial sites, the substance is used for the manufacture of products in the following sectors: metals. | 007784-18-1
009f195e-ee3b-4530-a880-9c77cda4c7f2 | market for mango seedling, for planting | GLO | 2016 - 2022 | market activity | Agriculture & Animal Husbandry | 0130:Plant propagation | A - Agriculture, forestry and fishing | 5060225e-6ea5-4842-90d0-a1971c92dfc5 | ReferenceProduct | mango seedling, for planting | 01961: Live plants; bulbs, tubers and roots; cuttings and slips; mushroom spawn | unit | Mango seedlings are cultivated in nurseries to then being transplanted to the field for formation of orchard.
7d7ecbdf-96b0-4a5b-a865-7af862c93bda | market for sewer grid, 5E9l/year, 110 km | GLO | 2011 - 2022 | market activity | Infrastructure & Machinery; Waste Treatment & Recycling | 4220:Construction of utility projects | F - Construction | 4b7caf07-335d-4479-a3dc-08b87c156cd0 | ReferenceProduct | sewer grid, 5E9l/year, 110 km | 53253: Sewage and water treatment plants | km | Product information for this product is available within the datasets that produce it.
ad4d999a-3459-4505-8dc9-7b55712a9165 | electricity, high voltage, import from SK | PL | 2012 - 2022 | ordinary transforming activity | Electricity | 3510:Electric power generation, transmission and distribution | D - Electricity, gas, steam and air conditioning supply | 66c93e71-f32b-4591-901c-55395db5c132 | ReferenceProduct | electricity, high voltage | 17100: Electrical energy | kWh | This product represents electrical energy measured in kWh. If electricity is taken from a market for electricity, the transmission infrastructure, country-specific losses and transformation losses (for markets for medium and low voltage) are included. Covers voltages above 24 kV.
948130ef-a5cb-451d-bd81-50a0153355b4 | market for chlorine, liquid | GLO | 2000 - 2022 | market activity | Chemicals | 2011:Manufacture of basic chemicals | C - Manufacturing | a6b32de2-648a-4cd7-a256-9b122f68dd8b | ReferenceProduct | chlorine, liquid | 34231: Chemical elements n.e.c.; inorganic acids except phosphoric, nitric and sulphonitric; inorganic oxygen compoun[…] | kg | 'chlorine, liquid' is an inorganic substance with a CAS no. : 007782-50-5. It is called 'molecular chlorine' under IUPAC naming and its molecular formula is: Cl2. It is liquid under normal conditions of temperature and pressure and appears as a greenish-yellow compressed liquefied gas with a pungent odor. It is modelled as a pure substance. Modelling this substance in a solution requires the user to add the solvent of their choice in their models. On a consumer level, is used in the following products: laboratory chemicals, water treatment chemicals, biocides (e.g. disinfectants, pest control products) and washing & cleaning products. There is no publicly available information about the consumption of this substance on industrial sites. | 007782-50-5
863e6c38-ec7a-5f8d-aff9-8a5bafa7779b | land already in use, annual cropland to forest, intensive | BR-BA | 2014 - 2022 | ordinary transforming activity | Land Use | 0210:Silviculture and other forestry activities | A - Agriculture, forestry and fishing | 69b3d58f-ddde-59c4-a78d-2ededd641aab | ReferenceProduct | land tenure, arable land, measured as carbon net primary productivity, forest, intensive | 7: Financial and related services; real estate services; and rental and leasing services | kg | This is delivering the service of converting one type of land into another. Specifically here converting land to be used as forest, intensive. The service models the changes in carbon stocks due to the transformation of land. It is measured as kg of C net primary productvity (NPP) and represents the amount of land transformed to produce this NPP. There are five types of land (primary forest, secondary forest, grassland, annual crop and perennial crop) that are converted into land that is meant to be used for annual crop production. In a market, the mix of land tenure is country specific and thus users are prompted to inspect the regional composition for the specific land types converted into land for anual crop production.
75d312fc-f492-47f9-a658-abfa119b9223 | treatment of waste graphical paper, municipal incineration with fly ash extraction | CH | 2006 - 2022 | ordinary transforming activity | Waste Treatment & Recycling | 3821:Treatment and disposal of non-hazardous waste | E - Water supply; sewerage, waste management and remediation activities | d51e5a32-c20a-4da6-8d58-31f344b50c00 | ReferenceProduct | waste graphical paper | 39990: Other wastes n.e.c. | kg | 'waste graphical paper' is a solid waste under the category of industrial wastes. It is primarily generated in the production and treament activities of different type of paper, as well as metals and minerals processing. 'waste graphical paper' contain the following fractions: 100% waste graphical paper. By the database default (and per unit of reference product),'waste graphical paper' has 11.2% water on wet mass basis (88.8% dry matter) and Carbon present is of only non-fossil origin (45.5% on a dry matter basis). It has a higher heating value of 16.61 MJ/kg . This kind of by-product (recyclable or waste) is generated from ordinary transforming activities, and as such can be considered for modelling waste outputs of comparable composition. In the ecoinvent database, treatment option/s for this by-product include: deposition (sanitary landfill, unsanitary landfill), thermal (municipal incineration), uncontrolled forms of disposal (open dump, open burning). Based on the aforementioned treatments, this by-product receives, it is a non-hazardous waste. This by-product can be modelled on two levels: treatment activity and market activity. The former one refers to the specific technology treating the by-product while the latter level represents a mix of treatments. Users are encouraged to inspect the modelling assumptions of the treatment activities and when selecting the market to additionally inspect the treatment mix. Collection and transportation of this by-product is accounted in the respective market activity, users are advised to inspect and modify the average transportation distances for a case specific modelling.
75d312fc-f492-47f9-a658-abfa119b9223 | treatment of waste graphical paper, municipal incineration with fly ash extraction | CH | 2006 - 2022 | ordinary transforming activity | Waste Treatment & Recycling | 3821:Treatment and disposal of non-hazardous waste | E - Water supply; sewerage, waste management and remediation activities | 637ee275-a239-4dcb-b084-abfa110dd65b | ByProduct | electricity, for reuse in municipal waste incineration only | 17100: Electrical energy | kWh | This product represents electrical energy measured in kWh. If electricity is taken from a market for electricity, the transmission infrastructure, country-specific losses and transformation losses (for markets for medium and low voltage) are included. Covers voltages between 1kV and 24 kV. Electricity that is produced internally in the incineration plant. Excess electricity is fed into 'market for electricity, medium voltage'.
75d312fc-f492-47f9-a658-abfa119b9223 | treatment of waste graphical paper, municipal incineration with fly ash extraction | CH | 2006 - 2022 | ordinary transforming activity | Waste Treatment & Recycling | 3821:Treatment and disposal of non-hazardous waste | E - Water supply; sewerage, waste management and remediation activities | 45fbbc41-7ae9-46cc-bb31-abfa11e69de0 | ByProduct | heat, for reuse in municipal waste incineration only | 17300: Steam and hot water | MJ | The heat is produced in treatment activities and usually reused in the activity itself. Excess heat is fed in 'market for heat district or industrial, other than natural gas'.
75d312fc-f492-47f9-a658-abfa119b9223 | treatment of waste graphical paper, municipal incineration with fly ash extraction | CH | 2006 - 2022 | ordinary transforming activity | Waste Treatment & Recycling | 3821:Treatment and disposal of non-hazardous waste | E - Water supply; sewerage, waste management and remediation activities | 5ef99ef1-ca53-43b8-bdf3-ecdc75c75cea | ByProduct | metalliferous hydroxide sludge | 1429: Other non-ferrous metal ores and concentrates (other than uranium or thorium ores and concentrates) | kg | 'metalliferous hydroxide sludge' is a solid waste under the category of industrial wastes. It is primarily generated in the incineration process with fly ash extraction in the geography of Switzerland. 'metalliferous hydroxide sludge' contain the following fractions: zinc concentrate . By the database default (and per unit of reference product),'metalliferous hydroxide sludge' has 14.1391% water on wet mass basis (0% dry matter) and Carbon present is of both fossil (0.82% on a dry matter basis), and non-fossil origin (1.12% on a dry matter basis). It has no heating value. This kind of by-product (recyclable or waste) is generated in a specific treatment process, and as such is not intended to be used as for modelling waste outputs from other activities. In the ecoinvent database, treatment option/s for this by-product include: deposition (slag landfill). Based on the aforementioned treatments, this by-product receives, it is a non-hazardous waste. This by-product can be modelled on two levels: treatment activity and market activity. The former one refers to the specific technology treating the by-product while the latter level represents a mix of treatments. Users are encouraged to inspect the modelling assumptions of the treatment activities and when selecting the market to additionally inspect the treatment mix. Collection and transportation of this by-product is accounted in the respective market activity, users are advised to inspect and modify the average transportation distances for a case specific modelling.
75d312fc-f492-47f9-a658-abfa119b9223 | treatment of waste graphical paper, municipal incineration with fly ash extraction | CH | 2006 - 2022 | ordinary transforming activity | Waste Treatment & Recycling | 3821:Treatment and disposal of non-hazardous waste | E - Water supply; sewerage, waste management and remediation activities | e33624fc-eb2d-41c3-9826-4b879573b686 | ByProduct | spent activated carbon with mercury | 39950: Wastes from chemical or allied industries | kg | 'spent activated carbon with mercury' is a solid waste under the category of industrial wastes. It is primarily generated in municipal incenration with fly ash extraction. 'spent activated carbon with mercury' contain the following fractions: spent activated carbon which contain 0.1 to 50 w% mercury. By the database default (and per unit of reference product),'spent activated carbon with mercury' has 0% water on wet mass basis (100% dry matter) and Carbon present is of only fossil origin (60% on a dry matter basis). It has a lower heating value of 18.18 MJ/kg . This kind of by-product (recyclable or waste) is generated from ordinary transforming activities, and as such can be considered for modelling waste outputs of comparable composition. In the ecoinvent database, treatment option/s for this by-product include: deposition (underground deposit). Based on the aforementioned treatments, this by-product receives, it is a hazardous waste. This by-product can be modelled on two levels: treatment activity and market activity. The former one refers to the specific technology treating the by-product while the latter level represents a mix of treatments. Users are encouraged to inspect the modelling assumptions of the treatment activities and when selecting the market to additionally inspect the treatment mix. Collection and transportation of this by-product is accounted in the respective market activity, users are advised to inspect and modify the average transportation distances for a case specific modelling.
75d312fc-f492-47f9-a658-abfa119b9223 | treatment of waste graphical paper, municipal incineration with fly ash extraction | CH | 2006 - 2022 | ordinary transforming activity | Waste Treatment & Recycling | 3821:Treatment and disposal of non-hazardous waste | E - Water supply; sewerage, waste management and remediation activities | 7f6bb533-2d3c-43a6-ac60-6eef299d7c52 | ByProduct | waste cement, hydrated | 39: Wastes or scraps | kg | 'waste cement, hydrated' is a solid waste under the category of construction and demolition wastes. It is primarily generated in construction and demolition of building infrastructure. 'waste cement, hydrated' contain the following fractions: 100% cement hydrated. By the database default (and per unit of reference product),'waste cement, hydrated' has 0% water on wet mass basis (100% dry matter) and it has no Carbon content. It has no heating value. This kind of by-product (recyclable or waste) is generated from ordinary transforming activities, and as such can be considered for modelling waste outputs of comparable composition. In the ecoinvent database, treatment option/s for this by-product include: deposition (residual material landfill). Based on the aforementioned treatments, this by-product receives, it is a hazardous waste. This by-product can be modelled on two levels: treatment activity and market activity. The former one refers to the specific technology treating the by-product while the latter level represents a mix of treatments. Users are encouraged to inspect the modelling assumptions of the treatment activities and when selecting the market to additionally inspect the treatment mix. Collection and transportation of this by-product is accounted in the respective market activity, users are advised to inspect and modify the average transportation distances for a case specific modelling.
f619af03-2781-548b-8a22-f35e01ead950 | regenerative thermal oxidation of nitrous oxide | GLO | 2022 - 2022 | ordinary transforming activity | Chemicals | 3510:Electric power generation, transmission and distribution | D - Electricity, gas, steam and air conditioning supply | e1a6310b-e49c-4d29-9f8e-2f3a3971b438 | ReferenceProduct | N2O retained, by regenerative thermal oxidation | 35499: Other chemical products n.e.c. | kg | 'N2O retained, by regenerative thermal oxidation' describes the inorganic nitrous oxide retained through regenerative thermal oxidation. It is called 'dinitrogen monoxide' under IUPAC naming and its molecular formula is: N2O. It is gaseous under normal conditions of temperature and pressure. It is modelled as pure nitrous oxide.
5583de00-7156-4757-bfba-0e4f5037e1ba | market for sodium silicate, solid | GLO | 2011 - 2022 | market activity | Chemicals | 2011:Manufacture of basic chemicals | C - Manufacturing | 77e110eb-c54c-4210-8c49-38aff74dac63 | ReferenceProduct | sodium silicate, solid | 34270: Cyanides, cyanide oxides and complex cyanides; fulminates, cyanates and thiocyanates; silicates; borates; perb[…] | kg | 'sodium silicate, solid' is an inorganic substance with a CAS no. : 006834-92-0. It is called 'disodium;dioxido(oxo)silane' under IUPAC naming and its molecular formula is: Na2O3Si. It is solid under normal conditions of temperature and pressure and appears as white crystalls. It is modelled as a pure substance. Modelling this substance in a solution requires the user to add the solvent of their choice in their models. On a consumer level, is used in the following products: washing & cleaning products, cosmetics and personal care products, adhesives and sealants, air care products, biocides (e.g. disinfectants, pest control products), coating products, finger paints, non-metal-surface treatment products and polishes and waxes. There is no publicly available information about the consumption of this substance on industrial sites. | 006834-92-0
6e20a6bf-5cbe-40b5-8374-08d39b7fdd44 | market for filter cake, from sugarcane juice filtration | GLO | 2018 - 2022 | market activity | Agriculture & Animal Husbandry | 0161:Support activities for crop production | A - Agriculture, forestry and fishing | f0b6b3de-c6b8-469e-b168-2d09909d44d6 | ReferenceProduct | filter cake, from sugarcane juice filtration | 39149: Beet-pulp and other waste of sugar manufacture | kg | This exchange represents the filter cake production from the sedimentation and filtration stage of the sugarcane juice, in the sugarcane processing phase.
6e20a6bf-5cbe-40b5-8374-08d39b7fdd44 | market for filter cake, from sugarcane juice filtration | GLO | 2018 - 2022 | market activity | Agriculture & Animal Husbandry | 0161:Support activities for crop production | A - Agriculture, forestry and fishing | f0b6b3de-c6b8-469e-b168-2d09909d44d6 | ByProduct | filter cake, from sugarcane juice filtration | 39149: Beet-pulp and other waste of sugar manufacture | kg | This exchange represents the filter cake production from the sedimentation and filtration stage of the sugarcane juice, in the sugarcane processing phase.
3c406c32-3410-4f33-b4ef-810a75bf159b | market for maize grain | BR | 2011 - 2022 | market activity | Agriculture & Animal Husbandry | 0111:Growing of cereals (except rice), leguminous crops and oil seeds | A - Agriculture, forestry and fishing | dadc7057-9041-4fae-893c-20aba9725f29 | ReferenceProduct | maize grain | 01122: Maize (corn), other | kg | The product 'maize grain' is a grain. It is an annual crop. The ecoinvent database also contains this product from organic, Swiss integrated and rainfed production.
ecb531a2-a95c-4b02-890e-79326a62c2f8 | impact extrusion of aluminium, cold, initial surface treatment | GLO | 2006 - 2022 | ordinary transforming activity | Metals | 2591:Forging, pressing, stamping and roll-forming of metal; powder metallurgy | C - Manufacturing | fc877de2-b705-4d81-93b0-024583739449 | ReferenceProduct | impact extrusion of aluminium, cold, initial surface treatment | 89330: Metal forging, pressing, stamping, roll forming and powder metallurgy services | kg | This is delivering the service of 'impact extrusion of aluminium, cold, initial surface treatment'. Impact extrusion is a manufacturing process that the product is made out of metal slug. It is a type of pressure forming that take advantage of the change in hardness of materials under high pressure. Surface treatment is a part of these process, including bonderizing and degreasing of the metal in room temperature. This dataset represents the surface treatment of 1 kg of aluminium. It is considered as an integral part of the cold impact extrusion dataset and it includes only the electricity consumption during the surface treatment. It can be applied no matter how may strokes the process includes.
3bed972f-fae9-46db-9b0a-bc59750ba415 | market for liquefied petroleum gas | GLO | 1980 - 2022 | market activity | Fuels | 1920:Manufacture of refined petroleum products | C - Manufacturing | 9d447e1a-a41a-43ac-b374-d0fc6dcb61df | ReferenceProduct | liquefied petroleum gas | 334: Petroleum gases and other gaseous hydrocarbons, except natural gas | kg | liquefied petroleum gas' is a fossil fuel with a calorific value of 45.5 MJ/kg. It is used as a liquid fuel and is sourced from petroleum refineries. Its main applications are in the following sectors: domestic cooking and heating and automotive fuel. | 068476-85-7
3bed972f-fae9-46db-9b0a-bc59750ba415 | market for liquefied petroleum gas | GLO | 1980 - 2022 | market activity | Fuels | 1920:Manufacture of refined petroleum products | C - Manufacturing | 6666335b-58fd-4687-9e8e-4235d8dd7b20 | ByProduct | fly ash and scrubber sludge | 39: Wastes or scraps | kg | 'fly ash and scrubber sludge' is a solid waste under the category of industrial wastes. It is primarily generated in a wide range of activities in electricity and heat production and metals processing. 'fly ash and scrubber sludge' contain the following fractions: 100% separator sludge. By the database default (and per unit of reference product),'fly ash and scrubber sludge' has 90% water on wet mass basis (10% dry matter) and Carbon present is of only fossil origin (16.7% on a dry matter basis). It has a higher heating value of 0.9 MJ/kg . This kind of by-product (recyclable or waste) is generated from ordinary transforming activities, and as such can be considered for modelling waste outputs of comparable composition. In the ecoinvent database, treatment option/s for this by-product include: thermal (hazardous waste incineration). Based on the aforementioned treatments, this by-product receives, it is a hazardous waste. This by-product can be modelled on two levels: treatment activity and market activity. The former one refers to the specific technology treating the by-product while the latter level represents a mix of treatments. Users are encouraged to inspect the modelling assumptions of the treatment activities and when selecting the market to additionally inspect the treatment mix. Collection and transportation of this by-product is accounted in the respective market activity, users are advised to inspect and modify the average transportation distances for a case specific modelling.
3bed972f-fae9-46db-9b0a-bc59750ba415 | market for liquefied petroleum gas | GLO | 1980 - 2022 | market activity | Fuels | 1920:Manufacture of refined petroleum products | C - Manufacturing | 27da8130-82ba-485c-a800-b89efdcb0491 | ByProduct | municipal solid waste | 39910: Municipal waste | kg | 'municipal solid waste' is a solid waste under the category of residential wastes. It can be sourced in many and various ways and therefore it can belong in all waste categories (commercial and institutional, industrial and construction and demolition). It is primarily generated in a wide range of activities from many different sectors. 'municipal solid waste' contain the following fractions: plastics, paper, glass, metals, organic waste, textiles and potentially others. . By the database default (and per unit of reference product),'municipal solid waste' has 22.9% water on wet mass basis (77.1% dry matter) and Carbon present is of both fossil (17.15% on a dry matter basis), and non-fossil origin (26.17% on a dry matter basis). It has a lower heating value of 11.74 MJ/kg . This kind of by-product (recyclable or waste) is generated from ordinary transforming activities, and as such can be considered for modelling waste outputs of comparable composition. In the ecoinvent database, treatment option/s for this by-product include: deposition (sanitary landfill, unsanitary landfill), thermal (municipal incineration), uncontrolled forms of disposal (open dump, open burning). Based on the aforementioned treatments, this by-product receives, it is a non-hazardous waste. In addition, this by-product is used in the following processes: clinker production; treatment of municipal solid waste, incineration. This by-product can be modelled on two levels: treatment activity and market activity. The former one refers to the specific technology treating the by-product while the latter level represents a mix of treatments. Users are encouraged to inspect the modelling assumptions of the treatment activities and when selecting the market to additionally inspect the treatment mix. Collection and transportation of this by-product is accounted in the respective market activity, users are advised to inspect and modify the average transportation distances for a case specific modelling.
3bed972f-fae9-46db-9b0a-bc59750ba415 | market for liquefied petroleum gas | GLO | 1980 - 2022 | market activity | Fuels | 1920:Manufacture of refined petroleum products | C - Manufacturing | d50f0afb-0fac-404e-80c3-2e9c0daee651 | ByProduct | rainwater mineral oil storage | 39990: Other wastes n.e.c. | m3 | 'rainwater mineral oil storage' is a by-product (wastewater) produced from industrial sources. It is generated from pipeline losses during the transport of different kind of fuels (petrol, diesel, kerosene, etc). By the database default (and per unit of reference product),'rainwater mineral oil storage' has the following physicochemical characteristics: C: 0.000000011518 kg/m3 , N: 0.00128 kg/m3 , P: 0.00066 kg/m3. This by-product can have a regional-specific composition; users are prompted to refer to the properties of this wastewater (in activities treating them) for a detailed elemental composition. This kind of by-product (wastewater) is generated from ordinary transforming activities, and as such can be considered for modelling wastewater outputs of comparable composition. In the ecoinvent database, treatment option/s for this wastewater include: wastewater treatment plant. This by-product can be modelled on two levels: treatment activity and market activity. The former one refers to the specific technology treating the by-product while the latter level represents a mix of treatments. Users are encouraged to inspect the modelling assumptions of the treatment activities and when selecting the market to additionally inspect the treatment mix. Collection and transportation of wastewater is accounted in the respective market activity with the use of sewer infrastructure; Transportation of wastewater through a sewer grid results in losses until the wastewater enters the wastewater treatment plant. Direct emissions due to those losses are considered in the market activity. Losses are regional specific and thus users are encouraged to inspect the regional modelling assumptions.
3bed972f-fae9-46db-9b0a-bc59750ba415 | market for liquefied petroleum gas | GLO | 1980 - 2022 | market activity | Fuels | 1920:Manufacture of refined petroleum products | C - Manufacturing | e8a51ec1-60cb-4ead-a948-ad1142c61918 | ByProduct | wastewater, average | 39990: Other wastes n.e.c. | m3 | 'wastewater, average' is a by-product (wastewater) produced from residential sources. It is generated from a wide range of residential, industrial and commercial activities. By the database default (and per unit of reference product),'wastewater, average' has the following physicochemical characteristics: C: 0.000000043979 kg/m3 , N: 0.031015 kg/m3 , P: 0.0044833 kg/m3. This by-product can have a regional-specific composition; users are prompted to refer to the properties of this wastewater (in activities treating them) for a detailed elemental composition. This kind of by-product (wastewater) is generated from ordinary transforming activities, and as such can be considered for modelling wastewater outputs of comparable composition. In the ecoinvent database, treatment option/s for this wastewater include: wastewater treatment plant. This by-product can be modelled on two levels: treatment activity and market activity. The former one refers to the specific technology treating the by-product while the latter level represents a mix of treatments. Users are encouraged to inspect the modelling assumptions of the treatment activities and when selecting the market to additionally inspect the treatment mix. Collection and transportation of wastewater is accounted in the respective market activity with the use of sewer infrastructure; Transportation of wastewater through a sewer grid results in losses until the wastewater enters the wastewater treatment plant. Direct emissions due to those losses are considered in the market activity. Losses are regional specific and thus users are encouraged to inspect the regional modelling assumptions.
6430993b-c749-5a01-b702-9599908f8bfe | market for waste graphical paper | RS | 2018 - 2022 | market activity | Waste Treatment & Recycling | 3821:Treatment and disposal of non-hazardous waste | E - Water supply; sewerage, waste management and remediation activities | d51e5a32-c20a-4da6-8d58-31f344b50c00 | ReferenceProduct | waste graphical paper | 39990: Other wastes n.e.c. | kg | 'waste graphical paper' is a solid waste under the category of industrial wastes. It is primarily generated in the production and treament activities of different type of paper, as well as metals and minerals processing. 'waste graphical paper' contain the following fractions: 100% waste graphical paper. By the database default (and per unit of reference product),'waste graphical paper' has 11.2% water on wet mass basis (88.8% dry matter) and Carbon present is of only non-fossil origin (45.5% on a dry matter basis). It has a higher heating value of 16.61 MJ/kg . This kind of by-product (recyclable or waste) is generated from ordinary transforming activities, and as such can be considered for modelling waste outputs of comparable composition. In the ecoinvent database, treatment option/s for this by-product include: deposition (sanitary landfill, unsanitary landfill), thermal (municipal incineration), uncontrolled forms of disposal (open dump, open burning). Based on the aforementioned treatments, this by-product receives, it is a non-hazardous waste. This by-product can be modelled on two levels: treatment activity and market activity. The former one refers to the specific technology treating the by-product while the latter level represents a mix of treatments. Users are encouraged to inspect the modelling assumptions of the treatment activities and when selecting the market to additionally inspect the treatment mix. Collection and transportation of this by-product is accounted in the respective market activity, users are advised to inspect and modify the average transportation distances for a case specific modelling.
9a478f18-7681-420e-bf16-7c02e7ab5ea9 | calendering, rigid sheets | GLO | 1993 - 2022 | ordinary transforming activity | Chemicals | 2220:Manufacture of plastics products | C - Manufacturing | 7539e2dc-9694-488e-8cf2-dcf80801892b | ReferenceProduct | calendering, rigid sheets | 89200: Moulding, pressing, stamping, extruding and similar plastic manufacturing services | kg | This is delivering the service of 'calendering, rigid sheets'. Calendering is a speciality process for high-volume, high quality plastic film and sheet, mainly used for PVC as well as for certain other modified thermoplastics. The melted polymer is subject to heat and pressure in an extruder and formed into sheet or film by calendering rolls. The temperature and speed of the rolls influences the properties of the film. Calendering allows speciality surface treatments of the film or sheet such as embossing or enhancing the physical properties or in-line lamination. In the service of calendaring, 1 kg of this process corresponds to 0.997 kg of calendered rigid plastic sheets. The converted amount of plastics is not included into the dataset. This service should be used along with 1 kg of thermoplastic material, usually PVC.
9a478f18-7681-420e-bf16-7c02e7ab5ea9 | calendering, rigid sheets | GLO | 1993 - 2022 | ordinary transforming activity | Chemicals | 2220:Manufacture of plastics products | C - Manufacturing | 9219c94a-7a25-4a4c-b25d-c096fdd50d47 | ByProduct | waste polyvinylchloride | 39270: Waste, parings and scrap of plastics | kg | 'waste polyvinylchloride' is a solid waste under the category of construction and demolition wastes. It can be sourced in many and various ways and therefore it can belong in all waste categories (commercial and institutional, industrial and construction and demolition). It is primarily generated in a wide range of production activities in many different sectors, like building infrastructure, metal processing, electric apparatuses, heavy machinery, etc. 'waste polyvinylchloride' contain the following fractions: 100% waste polyvinylchloride (PVC). By the database default (and per unit of reference product),'waste polyvinylchloride' has 0.2% water on wet mass basis (99.8% dry matter) and Carbon present is of only fossil origin (44.09% on a dry matter basis). It has a higher heating value of 21.67 MJ/kg . This kind of by-product (recyclable or waste) is generated from ordinary transforming activities, and as such can be considered for modelling waste outputs of comparable composition. In the ecoinvent database, treatment option/s for this by-product include: deposition (sanitary landfill, unsanitary landfill), thermal (municipal incineration), uncontrolled forms of disposal (open dump, open burning). Based on the aforementioned treatments, this by-product receives, it is a non-hazardous waste. This by-product can be modelled on two levels: treatment activity and market activity. The former one refers to the specific technology treating the by-product while the latter level represents a mix of treatments. Users are encouraged to inspect the modelling assumptions of the treatment activities and when selecting the market to additionally inspect the treatment mix. Collection and transportation of this by-product is accounted in the respective market activity, users are advised to inspect and modify the average transportation distances for a case specific modelling. | 009002-86-2
f7a8c8af-05d5-4409-ba37-e22dc61f6d27 | market for lime, hydraulic | RER | 2016 - 2022 | market activity | Minerals; Cement & Concrete | 2394:Manufacture of cement, lime and plaster | C - Manufacturing | 7b8b6416-68c0-4f2d-ad8a-f1177a132064 | ReferenceProduct | lime, hydraulic | 37420: Quicklime, slaked lime and hydraulic lime | kg | The product "lime, hydraulic" represents a binder, which is produced from marl lime or calcareous marl by calcination below the sintering point (temperature of calcination: around 1050ºC, max. 1200ºC). The basic material must have a share of 65 to 75% in calcium carbonate. The calcined hydraulic lime is slaked and milled. To regulate the cementation, gypsum is added during the grinding process. Compared to cement, the SiO2 content of hydraulic lime is varying strongly (5 - 30%). No content of Alit (tricalcium silicate), a high content of Belit (dicalcium silicate) and a higher amount of lime (>5%) are typical for hydraulic lime. Further significant differences to cement are better working properties but worse hydraulic characteristics and lower strength (1 - 5 N/mm2). It is the main raw material for the production of masonry cement or plastering mortar. | 085117-09-5
357960e5-03a4-45e5-80e8-7152df31234e | pulverised lignite production | DE | 1988 - 2022 | ordinary transforming activity | Fuels | 1920:Manufacture of refined petroleum products | C - Manufacturing | 206eb3c4-8d19-4ed6-bd25-44d11b7fa624 | ReferenceProduct | pulverised lignite | 11040: Brown coal briquettes and similar solid fuels manufactured from brown coal | MJ | pulverised lignite' is a fossil fuel with a calorific value of 8.8 MJ/kg. It is used as a solid fuel and is produced by pulverising lignite. Its mainly processed further for use.
357960e5-03a4-45e5-80e8-7152df31234e | pulverised lignite production | DE | 1988 - 2022 | ordinary transforming activity | Fuels | 1920:Manufacture of refined petroleum products | C - Manufacturing | d0ecfe06-9a51-4bf0-95c5-7e91e84539bb | ByProduct | lignite ash | 39: Wastes or scraps | kg | 'lignite ash' is a solid waste under the category of industrial wastes. It is primarily generated in electricity and heat production. 'lignite ash' contain the following fractions: 100% lignite ash. By the database default (and per unit of reference product),'lignite ash' has 0% water on wet mass basis (100% dry matter) and it has no Carbon content. It has no heating value. This kind of by-product (recyclable or waste) is generated from ordinary transforming activities, and as such can be considered for modelling waste outputs of comparable composition. In the ecoinvent database, treatment option/s for this by-product include: deposition (opencast refill, sanitary landfill), thermal (municipal incineration). Based on the aforementioned treatments this by-product receives, it can be both a hazardous and a non-hazardous waste. This by-product can be modelled on two levels: treatment activity and market activity. The former one refers to the specific technology treating the by-product while the latter level represents a mix of treatments. Users are encouraged to inspect the modelling assumptions of the treatment activities and when selecting the market to additionally inspect the treatment mix. Collection and transportation of this by-product is accounted in the respective market activity, users are advised to inspect and modify the average transportation distances for a case specific modelling.
c4c47dea-6cd0-4628-a0ff-c48bab6b4e5b | treatment of waste gypsum, inert material landfill | GLO | 1995 - 2022 | ordinary transforming activity | Waste Treatment & Recycling | 3821:Treatment and disposal of non-hazardous waste | E - Water supply; sewerage, waste management and remediation activities | 27a9b2b8-30cd-45a6-bf1a-9c1f7afde003 | ReferenceProduct | waste gypsum | 39: Wastes or scraps | kg | 'waste gypsum' is a solid waste under the category of industrial wastes. It is primarily generated in refinery operation of various fuels. 'waste gypsum' contain the following fractions: 100% waste gypsum. By the database default (and per unit of reference product),'waste gypsum' has 19.4% water on wet mass basis (80.6% dry matter) and it has no Carbon content. It has no heating value. This kind of by-product (recyclable or waste) is generated from ordinary transforming activities, and as such can be considered for modelling waste outputs of comparable composition. In the ecoinvent database, treatment option/s for this by-product include: deposition (inert material landfill, sanitary landfill). Based on the aforementioned treatments, this by-product receives, it is a non-hazardous waste. This by-product can be modelled on two levels: treatment activity and market activity. The former one refers to the specific technology treating the by-product while the latter level represents a mix of treatments. Users are encouraged to inspect the modelling assumptions of the treatment activities and when selecting the market to additionally inspect the treatment mix. Collection and transportation of this by-product is accounted in the respective market activity, users are advised to inspect and modify the average transportation distances for a case specific modelling. | 013397-24-5
6826febe-ddd3-4d5e-b690-faad6cf48d38 | market for sewer grid, 1.1E10l/year, 242 km | GLO | 2011 - 2022 | market activity | Infrastructure & Machinery; Waste Treatment & Recycling | 4220:Construction of utility projects | F - Construction | 69ca254b-a068-4782-8fc4-e82aec2d1582 | ReferenceProduct | sewer grid, 1.1E10l/year, 242 km | 53253: Sewage and water treatment plants | km | This is an immobile infrastructure, representing the construction of a "sewer grid, 1.1E10l/year, 242 km". This infrastructure models a sewer system used to deliver wastewater to a municipal wastewater treatment plant. Its average length is 242 km and its lifetime is 100 years including a renovation after 70 years of operation. The process includes construction material inputs, end-of-life, emissions to water and air, electricity and fuel consumption for the production.
68c58a76-8f78-49ac-9d8b-8e689ba8525e | heat and power co-generation, natural gas, 1MW electrical, lean burn | GLO | 2000 - 2022 | ordinary transforming activity | Heat; Electricity | 3530:Steam and air conditioning supply | D - Electricity, gas, steam and air conditioning supply | 1125e767-7b5d-442e-81d6-9b0d3e1919ac | ReferenceProduct | heat, district or industrial, natural gas | 17300: Steam and hot water | MJ | This product represents heat measured in MJ. The heat is produced through the burning of natural gas in co-generation units, boilers and industrial furnaces. The dataset is targeted for district and industrial-scale heating.
68c58a76-8f78-49ac-9d8b-8e689ba8525e | heat and power co-generation, natural gas, 1MW electrical, lean burn | GLO | 2000 - 2022 | ordinary transforming activity | Heat; Electricity | 3530:Steam and air conditioning supply | D - Electricity, gas, steam and air conditioning supply | 66c93e71-f32b-4591-901c-55395db5c132 | ByProduct | electricity, high voltage | 17100: Electrical energy | kWh | This product represents electrical energy measured in kWh. If electricity is taken from a market for electricity, the transmission infrastructure, country-specific losses and transformation losses (for markets for medium and low voltage) are included. Covers voltages above 24 kV.
68c58a76-8f78-49ac-9d8b-8e689ba8525e | heat and power co-generation, natural gas, 1MW electrical, lean burn | GLO | 2000 - 2022 | ordinary transforming activity | Heat; Electricity | 3530:Steam and air conditioning supply | D - Electricity, gas, steam and air conditioning supply | 1b30b018-ac39-41f4-a9e0-92057eef8bb8 | ByProduct | waste mineral oil | 39990: Other wastes n.e.c. | kg | 'waste mineral oil' is a liquid waste under the category of industrial wastes. It is primarily generated in a wide range of industrial activities in many different sectors. 'waste mineral oil' contain the following fractions: 100% waste mineral oil. By the database default (and per unit of reference product),'waste mineral oil' has 10% water on wet mass basis (90% dry matter) and Carbon present is of only fossil origin (86.44% on a dry matter basis). It has a higher heating value of 41.8 MJ/kg . This kind of by-product (recyclable or waste) is generated from ordinary transforming activities, and as such can be considered for modelling waste outputs of comparable composition. In the ecoinvent database, treatment option/s for this by-product include: thermal (hazardous waste incineration). Based on the aforementioned treatments this by-product receives, it is a hazardous waste. In addition, this by-product is used in the following processes: clinker production. This by-product can be modelled on two levels: treatment activity and market activity. The former one refers to the specific technology treating the by-product while the latter level represents a mix of treatments. Users are encouraged to inspect the modelling assumptions of the treatment activities and when selecting the market to additionally inspect the treatment mix. Collection and transportation of this by-product is accounted in the respective market activity, users are advised to inspect and modify the average transportation distances for a case specific modelling.
9b971c55-eb7e-5228-832c-fe3010064d1a | market for inorganic potassium fertiliser, as K2O | RU | 2016 - 2022 | market activity | Agriculture & Animal Husbandry | 0161:Support activities for crop production | A - Agriculture, forestry and fishing | 7c4dafff-fe18-45c0-92e4-857950032abb | ReferenceProduct | inorganic potassium fertiliser, as K2O | 3463: Mineral or chemical fertilizers, potassic | kg | 'inorganic potassium fertiliser, as K2O' is an inorganic substance with a CAS no. : . It is called 'which is supplying the nutrient of Potassium to the plants' under IUPAC naming and its molecular formula is: . It is mostly solid (else liquid) under normal conditions of temperature and pressure. The product represents an equivalent form of Potassium that is present in the fertiliser and is expressed as a mass of pure potassium oxide (K2O). Modelling this substance in a solution requires the user to add the solvent of their choice in their models. There is no publicly available information about the consumption of this substance on a consumer level. There is no publicly available information about the consumption of this substance on industrial sites. Based on EU regulations (REGULATION (EU) 2019/1009), if this substance would be used as fertiliser, it could be labelled as N-P-K of: the N-P-K can vary depending on the fertiliser.
76b7dfae-be78-588b-a728-c37cd5df84cc | land already in use, annual cropland to forest, intensive | BR-PR | 2014 - 2022 | ordinary transforming activity | Land Use | 0210:Silviculture and other forestry activities | A - Agriculture, forestry and fishing | 69b3d58f-ddde-59c4-a78d-2ededd641aab | ReferenceProduct | land tenure, arable land, measured as carbon net primary productivity, forest, intensive | 7: Financial and related services; real estate services; and rental and leasing services | kg | This is delivering the service of converting one type of land into another. Specifically here converting land to be used as forest, intensive. The service models the changes in carbon stocks due to the transformation of land. It is measured as kg of C net primary productvity (NPP) and represents the amount of land transformed to produce this NPP. There are five types of land (primary forest, secondary forest, grassland, annual crop and perennial crop) that are converted into land that is meant to be used for annual crop production. In a market, the mix of land tenure is country specific and thus users are prompted to inspect the regional composition for the specific land types converted into land for anual crop production.
a1b92c22-45c7-49f4-8b7e-0579b2ba4a17 | market group for transport, freight, inland waterways, barge | GLO | 2011 - 2022 | market group | Transport | 5022:Inland freight water transport | H - Transportation and storage | 068bf76a-bfaa-435c-85ed-3d2bb2c4bb4f | ReferenceProduct | transport, freight, inland waterways, barge | 65229: Other inland water transport services of freight | metric ton*km | This is delivering the service of transportation of 1 metric ton across the distance of 1 km. This service only considers the transportation of goods. The vehicle operates with diesel. It has a transport performance of 738,644,684 tkm, an average life spam of 32.5 years and an average load of 852 tons. The transport node indirectly considers empty trips (if any) by taking into account the total amount of freight transported throughout the lifetime of the mobile infrastructure.
e3e0ea96-39ba-40e9-b023-64a3d12686a7 | lime production, hydrated, packed | CH | 2000 - 2022 | ordinary transforming activity | Minerals; Cement & Concrete | 2394:Manufacture of cement, lime and plaster | C - Manufacturing | b055cb73-3656-4bb2-b53c-928352e1e8ac | ReferenceProduct | lime, hydrated, packed | 37420: Quicklime, slaked lime and hydraulic lime | kg | The product "lime, hydrated, packed" represents 1 kg of packed hydrated lime. Hydrated lime is produced by reacting quicklime with water; it consists mainly of calcium hydroxide. In general, hydrated lime refers to a dry calcium hydroxide powder. Hydrated lime is widely used in aqueous systems as a low-cost alkali. | 001305-62-0
b7d8e0df-8160-4148-9dc0-c5d269456332 | market for transport, freight, lorry with refrigeration machine, 3.5-7.5 ton, EURO4, carbon dioxide, liquid refri(...)_2 | GLO | 2010 - 2022 | market activity | Transport | 4923:Freight transport by road | H - Transportation and storage | 3e914ece-73a4-4769-9d14-eab87b6d1fc1 | ReferenceProduct | transport, freight, lorry with refrigeration machine, 3.5-7.5 ton, EURO4, carbon dioxide, liquid refrigerant, cooling | 65111: Road transport services of freight by refrigerator vehicles | metric ton*km | This is delivering the service of transportation of 1 metric ton across the distance of 1 km. This service only considers the transportation of refrigerated goods. The vehicle operates with diesel and uses carbon dioxide as a refrigerant, its emission standard is classified as EURO4 and it has a lorry size class of 3.5-7.5 metric tons. It is an average lorry in the referring weight class (net weight 6800t). It has a life span of 15 years and a lifetime capacity of 540,000 km Data for transport is calculated for an average load factor, including empty return trips.
d6d2b985-c667-5d24-b1b2-6c0a8e52ba9b | market for waste polystyrene | NL | 2018 - 2022 | market activity | Waste Treatment & Recycling | 3821:Treatment and disposal of non-hazardous waste | E - Water supply; sewerage, waste management and remediation activities | b0176c67-5bc0-462a-8466-4f372f446f7c | ReferenceProduct | waste polystyrene | 39270: Waste, parings and scrap of plastics | kg | 'waste polystyrene' is a solid waste under the category of industrial wastes. It can be sourced in many and various ways and therefore it can belong in all waste categories (commercial and institutional, industrial and construction and demolition). It is primarily generated in a wide range of production activities in many different sectors. 'waste polystyrene' contain the following fractions: 100% waste polystyrene. By the database default (and per unit of reference product),'waste polystyrene' has 0.2% water on wet mass basis (99.8% dry matter) and Carbon present is of only fossil origin (92.26% on a dry matter basis). It has a higher heating value of 38.88 MJ/kg . This kind of by-product (recyclable or waste) is generated from ordinary transforming activities, and as such can be considered for modelling waste outputs of comparable composition. In the ecoinvent database, treatment option/s for this by-product include: deposition (sanitary landfill, unsanitary landfill), thermal (municipal incineration), uncontrolled forms of disposal (open dump, open burning). Based on the aforementioned treatments, this by-product receives, it is a non-hazardous waste. This by-product can be modelled on two levels: treatment activity and market activity. The former one refers to the specific technology treating the by-product while the latter level represents a mix of treatments. Users are encouraged to inspect the modelling assumptions of the treatment activities and when selecting the market to additionally inspect the treatment mix. Collection and transportation of this by-product is accounted in the respective market activity, users are advised to inspect and modify the average transportation distances for a case specific modelling. | 009003-53-6
8ee9f082-93bc-41ec-9f1d-d456e1f5535e | market for venting of argon, crude, liquid | GLO | 2008 - 2022 | market activity | Chemicals | 2011:Manufacture of basic chemicals | C - Manufacturing | ccde15d5-179a-4bf2-a323-17fb1e056261 | ReferenceProduct | venting of argon, crude, liquid | 94339: Other non-hazardous waste treatment and disposal services | kg | 'venting of argon, crude, liquid' is an inorganic substance with a CAS no. : 007440-37-1. It is called 'molecular argon' under IUPAC naming and its molecular formula is: Ar. It is under normal conditions of temperature and pressure. Modelling this substance in a solution requires the user to add the solvent of their choice in their models. There is no publicly available information about the consumption of this substance on a consumer level. There is no publicly available information about the consumption of this substance on industrial sites. | 007440-37-1
e12739a9-686f-4b53-beb7-1495cd19c2cd | municipal waste incineration facility construction | GLO | 1992 - 2022 | ordinary transforming activity | Infrastructure & Machinery; Waste Treatment & Recycling | 4290:Construction of other civil engineering projects | F - Construction | a0e53510-b90b-43ba-80cc-7600f5da004f | ReferenceProduct | municipal waste incineration facility | 53290: Other civil engineering works | unit | This is an immobile infrastructure, representing the construction of a municipal waste incineration facility. The facility treats municipal waste, with 100,000 tons per year production capacity and a lifetime of 40 years. The process includes the construction and the decommission of the plant and the land use exchanges.
e12739a9-686f-4b53-beb7-1495cd19c2cd | municipal waste incineration facility construction | GLO | 1992 - 2022 | ordinary transforming activity | Infrastructure & Machinery; Waste Treatment & Recycling | 4290:Construction of other civil engineering projects | F - Construction | b28cfd95-443c-4abd-887d-8aec49e2b764 | ByProduct | waste bitumen sheet | 39: Wastes or scraps | kg | 'waste bitumen sheet' is a solid waste under the category of construction and demolition wastes. It can be sourced in many and various ways and therefore it can belong in the following waste categories: industrial. It is primarily generated in construction and demolition of building infrastructure and many industrial activities in many different sectors. 'waste bitumen sheet' contain the following fractions: 6% polyethylene, 7% polystyrene, 24% inert material and 63% bitumen. By the database default (and per unit of reference product),'waste bitumen sheet' has 1.5% water on wet mass basis (98.5% dry matter) and Carbon present is of only fossil origin (64.32% on a dry matter basis). It has a higher heating value of 31.37 MJ/kg and a lower heating value of 30.6 MJ/kg . This kind of by-product (recyclable or waste) is generated from ordinary transforming activities, and as such can be considered for modelling waste outputs of comparable composition. In the ecoinvent database, treatment option/s for this by-product include: thermal (municipal incineration). Based on the aforementioned treatments, this by-product receives, it is a non-hazardous waste. This by-product can be modelled on two levels: treatment activity and market activity. The former one refers to the specific technology treating the by-product while the latter level represents a mix of treatments. Users are encouraged to inspect the modelling assumptions of the treatment activities and when selecting the market to additionally inspect the treatment mix. Collection and transportation of this by-product is accounted in the respective market activity, users are advised to inspect and modify the average transportation distances for a case specific modelling.
e12739a9-686f-4b53-beb7-1495cd19c2cd | municipal waste incineration facility construction | GLO | 1992 - 2022 | ordinary transforming activity | Infrastructure & Machinery; Waste Treatment & Recycling | 4290:Construction of other civil engineering projects | F - Construction | 48f6b7c9-093b-4dd0-bf0d-9ba54b4c2d22 | ByProduct | waste concrete, not reinforced | 39: Wastes or scraps | kg | 'waste concrete, not reinforced' is a solid waste under the category of construction and demolition wastes. It is primarily generated in construction and demolition of building infrastructure. 'waste concrete, not reinforced' contain the following fractions: 100% inert waste (concrete). By the database default (and per unit of reference product),'waste concrete, not reinforced' has 0% water on wet mass basis (100% dry matter) and it has no Carbon content. It has no heating value. This kind of by-product (recyclable or waste) is generated from ordinary transforming activities, and as such can be considered for modelling waste outputs of comparable composition. In the ecoinvent database, this by-product is used in the following processes: treatment of waste concrete, not reinforced, collection for final disposal; treatment of waste concrete, not reinforced, recycling; treatment of waste concrete, not reinforced, sorting plant. Based on the aforementioned treatments, this by-product receives, it is a non-hazardous waste. This by-product can be modelled on two levels: treatment activity and market activity. The former one refers to the specific technology treating the by-product while the latter level represents a mix of treatments. Users are encouraged to inspect the modelling assumptions of the treatment activities and when selecting the market to additionally inspect the treatment mix. Collection and transportation of this by-product is accounted in the respective market activity, users are advised to inspect and modify the average transportation distances for a case specific modelling.
e12739a9-686f-4b53-beb7-1495cd19c2cd | municipal waste incineration facility construction | GLO | 1992 - 2022 | ordinary transforming activity | Infrastructure & Machinery; Waste Treatment & Recycling | 4290:Construction of other civil engineering projects | F - Construction | 5357a067-f798-46fb-97b0-fa18f723341b | ByProduct | waste reinforced concrete | 39: Wastes or scraps | kg | 'waste reinforced concrete' is a solid waste under the category of construction and demolition wastes. It is primarily generated in construction of building infrastructure. 'waste reinforced concrete' contain the following fractions: 97 % inert material and 3 % steel. By the database default (and per unit of reference product),'waste reinforced concrete' has 0.582000000000005% water on wet mass basis (99.418% dry matter) and it has no Carbon content. It has no heating value. This kind of by-product (recyclable or waste) is generated from ordinary transforming activities, and as such can be considered for modelling waste outputs of comparable composition. In the ecoinvent database, this by-product is used in the following processes: treatment of waste reinforced concrete, collection for final disposal; treatment of waste reinforced concrete, recycling; treatment of waste reinforced concrete, sorting plant. Based on the aforementioned treatments, this by-product receives, it is a non-hazardous waste. This by-product can be modelled on two levels: treatment activity and market activity. The former one refers to the specific technology treating the by-product while the latter level represents a mix of treatments. Users are encouraged to inspect the modelling assumptions of the treatment activities and when selecting the market to additionally inspect the treatment mix. Collection and transportation of this by-product is accounted in the respective market activity, users are advised to inspect and modify the average transportation distances for a case specific modelling.
80baff47-8ff7-44de-a4f1-b42f003c4164 | suction, sawdust | CH | 2012 - 2022 | ordinary transforming activity | Wood | 1610:Sawmilling and planing of wood | C - Manufacturing | a514c9f2-0d4d-4ce2-809b-de4c29e74709 | ReferenceProduct | sawdust, loose, wet, measured as dry mass | 3928: Sawdust and wood waste and scrap | kg | Sawdust is a by-product from the sawing process of sawlog and veneer log in the sawmill. The amount is expressed as dry mass. Loose sawdust is further transported via aspiration (suction) and collected at a silo at the sawmill site.
80baff47-8ff7-44de-a4f1-b42f003c4164 | suction, sawdust | CH | 2012 - 2022 | ordinary transforming activity | Wood | 1610:Sawmilling and planing of wood | C - Manufacturing | dfaef357-a79e-4846-aabc-848b1ab59fbb | ByProduct | sawdust, wet, measured as dry mass | 3928: Sawdust and wood waste and scrap | kg | Sawdust is a by-product from the sawing process of sawlog and veneer log in the sawmill. 'Sawdust, wet, measured as dry mass' represent sawdust which has been transported via aspiration (suction) and collected at a silo at the sawmill site. The amount is expressed as dry mass. In the ecoinvent database this sawdust product is further used for the production of wood pellets, particleboard and fibreboard.
50898ce9-12c3-4102-b6a1-264dbca9af33 | steel milling, average | GLO | 2006 - 2022 | ordinary transforming activity | Metals | 2592:Treatment and coating of metals; machining | C - Manufacturing | d8649ed8-daa1-43e2-976b-aa0e15f5680d | ReferenceProduct | steel removed by milling, average | 39310: Slag, dross, scalings and other waste from the manufacture of iron or steel | kg | This is delivering the service of 'steel removed by milling, average'. Milling is a chipping process where the piece of the material is fixed to a movable table while the cutting energy is provided by the rotating cutting tool. It is used for complex shaping and it can be applied to metals, wood and plastic materials. This dataset represents the milling of 1kg of steel. The service includes materials input, production infrastructure, energy consumption, water consumption and materials end-of-life. Degreasing is not included and has to be added if necessary.
50898ce9-12c3-4102-b6a1-264dbca9af33 | steel milling, average | GLO | 2006 - 2022 | ordinary transforming activity | Metals | 2592:Treatment and coating of metals; machining | C - Manufacturing | 1b30b018-ac39-41f4-a9e0-92057eef8bb8 | ByProduct | waste mineral oil | 39990: Other wastes n.e.c. | kg | 'waste mineral oil' is a liquid waste under the category of industrial wastes. It is primarily generated in a wide range of industrial activities in many different sectors. 'waste mineral oil' contain the following fractions: 100% waste mineral oil. By the database default (and per unit of reference product),'waste mineral oil' has 10% water on wet mass basis (90% dry matter) and Carbon present is of only fossil origin (86.44% on a dry matter basis). It has a higher heating value of 41.8 MJ/kg . This kind of by-product (recyclable or waste) is generated from ordinary transforming activities, and as such can be considered for modelling waste outputs of comparable composition. In the ecoinvent database, treatment option/s for this by-product include: thermal (hazardous waste incineration). Based on the aforementioned treatments this by-product receives, it is a hazardous waste. In addition, this by-product is used in the following processes: clinker production. This by-product can be modelled on two levels: treatment activity and market activity. The former one refers to the specific technology treating the by-product while the latter level represents a mix of treatments. Users are encouraged to inspect the modelling assumptions of the treatment activities and when selecting the market to additionally inspect the treatment mix. Collection and transportation of this by-product is accounted in the respective market activity, users are advised to inspect and modify the average transportation distances for a case specific modelling.
d74937d7-24b8-54d4-a7e3-ed29014d723e | natural gas, high pressure, import from DE | GLO | 2000 - 2022 | ordinary transforming activity | Fuels | 3520:Manufacture of gas; distribution of gaseous fuels through mains | D - Electricity, gas, steam and air conditioning supply | a9007f10-7e39-4d50-8f4a-d6d03ce3d673 | ReferenceProduct | natural gas, high pressure | 12020: Natural gas, liquefied or in the gaseous state | m3 | ‘natural gas, high pressure' is a fossil fuel, for which a generic gross calorific value (GCV) of 40MJ/m3, a net calorific value (NCV) of 36.0 MJ/m3 and a density of 0.735kg/m3 for natural gas are applied, in line with the global statistics (referring to standard cubic meters, Sm3, measured at 15°C and 1013 mbar). It is used as a gaseous fuel and is sourced from oil and gas production and evaporation of liquid natural gas. The initial overpressure of the gas is 1-5 bar (1000-5000 hPa). Natural gas supplied at high pressure is predominantly used by large consumers, e.g., power plants and industries. | 014493-06-2
728c8fe0-0133-4295-acf9-2510b4fc7a1e | treatment of ash from paper production sludge, residual material landfill | CH | 1994 - 2022 | ordinary transforming activity | Waste Treatment & Recycling | 3822:Treatment and disposal of hazardous waste | E - Water supply; sewerage, waste management and remediation activities | 69167890-cd92-40bc-aff9-c73039eb7da2 | ReferenceProduct | ash from paper production sludge | 39: Wastes or scraps | kg | 'ash from paper production sludge' is a solid waste under the category of industrial wastes. It is primarily generated in different types of paper and board carton production activities. 'ash from paper production sludge' contain the following fractions: 100% paper sludge ash. By the database default (and per unit of reference product),'ash from paper production sludge' has 0% water on wet mass basis (100% dry matter) and Carbon present is of only non-fossil origin (0.92% on a dry matter basis). It has no heating value. This kind of by-product (recyclable or waste) is generated from ordinary transforming activities, and as such can be considered for modelling waste outputs of comparable composition. In the ecoinvent database, treatment option/s for this by-product include: deposition (residual material landfill). Based on the aforementioned treatments, this by-product receives, it is a hazardous waste. This by-product can be modelled on two levels: treatment activity and market activity. The former one refers to the specific technology treating the by-product while the latter level represents a mix of treatments. Users are encouraged to inspect the modelling assumptions of the treatment activities and when selecting the market to additionally inspect the treatment mix. Collection and transportation of this by-product is accounted in the respective market activity, users are advised to inspect and modify the average transportation distances for a case specific modelling.
478953f9-1902-4e8a-8a69-64c6ce5e7f56 | board, hardwood, raw, kiln drying to u=10% | CH | 2011 - 2022 | ordinary transforming activity | Wood | 1610:Sawmilling and planing of wood | C - Manufacturing | 8f082e64-e307-450f-ba63-d07e65ab4954 | ReferenceProduct | sawnwood, board, hardwood, raw, dried (u=10%) | 31102: Wood, sawn or chipped lengthwise, sliced or peeled, of a thickness exceeding 6 mm, of non-coniferous wood | m3 | The product 'sawnwood, board, hardwood, raw, dried (u=10%)' represents sawn hardwood which has been kiln dried to a water content (water in wet mass [kg] / dry mass [kg]) of 10 %. Boards are flat wooden construction elements with a cross section of 40mm or less x 120mm ore more. Production takes place at a sawmill. Sawnwood is used as a construction material, for the production of wooden furniture, glued laminated timber, and wooden boards. Boards are used for scaffolding (low quality elements), and stairs (high quality elements).
478953f9-1902-4e8a-8a69-64c6ce5e7f56 | board, hardwood, raw, kiln drying to u=10% | CH | 2011 - 2022 | ordinary transforming activity | Wood | 1610:Sawmilling and planing of wood | C - Manufacturing | a7abd72a-4d9c-4f99-abfc-3de79d425a96 | ByProduct | wood ash mixture, pure | 3928: Sawdust and wood waste and scrap | kg | 'wood ash mixture, pure' is a solid waste under the category of industrial wastes. It is primarily generated in heat generation from wood, as well as production and processing activities from different kind of wood e.g. tissue paper, particleboard, laminated timber, hardwood board, etc. 'wood ash mixture, pure' contain the following fractions: 100% ash from combustion of wood. By the database default (and per unit of reference product),'wood ash mixture, pure' has 0% water on wet mass basis (100% dry matter) and Carbon present is of only non-fossil origin (1.2% on a dry matter basis). It has no heating value. This kind of by-product (recyclable or waste) is generated from ordinary transforming activities, and as such can be considered for modelling waste outputs of comparable composition. In the ecoinvent database, treatment option/s for this by-product include: deposition (sanitary landfill, landfarming), thermal (municipal incineration). Based on the aforementioned treatments, this by-product receives, it is a non-hazardous waste. This by-product can be modelled on two levels: treatment activity and market activity. The former one refers to the specific technology treating the by-product while the latter level represents a mix of treatments. Users are encouraged to inspect the modelling assumptions of the treatment activities and when selecting the market to additionally inspect the treatment mix. Collection and transportation of this by-product is accounted in the respective market activity, users are advised to inspect and modify the average transportation distances for a case specific modelling.
dcf29e71-66d4-5e2d-a9aa-7679523c1931 | market for municipal solid waste | LU | 2018 - 2022 | market activity | Waste Treatment & Recycling | 3821:Treatment and disposal of non-hazardous waste | E - Water supply; sewerage, waste management and remediation activities | 27da8130-82ba-485c-a800-b89efdcb0491 | ReferenceProduct | municipal solid waste | 39910: Municipal waste | kg | 'municipal solid waste' is a solid waste under the category of residential wastes. It can be sourced in many and various ways and therefore it can belong in all waste categories (commercial and institutional, industrial and construction and demolition). It is primarily generated in a wide range of activities from many different sectors. 'municipal solid waste' contain the following fractions: plastics, paper, glass, metals, organic waste, textiles and potentially others. . By the database default (and per unit of reference product),'municipal solid waste' has 22.9% water on wet mass basis (77.1% dry matter) and Carbon present is of both fossil (17.15% on a dry matter basis), and non-fossil origin (26.17% on a dry matter basis). It has a lower heating value of 11.74 MJ/kg . This kind of by-product (recyclable or waste) is generated from ordinary transforming activities, and as such can be considered for modelling waste outputs of comparable composition. In the ecoinvent database, treatment option/s for this by-product include: deposition (sanitary landfill, unsanitary landfill), thermal (municipal incineration), uncontrolled forms of disposal (open dump, open burning). Based on the aforementioned treatments, this by-product receives, it is a non-hazardous waste. In addition, this by-product is used in the following processes: clinker production; treatment of municipal solid waste, incineration. This by-product can be modelled on two levels: treatment activity and market activity. The former one refers to the specific technology treating the by-product while the latter level represents a mix of treatments. Users are encouraged to inspect the modelling assumptions of the treatment activities and when selecting the market to additionally inspect the treatment mix. Collection and transportation of this by-product is accounted in the respective market activity, users are advised to inspect and modify the average transportation distances for a case specific modelling.
7027fbf3-34c2-4cb9-855e-8c4fef6c56c0 | market for calendering, rigid sheets | GLO | 2011 - 2022 | market activity | Chemicals | 2220:Manufacture of plastics products | C - Manufacturing | 7539e2dc-9694-488e-8cf2-dcf80801892b | ReferenceProduct | calendering, rigid sheets | 89200: Moulding, pressing, stamping, extruding and similar plastic manufacturing services | kg | This is delivering the service of 'calendering, rigid sheets'. Calendering is a speciality process for high-volume, high quality plastic film and sheet, mainly used for PVC as well as for certain other modified thermoplastics. The melted polymer is subject to heat and pressure in an extruder and formed into sheet or film by calendering rolls. The temperature and speed of the rolls influences the properties of the film. Calendering allows speciality surface treatments of the film or sheet such as embossing or enhancing the physical properties or in-line lamination. In the service of calendaring, 1 kg of this process corresponds to 0.997 kg of calendered rigid plastic sheets. The converted amount of plastics is not included into the dataset. This service should be used along with 1 kg of thermoplastic material, usually PVC.
3ce3ed70-07f0-4d3c-9fe7-75747f4592ee | market for potato seed, for setting | GLO | 1999 - 2022 | market activity | Agriculture & Animal Husbandry | 0164:Seed processing for propagation | A - Agriculture, forestry and fishing | 1f69b3bf-b3b1-41b2-9441-7efbc55f58bb | ReferenceProduct | potato seed, for setting | 01260: Vegetable seeds, except beet seeds | kg | The product 'potato seed, for setting' is a seed. It is an annual crop. The seed produced at the farm is transported to the processing centre, treated (pre-cleaning, cleaning, eventually drying, chemical dressing (for integrated production) and bag filling), stored and afterwards transported to the regional storage centre.
c7b89782-4e06-4f65-b716-24be73c16849 | heat production, wood chips from industry, at furnace 300kW, state-of-the-art 2014 | GLO | 2014 - 2022 | ordinary transforming activity | Heat | 3530:Steam and air conditioning supply | D - Electricity, gas, steam and air conditioning supply | 71e2f1db-a2c5-44d0-8337-dfff15be974d | ReferenceProduct | heat, district or industrial, other than natural gas | 17300: Steam and hot water | MJ | This product represents heat measured in MJ. The heat is produced through various other means than natural gas. This includes burning of biomethane in gas turbine; biogas in co-gen gas engine; anthracite, coal, lignite briquettes and coke in stove; hardwood, logs, softwood, wood chips, wood pellets in furnaces and wood heaters; light fuel oil in boilers. Also contributing are heat from heat pumps and solar collectors. The dataset is targeted for district and industrial-scale heating.
c7b89782-4e06-4f65-b716-24be73c16849 | heat production, wood chips from industry, at furnace 300kW, state-of-the-art 2014 | GLO | 2014 - 2022 | ordinary transforming activity | Heat | 3530:Steam and air conditioning supply | D - Electricity, gas, steam and air conditioning supply | a7abd72a-4d9c-4f99-abfc-3de79d425a96 | ByProduct | wood ash mixture, pure | 3928: Sawdust and wood waste and scrap | kg | 'wood ash mixture, pure' is a solid waste under the category of industrial wastes. It is primarily generated in heat generation from wood, as well as production and processing activities from different kind of wood e.g. tissue paper, particleboard, laminated timber, hardwood board, etc. 'wood ash mixture, pure' contain the following fractions: 100% ash from combustion of wood. By the database default (and per unit of reference product),'wood ash mixture, pure' has 0% water on wet mass basis (100% dry matter) and Carbon present is of only non-fossil origin (1.2% on a dry matter basis). It has no heating value. This kind of by-product (recyclable or waste) is generated from ordinary transforming activities, and as such can be considered for modelling waste outputs of comparable composition. In the ecoinvent database, treatment option/s for this by-product include: deposition (sanitary landfill, landfarming), thermal (municipal incineration). Based on the aforementioned treatments, this by-product receives, it is a non-hazardous waste. This by-product can be modelled on two levels: treatment activity and market activity. The former one refers to the specific technology treating the by-product while the latter level represents a mix of treatments. Users are encouraged to inspect the modelling assumptions of the treatment activities and when selecting the market to additionally inspect the treatment mix. Collection and transportation of this by-product is accounted in the respective market activity, users are advised to inspect and modify the average transportation distances for a case specific modelling.
9838bdcd-85b5-42f4-b2b7-4c30c8f818ba | market for tris(2,4-ditert-butylphenyl) phosphite | GLO | 2015 - 2022 | market activity | Chemicals | 2011:Manufacture of basic chemicals | C - Manufacturing | 90860250-c429-51ab-8b72-3e32d0d672a2 | ReferenceProduct | tris(2,4-ditert-butylphenyl) phosphite | 34180: Phosphoric esters and their salts or esters of other inorganic acids (excluding esters of hydrogen halides) an[…] | kg | tris(2,4-ditert-butylphenyl) phosphite' is an organic substance with a CAS no. : 031570-04-4. It is called 'tris(2,4-ditert-butylphenyl) phosphite' under IUPAC naming and its molecular formula is: C42H63O3P. It is solid under normal conditions of temperature and pressure and has a powder form. It is modelled as a pure substance. Modelling this substance in a solution requires the user to add the solvent of their choice in their models. On a consumer level, is used in the following products: adhesives and sealants, coating products and inks and toners. On industrial sites, the substance is used for the manufacture of products in the following sectors: polymers, adhesives and sealants and coating products. | 031570-04-4
494742d4-e327-4fc6-9080-99bdb079c7c3 | hardwood forestry, azobe, sustainable forest management | CM | 2000 - 2022 | ordinary transforming activity | Forestry; Wood | 0220:Logging | A - Agriculture, forestry and fishing | 4cd00539-d72f-43b8-be94-3f83407afd3d | ReferenceProduct | sawlog and veneer log, azobe, measured as solid wood under bark | 031: Wood in the rough | m3 | The product 'sawlog and veneer log, azobe, measured as solid wood under bark' represents tropical roundwood from the hardwood species azobe (Lophira alata; also know as Ekki or Bongossi). The amount is expressed as solid wood including bark. Production takes place in the forest. In the ecoinvent database, 'sawlog and veneer log, azobe, debarked, measured as solid wood' is further debarked by a debarking activity at plantation site.
6c2b9e8f-0e0e-4fe1-b4d1-e95c947515a0 | textile production, jute, weaving | BD | 2017 - 2022 | ordinary transforming activity | Textiles | 1312:Weaving of textiles | C - Manufacturing | 009fee5f-7288-4ff4-bb41-343a6d532774 | ReferenceProduct | textile, jute | 26570: Woven fabrics of jute and other textile bast fibres (except flax, true hemp and ramie) | kg | This product represents a natural jute textile made through weaving. It is unprocessed (without bleaching or dyeing) and can be used for the manufacturing of a large variety of products including clothes.
32c5f757-fe20-4331-91ff-3ba28c71d197 | market for used silencer steel, DN 315 | CH | 2011 - 2022 | market activity | Waste Treatment & Recycling; Metals | 3830:Materials recovery | E - Water supply; sewerage, waste management and remediation activities | 1b4847ed-e3bf-43f7-b166-1158d304da79 | ReferenceProduct | used silencer steel, DN 315 | 39310: Slag, dross, scalings and other waste from the manufacture of iron or steel | unit | 'used silencer steel, DN 315' is a solid waste under the category of construction and demolition wastes. It is primarily generated in ventilation system production activities. 'used silencer steel, DN 315' contain the following fractions: galvanised steel and glass wool. By the database default (and per unit of reference product),'used silencer steel, DN 315' has 0% water on wet mass basis (100% dry matter) and Carbon present is of only fossil origin (0.45% on a dry matter basis). It has no heating value. This kind of by-product (recyclable or waste) is generated from ordinary transforming activities, and as such can be considered for modelling waste outputs of comparable composition. In the ecoinvent database, this by-product is used in the following processes: treatment of used silencer, steel, DN 315, 50 mm. Based on the aforementioned treatments, this by-product receives, it is a non-hazardous waste. This by-product can be modelled on two levels: treatment activity and market activity. The former one refers to the specific technology treating the by-product while the latter level represents a mix of treatments. Users are encouraged to inspect the modelling assumptions of the treatment activities and when selecting the market to additionally inspect the treatment mix. Collection and transportation of this by-product is accounted in the respective market activity, users are advised to inspect and modify the average transportation distances for a case specific modelling.
508a9f05-4576-4a2b-8e8f-7650e453e384 | market for ground granulated blast furnace slag | IN | 2014 - 2022 | market activity | Minerals | 239:Manufacture of non-metallic mineral products n.e.c. | C - Manufacturing | 038ddb3a-1e4b-45f3-bcb9-5e37a69f42b0 | ReferenceProduct | ground granulated blast furnace slag | 37440: Portland cement, aluminous cement, slag cement and similar hydraulic cements, except in the form of clinkers | kg | The product "ground granulated blast furnace slag" represents the treatment of molten blast furnace slag, producing an output of ground granulated blast furnace slag (GGBFS, also referred to as slag cement). The ground granulated blast furnace slag (GGBFS) is a by-product of iron manufacturing which when added to concrete improves its properties such as workability, strength and durability. This material is obtained by the heating of iron ore, limestone and coke at a temperature about 1500 degree Celsius.
508a9f05-4576-4a2b-8e8f-7650e453e384 | market for ground granulated blast furnace slag | IN | 2014 - 2022 | market activity | Minerals | 239:Manufacture of non-metallic mineral products n.e.c. | C - Manufacturing | 038ddb3a-1e4b-45f3-bcb9-5e37a69f42b0 | ByProduct | ground granulated blast furnace slag | 37440: Portland cement, aluminous cement, slag cement and similar hydraulic cements, except in the form of clinkers | kg | The product "ground granulated blast furnace slag" represents the treatment of molten blast furnace slag, producing an output of ground granulated blast furnace slag (GGBFS, also referred to as slag cement). The ground granulated blast furnace slag (GGBFS) is a by-product of iron manufacturing which when added to concrete improves its properties such as workability, strength and durability. This material is obtained by the heating of iron ore, limestone and coke at a temperature about 1500 degree Celsius.
d6852435-baeb-4742-a37d-3c2287da054a | treatment of bottom ash, MSWI-WWT, WW from soft fibreboard production, slag compartment | GLO | 1994 - 2022 | ordinary transforming activity | Waste Treatment & Recycling | 3821:Treatment and disposal of non-hazardous waste | E - Water supply; sewerage, waste management and remediation activities | b8044b24-3168-43e9-b480-5aa6b4eeee44 | ReferenceProduct | bottom ash, MSWI-WWT, WW from soft fibreboard production | 3932: Ash and residue (except from the manufacture of iron or steel), containing metals or metallic compounds, except[…] | kg | 'bottom ash, MSWI-WWT, WW from soft fibreboard production' is a solid waste under the category of industrial wastes. This bottom ash is produced exclusively in the incineration of 'sewage sludge, 70% water, WWT, WW from soft fibreboard production' that in turn is produced exclusively from the wastewater treatment of 'WW from soft fibreboard production'. The composition of the bottom ash, is specific and dependent on the original composition of 'WW from soft fibreboard production' 'bottom ash, MSWI-WWT, WW from soft fibreboard production' contain the following fractions: 100% bottom ash. By the database default (and per unit of reference product),'bottom ash, MSWI-WWT, WW from soft fibreboard production' has 32.0516% water on wet mass basis (75.728% dry matter) and Carbon present is of both fossil (0.33% on a dry matter basis), and non-fossil origin (32.12% on a dry matter basis). It has no heating value. This kind of by-product (recyclable or waste) is generated in a specific treatment process, and as such is not intended to be used as for modelling waste outputs from other activities. In the ecoinvent database, treatment option/s for this by-product include: deposition (slag landfill). Based on the aforementioned treatments, this by-product receives, it is a non-hazardous waste. This by-product can be modelled on two levels: treatment activity and market activity. The former one refers to the specific technology treating the by-product while the latter level represents a mix of treatments. Users are encouraged to inspect the modelling assumptions of the treatment activities and when selecting the market to additionally inspect the treatment mix. Collection and transportation of this by-product is accounted in the respective market activity, users are advised to inspect and modify the average transportation distances for a case specific modelling. 'bottom ash, MSWI-WWT, WW from soft fibreboard production' is a solid waste under the category of industrial wastes. This bottom ash is produced exclusively in the incineration of 'sewage sludge, 70% water, WWT, WW from soft fibreboard production' that in turn is produced exclusively from the wastewater treatment of 'WW from soft fibreboard production'. The composition of the bottom ash, is specific and dependent on the original composition of 'WW from soft fibreboard production' 'bottom ash, MSWI-WWT, WW from soft fibreboard production' contain the following fractions: 100% bottom ash. By the database default (and per unit of reference product),'bottom ash, MSWI-WWT, WW from soft fibreboard production' has 32.0516% water on wet mass basis (75.728% dry matter) and Carbon present is of both fossil (0.33% on a dry matter basis), and non-fossil origin (32.12% on a dry matter basis). It has no heating value. This kind of by-product (recyclable or waste) is generated in a specific treatment process, and as such is not intended to be used as for modelling waste outputs from other activities. In the ecoinvent database, treatment option/s for this by-product include: deposition (slag landfill). Based on the aforementioned treatments, this by-product receives, it is a non-hazardous waste. This by-product can be modelled on two levels: treatment activity and market activity. The former one refers to the specific technology treating the by-product while the latter level represents a mix of treatments. Users are encouraged to inspect the modelling assumptions of the treatment activities and when selecting the market to additionally inspect the treatment mix. Collection and transportation of this by-product is accounted in the respective market activity, users are advised to inspect and modify the average transportation distances for a case specific modelling.
d63dec93-4486-52d7-826f-3b2af4d89ba8 | electricity voltage transformation from medium to low voltage | CI | 2012 - 2022 | ordinary transforming activity | Electricity | 3510:Electric power generation, transmission and distribution | D - Electricity, gas, steam and air conditioning supply | d69294d7-8d64-4915-a896-9996a014c410 | ReferenceProduct | electricity, low voltage | 17100: Electrical energy | kWh | This product represents electrical energy measured in kWh. If electricity is taken from a market for electricity, the transmission infrastructure, country-specific losses and transformation losses (for markets for medium and low voltage) are included. Covers voltages below 1 kV.
5a7abcf4-aac1-4ffa-936e-dbed81ba4b84 | market for N2O retained, by regenerative thermal oxidation | GLO | 2022 - 2022 | market activity | Chemicals | 3510:Electric power generation, transmission and distribution | D - Electricity, gas, steam and air conditioning supply | e1a6310b-e49c-4d29-9f8e-2f3a3971b438 | ReferenceProduct | N2O retained, by regenerative thermal oxidation | 35499: Other chemical products n.e.c. | kg | 'N2O retained, by regenerative thermal oxidation' describes the inorganic nitrous oxide retained through regenerative thermal oxidation. It is called 'dinitrogen monoxide' under IUPAC naming and its molecular formula is: N2O. It is gaseous under normal conditions of temperature and pressure. It is modelled as pure nitrous oxide.
f692a205-1d40-598b-8c37-0287379fce18 | sulfate pulp production, from hardwood, bleached | GLO | 2011 - 2022 | ordinary transforming activity | Pulp & Paper | 1701:Manufacture of pulp, paper and paperboard | C - Manufacturing | 2540e7b1-583b-49c3-a53f-db748f92f730 | ReferenceProduct | sulfate pulp, bleached | 32112: Chemical wood pulp, other than dissolving grades | kg | The product 'sulfate pulp, bleached', also called bleached kraft pulp, is a type of bleached, chemical, wood-containing pulp. It represents Elemental Chlorine Free (ECF) and Totally Chlorine Free (TCF) kraft pulp. The product bleached sulfate pulp represents a mix of softwood pulp, hardwood pulp and eucalyptus pulp. Softwood pulp is made from coniferous trees, most typically from different species of pine and spruce. Hardwood pulp is made from non-coniferous trees, in Nordic countries primarily of birch. Eucalyptus hardwood pulp is made exclusively of eucalyptus species. Sulfate pulp fibres from softwood fibres are long and slender and are used to give the paper and board products their strength properties. Sulfate pulp fibres from hardwood short and can be rounder and their number per gram of pulp is much larger; they give the end product its smoothness, softness and optical properties like opacity. The pulp, or fibres from the wood are separated in a kraft cooking process in a so-called fibre line. In a recovery line, the chemicals used in the cooking process are recovered to be used again and energy is produced. The third process is effluent treatment where gaseous and liquid discharges to the environment are continuously minimized and monitored. Bleached sulfate pulp is used for the production of tissue (toilet paper), graphic papers , specialty products, packaging, fluff pulp, viscose, and CMC.
f692a205-1d40-598b-8c37-0287379fce18 | sulfate pulp production, from hardwood, bleached | GLO | 2011 - 2022 | ordinary transforming activity | Pulp & Paper | 1701:Manufacture of pulp, paper and paperboard | C - Manufacturing | cc755744-10f3-4cf9-8d17-fbf308dd5c5a | ByProduct | aluminium scrap, post-consumer | 39363: Waste and scrap of aluminium | kg | 'aluminium scrap, post-consumer' is a solid waste under the category of industrial wastes. It can be sourced in many and various ways and therefore it can belong in the following waste categories: construction and demolition. It is primarily generated in construction activities. 'aluminium scrap, post-consumer' contain the following fractions: 100% aluminium fraction with potential impurities. By the database default (and per unit of reference product),'aluminium scrap, post-consumer' has 0% water on wet mass basis (100% dry matter) and it has no Carbon content. It has no heating value. This kind of by-product (recyclable or waste) is generated from ordinary transforming activities, and as such can be considered for modelling waste outputs of comparable composition. In the ecoinvent database, this by-product is used in the following processes: treatment of aluminium scrap, post-consumer, by collecting, sorting, cleaning, pressing. This by-product can be modelled on two levels: treatment activity and market activity. The former one refers to the specific technology treating the by-product while the latter level represents a mix of treatments. Users are encouraged to inspect the modelling assumptions of the treatment activities and when selecting the market to additionally inspect the treatment mix. Collection and transportation of this by-product is accounted in the respective market activity, users are advised to inspect and modify the average transportation distances for a case specific modelling.
f692a205-1d40-598b-8c37-0287379fce18 | sulfate pulp production, from hardwood, bleached | GLO | 2011 - 2022 | ordinary transforming activity | Pulp & Paper | 1701:Manufacture of pulp, paper and paperboard | C - Manufacturing | cc0d4252-6207-41d6-8567-bcbad58a7bef | ByProduct | copper scrap, sorted, pressed | 39361: Waste and scrap of copper | kg | 'copper scrap, sorted, pressed' is a solid waste under the category of industrial wastes. It can be sourced in many and various ways and therefore it can belong in the following waste categories: construction and demolition. It is primarily generated in construction activities and during waste treatment processes. 'copper scrap, sorted, pressed' contain the following fractions: 100% copper scrap. By the database default (and per unit of reference product),'copper scrap, sorted, pressed' has 0% water on wet mass basis (100% dry matter) and it has no Carbon content. It has no heating value. This kind of by-product (recyclable or waste) is generated from ordinary transforming activities, and as such can be considered for modelling waste outputs of comparable composition. In the ecoinvent database, this by-product is used in the following processes: treatment of copper scrap by electrolytic refining. This by-product can be modelled on two levels: treatment activity and market activity. The former one refers to the specific technology treating the by-product while the latter level represents a mix of treatments. Users are encouraged to inspect the modelling assumptions of the treatment activities and when selecting the market to additionally inspect the treatment mix. Collection and transportation of this by-product is accounted in the respective market activity, users are advised to inspect and modify the average transportation distances for a case specific modelling.
f692a205-1d40-598b-8c37-0287379fce18 | sulfate pulp production, from hardwood, bleached | GLO | 2011 - 2022 | ordinary transforming activity | Pulp & Paper | 1701:Manufacture of pulp, paper and paperboard | C - Manufacturing | caf4f3f7-4613-4919-af55-f142830d5ca8 | ByProduct | digester sludge | 39920: Sewage sludge | kg | 'digester sludge' is a solid waste under the category of industrial wastes. It is primarily generated in sulfate pulp production and treatment activities of waste. 'digester sludge' contain the following fractions: 100% digester sludge in a municipal solid waste incinerator. By the database default (and per unit of reference product),'digester sludge' has 95% water on wet mass basis (5% dry matter) and Carbon present is of only non-fossil origin (34.44% on a dry matter basis). It has a higher heating value of 4.256 MJ/kg . This kind of by-product (recyclable or waste) is generated from ordinary transforming activities, and as such can be considered for modelling waste outputs of comparable composition. In the ecoinvent database, treatment option/s for this by-product include: thermal (municipal incineration). Based on the aforementioned treatments, this by-product receives, it is a non-hazardous waste. This by-product can be modelled on two levels: treatment activity and market activity. The former one refers to the specific technology treating the by-product while the latter level represents a mix of treatments. Users are encouraged to inspect the modelling assumptions of the treatment activities and when selecting the market to additionally inspect the treatment mix. Collection and transportation of this by-product is accounted in the respective market activity, users are advised to inspect and modify the average transportation distances for a case specific modelling.
f692a205-1d40-598b-8c37-0287379fce18 | sulfate pulp production, from hardwood, bleached | GLO | 2011 - 2022 | ordinary transforming activity | Pulp & Paper | 1701:Manufacture of pulp, paper and paperboard | C - Manufacturing | 66c93e71-f32b-4591-901c-55395db5c132 | ByProduct | electricity, high voltage | 17100: Electrical energy | kWh | This product represents electrical energy measured in kWh. If electricity is taken from a market for electricity, the transmission infrastructure, country-specific losses and transformation losses (for markets for medium and low voltage) are included. Covers voltages above 24 kV.
f692a205-1d40-598b-8c37-0287379fce18 | sulfate pulp production, from hardwood, bleached | GLO | 2011 - 2022 | ordinary transforming activity | Pulp & Paper | 1701:Manufacture of pulp, paper and paperboard | C - Manufacturing | 13534fe4-363f-4306-9f67-9d3ca1140e58 | ByProduct | electronics scrap | 39: Wastes or scraps | kg | 'electronics scrap' is a solid waste under the category of industrial wastes. It is primarily generated in gold-silver mine operation and beneficiation or during waste treatment processes. 'electronics scrap' contain the following fractions: 100% electronic scrap. By the database default (and per unit of reference product),'electronics scrap' has 0% water on wet mass basis (100% dry matter) and Carbon present is of both fossil (31.73% on a dry matter basis), and non-fossil origin (0.46% on a dry matter basis). It has no heating value. This kind of by-product (recyclable or waste) is generated from ordinary transforming activities, and as such can be considered for modelling waste outputs of comparable composition. In the ecoinvent database, this by-product is used in the following processes: treatment of electronics scrap, metals recovery in copper smelter. This by-product can be modelled on two levels: treatment activity and market activity. The former one refers to the specific technology treating the by-product while the latter level represents a mix of treatments. Users are encouraged to inspect the modelling assumptions of the treatment activities and when selecting the market to additionally inspect the treatment mix. Collection and transportation of this by-product is accounted in the respective market activity, users are advised to inspect and modify the average transportation distances for a case specific modelling.
f692a205-1d40-598b-8c37-0287379fce18 | sulfate pulp production, from hardwood, bleached | GLO | 2011 - 2022 | ordinary transforming activity | Pulp & Paper | 1701:Manufacture of pulp, paper and paperboard | C - Manufacturing | 661b630a-c1a4-4c38-837e-393f949105f0 | ByProduct | green liquor dregs | 39: Wastes or scraps | kg | 'green liquor dregs' is a solid waste under the category of industrial wastes. It is primarily generated in different types of paper and containerboard production activities. 'green liquor dregs' contain the following fractions: 100% Green liquor dregs from pulp production. By the database default (and per unit of reference product),'green liquor dregs' has 25% water on wet mass basis (75% dry matter) and Carbon present is of only non-fossil origin (39.07% on a dry matter basis). It has no heating value. This kind of by-product (recyclable or waste) is generated from ordinary transforming activities, and as such can be considered for modelling waste outputs of comparable composition. In the ecoinvent database, treatment option/s for this by-product include: deposition (residual material landfill). Based on the aforementioned treatments, this by-product receives, it is a hazardous waste. This by-product can be modelled on two levels: treatment activity and market activity. The former one refers to the specific technology treating the by-product while the latter level represents a mix of treatments. Users are encouraged to inspect the modelling assumptions of the treatment activities and when selecting the market to additionally inspect the treatment mix. Collection and transportation of this by-product is accounted in the respective market activity, users are advised to inspect and modify the average transportation distances for a case specific modelling.
f692a205-1d40-598b-8c37-0287379fce18 | sulfate pulp production, from hardwood, bleached | GLO | 2011 - 2022 | ordinary transforming activity | Pulp & Paper | 1701:Manufacture of pulp, paper and paperboard | C - Manufacturing | e5208079-1561-4537-a1f8-863db2702d0f | ByProduct | hazardous waste, for incineration | 39: Wastes or scraps | kg | 'hazardous waste, for incineration' is a solid waste under the category of industrial wastes. It can be sourced in many and various ways and therefore it can belong in all waste categories (commercial and institutional, industrial and construction and demolition). It is primarily generated in a wide range of activities in different sectors. 'hazardous waste, for incineration' contain the following fractions: 100% average hazardous waste average (e.g. soil contaminated with mineral oil, acids, solvents, emulsions with metals, oil mixtures from e.g., oil separator, non-metallic shredder residues, electrostatic precipitator ashes from waste incineration, wastes and distillation residues from organic synthesis, or road gutter sludge). By the database default (and per unit of reference product),'hazardous waste, for incineration' has 25% water on wet mass basis (75% dry matter) and Carbon present is of only fossil origin (55.47% on a dry matter basis). It has a lower heating value of 17 MJ/kg . This kind of by-product (recyclable or waste) is generated from ordinary transforming activities, and as such can be considered for modelling waste outputs of comparable composition. In the ecoinvent database, treatment option/s for this by-product include: thermal (hazardous waste incineration). Based on the aforementioned treatments, this by-product receives, it is a hazardous waste. This by-product can be modelled on two levels: treatment activity and market activity. The former one refers to the specific technology treating the by-product while the latter level represents a mix of treatments. Users are encouraged to inspect the modelling assumptions of the treatment activities and when selecting the market to additionally inspect the treatment mix. Collection and transportation of this by-product is accounted in the respective market activity, users are advised to inspect and modify the average transportation distances for a case specific modelling.
f692a205-1d40-598b-8c37-0287379fce18 | sulfate pulp production, from hardwood, bleached | GLO | 2011 - 2022 | ordinary transforming activity | Pulp & Paper | 1701:Manufacture of pulp, paper and paperboard | C - Manufacturing | 71e2f1db-a2c5-44d0-8337-dfff15be974d | ByProduct | heat, district or industrial, other than natural gas | 17300: Steam and hot water | MJ | This product represents heat measured in MJ. The heat is produced through various other means than natural gas. This includes burning of biomethane in gas turbine; biogas in co-gen gas engine; anthracite, coal, lignite briquettes and coke in stove; hardwood, logs, softwood, wood chips, wood pellets in furnaces and wood heaters; light fuel oil in boilers. Also contributing are heat from heat pumps and solar collectors. The dataset is targeted for district and industrial-scale heating.
f692a205-1d40-598b-8c37-0287379fce18 | sulfate pulp production, from hardwood, bleached | GLO | 2011 - 2022 | ordinary transforming activity | Pulp & Paper | 1701:Manufacture of pulp, paper and paperboard | C - Manufacturing | d7432632-40dc-4af8-8125-cb70dd9742c5 | ByProduct | iron scrap, unsorted | 39310: Slag, dross, scalings and other waste from the manufacture of iron or steel | kg | 'iron scrap, unsorted' is a solid waste under the category of industrial wastes. It can be sourced in many and various ways and therefore it can belong in the following waste categories: construction and demolition. It is primarily generated in construction activities and metal production. 'iron scrap, unsorted' contain the following fractions: 100% unsorted iron scrap. By the database default (and per unit of reference product),'iron scrap, unsorted' has 0% water on wet mass basis (100% dry matter) and it has no Carbon content. It has no heating value. This kind of by-product (recyclable or waste) is generated from ordinary transforming activities, and as such can be considered for modelling waste outputs of comparable composition. In the ecoinvent database, this by-product is used in the following processes: iron(III) chloride production, without water, in 12% iron solution state; iron(III) chloride production, without water, in 14% iron solution state; sorting and pressing of iron scrap; steel production, electric, low-alloyed. This by-product can be modelled on two levels: treatment activity and market activity. The former one refers to the specific technology treating the by-product while the latter level represents a mix of treatments. Users are encouraged to inspect the modelling assumptions of the treatment activities and when selecting the market to additionally inspect the treatment mix. Collection and transportation of this by-product is accounted in the respective market activity, users are advised to inspect and modify the average transportation distances for a case specific modelling.
f692a205-1d40-598b-8c37-0287379fce18 | sulfate pulp production, from hardwood, bleached | GLO | 2011 - 2022 | ordinary transforming activity | Pulp & Paper | 1701:Manufacture of pulp, paper and paperboard | C - Manufacturing | 7349f706-8f4e-4061-9e68-a66c269b4030 | ByProduct | limestone residue | 39: Wastes or scraps | kg | 'limestone residue' is a solid waste under the category of industrial wastes. It is primarily generated in sulfate pulp, clinker, sugar beet and paper production activities. 'limestone residue' contain the following fractions: 100% residue from limestone. By the database default (and per unit of reference product),'limestone residue' has 0.5% water on wet mass basis (99.5% dry matter) and Carbon present is of only fossil origin (12% on a dry matter basis). It has no heating value. This kind of by-product (recyclable or waste) is generated from ordinary transforming activities, and as such can be considered for modelling waste outputs of comparable composition. In the ecoinvent database, treatment option/s for this by-product include: deposition (inert material landfill). Based on the aforementioned treatments, this by-product receives, it is a non-hazardous waste. In addition, this by-product is used in the following processes: clinker production. This by-product can be modelled on two levels: treatment activity and market activity. The former one refers to the specific technology treating the by-product while the latter level represents a mix of treatments. Users are encouraged to inspect the modelling assumptions of the treatment activities and when selecting the market to additionally inspect the treatment mix. Collection and transportation of this by-product is accounted in the respective market activity, users are advised to inspect and modify the average transportation distances for a case specific modelling.
f692a205-1d40-598b-8c37-0287379fce18 | sulfate pulp production, from hardwood, bleached | GLO | 2011 - 2022 | ordinary transforming activity | Pulp & Paper | 1701:Manufacture of pulp, paper and paperboard | C - Manufacturing | cd76f468-9b44-410f-a4e1-908b90e7bd81 | ByProduct | methanol, from biomass | 34139: Other alcohols, phenols, phenol-alcohols, and their halogenated, sulphonated, nitrated or nitrosated derivativ[…] | kg | 'methanol, from biomass' is an organic substance with a CAS no. : 000067-56-1. It is called 'methanol' under IUPAC naming and its molecular formula is: CH4O. It is liquid under normal conditions of temperature and pressure and has a pungent odour. It is modelled as a pure substance. Modelling this substance in a solution requires the user to add the solvent of their choice in their models. On a consumer level, is used in the following products: washing & cleaning products, anti-freeze products and fuels. On industrial sites, the substance is used for the manufacture of products in the following sectors: laboratory chemicals, water treatment chemicals, fuels and washing & cleaning products. This substance is used for the synthesis of other substances (use as intermediate). | 000067-56-1
f692a205-1d40-598b-8c37-0287379fce18 | sulfate pulp production, from hardwood, bleached | GLO | 2011 - 2022 | ordinary transforming activity | Pulp & Paper | 1701:Manufacture of pulp, paper and paperboard | C - Manufacturing | 27da8130-82ba-485c-a800-b89efdcb0491 | ByProduct | municipal solid waste | 39910: Municipal waste | kg | 'municipal solid waste' is a solid waste under the category of residential wastes. It can be sourced in many and various ways and therefore it can belong in all waste categories (commercial and institutional, industrial and construction and demolition). It is primarily generated in a wide range of activities from many different sectors. 'municipal solid waste' contain the following fractions: plastics, paper, glass, metals, organic waste, textiles and potentially others. . By the database default (and per unit of reference product),'municipal solid waste' has 22.9% water on wet mass basis (77.1% dry matter) and Carbon present is of both fossil (17.15% on a dry matter basis), and non-fossil origin (26.17% on a dry matter basis). It has a lower heating value of 11.74 MJ/kg . This kind of by-product (recyclable or waste) is generated from ordinary transforming activities, and as such can be considered for modelling waste outputs of comparable composition. In the ecoinvent database, treatment option/s for this by-product include: deposition (sanitary landfill, unsanitary landfill), thermal (municipal incineration), uncontrolled forms of disposal (open dump, open burning). Based on the aforementioned treatments, this by-product receives, it is a non-hazardous waste. In addition, this by-product is used in the following processes: clinker production; treatment of municipal solid waste, incineration. This by-product can be modelled on two levels: treatment activity and market activity. The former one refers to the specific technology treating the by-product while the latter level represents a mix of treatments. Users are encouraged to inspect the modelling assumptions of the treatment activities and when selecting the market to additionally inspect the treatment mix. Collection and transportation of this by-product is accounted in the respective market activity, users are advised to inspect and modify the average transportation distances for a case specific modelling.
f692a205-1d40-598b-8c37-0287379fce18 | sulfate pulp production, from hardwood, bleached | GLO | 2011 - 2022 | ordinary transforming activity | Pulp & Paper | 1701:Manufacture of pulp, paper and paperboard | C - Manufacturing | e72f7aa8-2369-4498-992e-9db51852afc6 | ByProduct | sludge from pulp and paper production | 39920: Sewage sludge | kg | 'sludge from pulp and paper production' is a solid waste under the category of industrial wastes. It is primarily generated in different kind of paper and carton production activities. 'sludge from pulp and paper production' contain the following fractions: 100% sludge from pulp and paper production. By the database default (and per unit of reference product),'sludge from pulp and paper production' has 25% water on wet mass basis (75% dry matter) and Carbon present is of only non-fossil origin (21% on a dry matter basis). It has a higher heating value of 5.032 MJ/kg . This kind of by-product (recyclable or waste) is generated from ordinary transforming activities, and as such can be considered for modelling waste outputs of comparable composition. In the ecoinvent database, treatment option/s for this by-product include: deposition (sanitary landfill, landfarming). Based on the aforementioned treatments, this by-product receives, it is a non-hazardous waste. This by-product can be modelled on two levels: treatment activity and market activity. The former one refers to the specific technology treating the by-product while the latter level represents a mix of treatments. Users are encouraged to inspect the modelling assumptions of the treatment activities and when selecting the market to additionally inspect the treatment mix. Collection and transportation of this by-product is accounted in the respective market activity, users are advised to inspect and modify the average transportation distances for a case specific modelling.
f692a205-1d40-598b-8c37-0287379fce18 | sulfate pulp production, from hardwood, bleached | GLO | 2011 - 2022 | ordinary transforming activity | Pulp & Paper | 1701:Manufacture of pulp, paper and paperboard | C - Manufacturing | 4eac6589-3fed-463d-862a-4f0e2c028a43 | ByProduct | spent antifreezer liquid | 39920: Sewage sludge | kg | 'spent antifreezer liquid' is a solid waste under the category of industrial wastes. It is primarily generated in fuel, paper and aluminiun alloys production. 'spent antifreezer liquid' contain the following fractions: 100% anti-freeze liquid that consists of 50:50 mix of ethylene glycol and propylene glycol. By the database default (and per unit of reference product),'spent antifreezer liquid' has 51.8% water on wet mass basis (48.2% dry matter) and Carbon present is of only fossil origin (43.13% on a dry matter basis). It has a higher heating value of 10.92 MJ/kg . This kind of by-product (recyclable or waste) is generated from ordinary transforming activities, and as such can be considered for modelling waste outputs of comparable composition. In the ecoinvent database, treatment option/s for this by-product include: thermal (hazardous waste incineration). Based on the aforementioned treatments, this by-product receives, it is a hazardous waste. This by-product can be modelled on two levels: treatment activity and market activity. The former one refers to the specific technology treating the by-product while the latter level represents a mix of treatments. Users are encouraged to inspect the modelling assumptions of the treatment activities and when selecting the market to additionally inspect the treatment mix. Collection and transportation of this by-product is accounted in the respective market activity, users are advised to inspect and modify the average transportation distances for a case specific modelling.
f692a205-1d40-598b-8c37-0287379fce18 | sulfate pulp production, from hardwood, bleached | GLO | 2011 - 2022 | ordinary transforming activity | Pulp & Paper | 1701:Manufacture of pulp, paper and paperboard | C - Manufacturing | cfa1d213-eeff-41a8-8744-7907cc7c4c7b | ByProduct | spent solvent mixture | 39950: Wastes from chemical or allied industries | kg | 'spent solvent mixture' is a liquid waste under the category of industrial wastes. It is primarily generated in a wide range of industrial activities in many different sectors. 'spent solvent mixture' contain the following fractions: 100% waste solvents mixture. By the database default (and per unit of reference product),'spent solvent mixture' has 16.5% water on wet mass basis (83.5% dry matter) and Carbon present is of only fossil origin (57.13% on a dry matter basis). It has a higher heating value of 23.68 MJ/kg . This kind of by-product (recyclable or waste) is generated from ordinary transforming activities, and as such can be considered for modelling waste outputs of comparable composition. In the ecoinvent database, treatment option/s for this by-product include: thermal (hazardous waste incineration). Based on the aforementioned treatments this by-product receives, it is a hazardous waste. In addition, this by-product is used in the following processes: clinker production. This by-product can be modelled on two levels: treatment activity and market activity. The former one refers to the specific technology treating the by-product while the latter level represents a mix of treatments. Users are encouraged to inspect the modelling assumptions of the treatment activities and when selecting the market to additionally inspect the treatment mix. Collection and transportation of this by-product is accounted in the respective market activity, users are advised to inspect and modify the average transportation distances for a case specific modelling.
f692a205-1d40-598b-8c37-0287379fce18 | sulfate pulp production, from hardwood, bleached | GLO | 2011 - 2022 | ordinary transforming activity | Pulp & Paper | 1701:Manufacture of pulp, paper and paperboard | C - Manufacturing | 1b30b018-ac39-41f4-a9e0-92057eef8bb8 | ByProduct | waste mineral oil | 39990: Other wastes n.e.c. | kg | 'waste mineral oil' is a liquid waste under the category of industrial wastes. It is primarily generated in a wide range of industrial activities in many different sectors. 'waste mineral oil' contain the following fractions: 100% waste mineral oil. By the database default (and per unit of reference product),'waste mineral oil' has 10% water on wet mass basis (90% dry matter) and Carbon present is of only fossil origin (86.44% on a dry matter basis). It has a higher heating value of 41.8 MJ/kg . This kind of by-product (recyclable or waste) is generated from ordinary transforming activities, and as such can be considered for modelling waste outputs of comparable composition. In the ecoinvent database, treatment option/s for this by-product include: thermal (hazardous waste incineration). Based on the aforementioned treatments this by-product receives, it is a hazardous waste. In addition, this by-product is used in the following processes: clinker production. This by-product can be modelled on two levels: treatment activity and market activity. The former one refers to the specific technology treating the by-product while the latter level represents a mix of treatments. Users are encouraged to inspect the modelling assumptions of the treatment activities and when selecting the market to additionally inspect the treatment mix. Collection and transportation of this by-product is accounted in the respective market activity, users are advised to inspect and modify the average transportation distances for a case specific modelling.
f692a205-1d40-598b-8c37-0287379fce18 | sulfate pulp production, from hardwood, bleached | GLO | 2011 - 2022 | ordinary transforming activity | Pulp & Paper | 1701:Manufacture of pulp, paper and paperboard | C - Manufacturing | 8d7c013a-5aca-44d7-8fc4-193844d2953a | ByProduct | waste packaging paper | 39240: Waste and scrap of paper or paperboard | kg | 'waste packaging paper' is a solid waste under the category of industrial wastes. It is primarily generated in coating processing and paper production activities. 'waste packaging paper' contain the following fractions: 100% packaging glass. By the database default (and per unit of reference product),'waste packaging paper' has 12.483% water on wet mass basis (88.902% dry matter) and it has no Carbon content. It has a lower heating value of 14.11 MJ/kg . This kind of by-product (recyclable or waste) is generated from ordinary transforming activities, and as such can be considered for modelling waste outputs of comparable composition. In the ecoinvent database, treatment option/s for this by-product include: deposition (sanitary landfill, unsanitary landfill), thermal (municipal incineration), uncontrolled forms of disposal (open dump, open burning). Based on the aforementioned treatments, this by-product receives, it is a non-hazardous waste. This by-product can be modelled on two levels: treatment activity and market activity. The former one refers to the specific technology treating the by-product while the latter level represents a mix of treatments. Users are encouraged to inspect the modelling assumptions of the treatment activities and when selecting the market to additionally inspect the treatment mix. Collection and transportation of this by-product is accounted in the respective market activity, users are advised to inspect and modify the average transportation distances for a case specific modelling.
f692a205-1d40-598b-8c37-0287379fce18 | sulfate pulp production, from hardwood, bleached | GLO | 2011 - 2022 | ordinary transforming activity | Pulp & Paper | 1701:Manufacture of pulp, paper and paperboard | C - Manufacturing | 88afd721-07ec-4910-a004-fa3fecb6bf70 | ByProduct | waste plastic, mixture | 39270: Waste, parings and scrap of plastics | kg | 'waste plastic, mixture' is a solid waste under the category of construction and demolition wastes. It can be sourced in many and various ways and therefore it can belong in all waste categories (commercial and institutional, industrial and construction and demolition). It is primarily generated in a wide range of production activities in many different sectors, like building infrastructure, production of plastics, chemicals, aircrafts, ferries, heavy machinery, etc. 'waste plastic, mixture' contain the following fractions: 100% waste mixed plastics. By the database default (and per unit of reference product),'waste plastic, mixture' has 15.3% water on wet mass basis (84.7% dry matter) and Carbon present is of only fossil origin (74.73% on a dry matter basis). It has a higher heating value of 34.05 MJ/kg . This kind of by-product (recyclable or waste) is generated from ordinary transforming activities, and as such can be considered for modelling waste outputs of comparable composition. In the ecoinvent database, treatment option/s for this by-product include: deposition (sanitary landfill, unsanitary landfill), thermal (municipal incineration), uncontrolled forms of disposal (open dump, open burning). Based on the aforementioned treatments, this by-product receives, it is a non-hazardous waste. In addition, this by-product is used in the following processes: clinker production. This by-product can be modelled on two levels: treatment activity and market activity. The former one refers to the specific technology treating the by-product while the latter level represents a mix of treatments. Users are encouraged to inspect the modelling assumptions of the treatment activities and when selecting the market to additionally inspect the treatment mix. Collection and transportation of this by-product is accounted in the respective market activity, users are advised to inspect and modify the average transportation distances for a case specific modelling.
f692a205-1d40-598b-8c37-0287379fce18 | sulfate pulp production, from hardwood, bleached | GLO | 2011 - 2022 | ordinary transforming activity | Pulp & Paper | 1701:Manufacture of pulp, paper and paperboard | C - Manufacturing | 11b71553-cc51-438e-8cb5-0337836737ae | ByProduct | waste textile, soiled | 39270: Waste, parings and scrap of plastics | kg | 'waste textile, soiled' is a solid waste under the category of industrial wastes. It can be sourced in many and various ways and therefore it can belong in all waste categories (commercial and institutional, industrial and construction and demolition). It is primarily generated in different industrial applications like the production clinker, matress, textiles, paper, etc. 'waste textile, soiled' contain the following fractions: 100% soiled textiles which consists of 95% textile and 5% waste mineral oil. By the database default (and per unit of reference product),'waste textile, soiled' has 25% water on wet mass basis (75% dry matter) and Carbon present is of only non-fossil origin (57.05% on a dry matter basis). It has a higher heating value of 19.78 MJ/kg . This kind of by-product (recyclable or waste) is generated from ordinary transforming activities, and as such can be considered for modelling waste outputs of comparable composition. In the ecoinvent database, treatment option/s for this by-product include: thermal (municipal incineration). Based on the aforementioned treatments, this by-product receives, it is a non-hazardous waste. In addition, this by-product is used in the following processes: clinker production. This by-product can be modelled on two levels: treatment activity and market activity. The former one refers to the specific technology treating the by-product while the latter level represents a mix of treatments. Users are encouraged to inspect the modelling assumptions of the treatment activities and when selecting the market to additionally inspect the treatment mix. Collection and transportation of this by-product is accounted in the respective market activity, users are advised to inspect and modify the average transportation distances for a case specific modelling.
f692a205-1d40-598b-8c37-0287379fce18 | sulfate pulp production, from hardwood, bleached | GLO | 2011 - 2022 | ordinary transforming activity | Pulp & Paper | 1701:Manufacture of pulp, paper and paperboard | C - Manufacturing | 6f2eb438-cde2-4d07-a770-d023a988a9c4 | ByProduct | waste wood, untreated | 3928: Sawdust and wood waste and scrap | kg | 'waste wood, untreated' is a solid waste under the category of construction and demolition wastes. It can be sourced in many and various ways and therefore it can belong in the following waste categories: industrial. It is primarily generated in construction of building infrastructure and in different industrial applications like production of chemicals, natural fibres, paper and agricultural products, ect. 'waste wood, untreated' contain the following fractions: 100 % untreated waste wood chips. By the database default (and per unit of reference product),'waste wood, untreated' has 20% water on wet mass basis (80% dry matter) and Carbon present is of only non-fossil origin (48.63% on a dry matter basis). It has a lower heating value of 13.99 MJ/kg . This kind of by-product (recyclable or waste) is generated from ordinary transforming activities, and as such can be considered for modelling waste outputs of comparable composition. In the ecoinvent database, treatment option/s for this by-product include: deposition (sanitary landfill, unsanitary landfill), thermal (municipal incineration), uncontrolled forms of disposal (open dump, open burning). Based on the aforementioned treatments, this by-product receives, it is a non-hazardous waste. In addition, this by-product is used in the following processes: clinker production; heat production, untreated waste wood, at furnace 1000-5000 kW; heat production, untreated waste wood, at furnace 1000-5000 kW, state-of-the-art 2014. This by-product can be modelled on two levels: treatment activity and market activity. The former one refers to the specific technology treating the by-product while the latter level represents a mix of treatments. Users are encouraged to inspect the modelling assumptions of the treatment activities and when selecting the market to additionally inspect the treatment mix. Collection and transportation of this by-product is accounted in the respective market activity, users are advised to inspect and modify the average transportation distances for a case specific modelling.
f692a205-1d40-598b-8c37-0287379fce18 | sulfate pulp production, from hardwood, bleached | GLO | 2011 - 2022 | ordinary transforming activity | Pulp & Paper | 1701:Manufacture of pulp, paper and paperboard | C - Manufacturing | a7abd72a-4d9c-4f99-abfc-3de79d425a96 | ByProduct | wood ash mixture, pure | 3928: Sawdust and wood waste and scrap | kg | 'wood ash mixture, pure' is a solid waste under the category of industrial wastes. It is primarily generated in heat generation from wood, as well as production and processing activities from different kind of wood e.g. tissue paper, particleboard, laminated timber, hardwood board, etc. 'wood ash mixture, pure' contain the following fractions: 100% ash from combustion of wood. By the database default (and per unit of reference product),'wood ash mixture, pure' has 0% water on wet mass basis (100% dry matter) and Carbon present is of only non-fossil origin (1.2% on a dry matter basis). It has no heating value. This kind of by-product (recyclable or waste) is generated from ordinary transforming activities, and as such can be considered for modelling waste outputs of comparable composition. In the ecoinvent database, treatment option/s for this by-product include: deposition (sanitary landfill, landfarming), thermal (municipal incineration). Based on the aforementioned treatments, this by-product receives, it is a non-hazardous waste. This by-product can be modelled on two levels: treatment activity and market activity. The former one refers to the specific technology treating the by-product while the latter level represents a mix of treatments. Users are encouraged to inspect the modelling assumptions of the treatment activities and when selecting the market to additionally inspect the treatment mix. Collection and transportation of this by-product is accounted in the respective market activity, users are advised to inspect and modify the average transportation distances for a case specific modelling.
89f8ba70-d858-4205-8672-b02ec8fe38a7 | market for brake wear emissions, lorry | GLO | 2009 - 2022 | market activity | Waste Treatment & Recycling | 3821:Treatment and disposal of non-hazardous waste | E - Water supply; sewerage, waste management and remediation activities | 3ef818f1-4d91-43b8-9027-924492a0fb50 | ReferenceProduct | brake wear emissions, lorry | 49129: Other parts and accessories n.e.c. of motor vehicles (including brakes, gear boxes, axles, road wheels, suspen[…] | kg | 'brake wear emissions, lorry' represents the non-exhaust emissions (tyre, brake and road wear) produced by 1kg brake wear from road freight transport by lorry. It is handled with a treatment process because it models the removal of substances (tyre material) from the technosphere.
a2fa72a0-0ff0-4caf-8ab9-2a8219fb7dce | treatment of waste asphalt, sanitary landfill | GLO | 1994 - 2022 | ordinary transforming activity | Waste Treatment & Recycling | 3821:Treatment and disposal of non-hazardous waste | E - Water supply; sewerage, waste management and remediation activities | 22e27360-4621-4591-8412-a4f2045ac1a0 | ReferenceProduct | waste asphalt | 39: Wastes or scraps | kg | 'waste asphalt' is a solid waste under the category of construction and demolition wastes. It can be sourced in many and various ways and therefore it can belong in the following waste categories: industrial. It is primarily generated in metal production and electrolysis processes and construction activities. 'waste asphalt' contain the following fractions: 94.7% inert material and 5.3% bitumen. By the database default (and per unit of reference product),'waste asphalt' has 0.1% water on wet mass basis (99.9% dry matter) and Carbon present is of only fossil origin (4.41% on a dry matter basis). It has no heating value. This kind of by-product (recyclable or waste) is generated from ordinary transforming activities, and as such can be considered for modelling waste outputs of comparable composition. In the ecoinvent database, treatment option/s for this by-product include: deposition (sanitary landfill). Based on the aforementioned treatments, this by-product receives, it is a non-hazardous waste. This by-product can be modelled on two levels: treatment activity and market activity. The former one refers to the specific technology treating the by-product while the latter level represents a mix of treatments. Users are encouraged to inspect the modelling assumptions of the treatment activities and when selecting the market to additionally inspect the treatment mix. Collection and transportation of this by-product is accounted in the respective market activity, users are advised to inspect and modify the average transportation distances for a case specific modelling.
a2fa72a0-0ff0-4caf-8ab9-2a8219fb7dce | treatment of waste asphalt, sanitary landfill | GLO | 1994 - 2022 | ordinary transforming activity | Waste Treatment & Recycling | 3821:Treatment and disposal of non-hazardous waste | E - Water supply; sewerage, waste management and remediation activities | 7f6bb533-2d3c-43a6-ac60-6eef299d7c52 | ByProduct | waste cement, hydrated | 39: Wastes or scraps | kg | 'waste cement, hydrated' is a solid waste under the category of construction and demolition wastes. It is primarily generated in construction and demolition of building infrastructure. 'waste cement, hydrated' contain the following fractions: 100% cement hydrated. By the database default (and per unit of reference product),'waste cement, hydrated' has 0% water on wet mass basis (100% dry matter) and it has no Carbon content. It has no heating value. This kind of by-product (recyclable or waste) is generated from ordinary transforming activities, and as such can be considered for modelling waste outputs of comparable composition. In the ecoinvent database, treatment option/s for this by-product include: deposition (residual material landfill). Based on the aforementioned treatments, this by-product receives, it is a hazardous waste. This by-product can be modelled on two levels: treatment activity and market activity. The former one refers to the specific technology treating the by-product while the latter level represents a mix of treatments. Users are encouraged to inspect the modelling assumptions of the treatment activities and when selecting the market to additionally inspect the treatment mix. Collection and transportation of this by-product is accounted in the respective market activity, users are advised to inspect and modify the average transportation distances for a case specific modelling.
a2fa72a0-0ff0-4caf-8ab9-2a8219fb7dce | treatment of waste asphalt, sanitary landfill | GLO | 1994 - 2022 | ordinary transforming activity | Waste Treatment & Recycling | 3821:Treatment and disposal of non-hazardous waste | E - Water supply; sewerage, waste management and remediation activities | d51e5a32-c20a-4da6-8d58-31f344b50c00 | ByProduct | waste graphical paper | 39990: Other wastes n.e.c. | kg | 'waste graphical paper' is a solid waste under the category of industrial wastes. It is primarily generated in the production and treament activities of different type of paper, as well as metals and minerals processing. 'waste graphical paper' contain the following fractions: 100% waste graphical paper. By the database default (and per unit of reference product),'waste graphical paper' has 11.2% water on wet mass basis (88.8% dry matter) and Carbon present is of only non-fossil origin (45.5% on a dry matter basis). It has a higher heating value of 16.61 MJ/kg . This kind of by-product (recyclable or waste) is generated from ordinary transforming activities, and as such can be considered for modelling waste outputs of comparable composition. In the ecoinvent database, treatment option/s for this by-product include: deposition (sanitary landfill, unsanitary landfill), thermal (municipal incineration), uncontrolled forms of disposal (open dump, open burning). Based on the aforementioned treatments, this by-product receives, it is a non-hazardous waste. This by-product can be modelled on two levels: treatment activity and market activity. The former one refers to the specific technology treating the by-product while the latter level represents a mix of treatments. Users are encouraged to inspect the modelling assumptions of the treatment activities and when selecting the market to additionally inspect the treatment mix. Collection and transportation of this by-product is accounted in the respective market activity, users are advised to inspect and modify the average transportation distances for a case specific modelling.
a2fa72a0-0ff0-4caf-8ab9-2a8219fb7dce | treatment of waste asphalt, sanitary landfill | GLO | 1994 - 2022 | ordinary transforming activity | Waste Treatment & Recycling | 3821:Treatment and disposal of non-hazardous waste | E - Water supply; sewerage, waste management and remediation activities | 88afd721-07ec-4910-a004-fa3fecb6bf70 | ByProduct | waste plastic, mixture | 39270: Waste, parings and scrap of plastics | kg | 'waste plastic, mixture' is a solid waste under the category of construction and demolition wastes. It can be sourced in many and various ways and therefore it can belong in all waste categories (commercial and institutional, industrial and construction and demolition). It is primarily generated in a wide range of production activities in many different sectors, like building infrastructure, production of plastics, chemicals, aircrafts, ferries, heavy machinery, etc. 'waste plastic, mixture' contain the following fractions: 100% waste mixed plastics. By the database default (and per unit of reference product),'waste plastic, mixture' has 15.3% water on wet mass basis (84.7% dry matter) and Carbon present is of only fossil origin (74.73% on a dry matter basis). It has a higher heating value of 34.05 MJ/kg . This kind of by-product (recyclable or waste) is generated from ordinary transforming activities, and as such can be considered for modelling waste outputs of comparable composition. In the ecoinvent database, treatment option/s for this by-product include: deposition (sanitary landfill, unsanitary landfill), thermal (municipal incineration), uncontrolled forms of disposal (open dump, open burning). Based on the aforementioned treatments, this by-product receives, it is a non-hazardous waste. In addition, this by-product is used in the following processes: clinker production. This by-product can be modelled on two levels: treatment activity and market activity. The former one refers to the specific technology treating the by-product while the latter level represents a mix of treatments. Users are encouraged to inspect the modelling assumptions of the treatment activities and when selecting the market to additionally inspect the treatment mix. Collection and transportation of this by-product is accounted in the respective market activity, users are advised to inspect and modify the average transportation distances for a case specific modelling.
20e5fafa-c7c8-54fb-a054-3c4e3fb565d6 | market for sawnwood, lath, hardwood, raw, dried (u=10%) | GLO | 2019 - 2022 | market activity | Wood | 1610:Sawmilling and planing of wood | C - Manufacturing | 9c82f193-c34c-4765-abc3-996c68d1df8c | ReferenceProduct | sawnwood, lath, hardwood, raw, dried (u=10%) | 31102: Wood, sawn or chipped lengthwise, sliced or peeled, of a thickness exceeding 6 mm, of non-coniferous wood | m3 | The product 'sawnwood, lath, hardwood, raw, dried (u=10%)' represents sawn hardwood which has been kiln dried to a water content (water in wet mass [kg] / dry mass [kg]) of 10 %. Laths are, similar to beams, flat wooden construction elements with a cross section from 20mmx40mm to most commonly 40mmx60mm. Production takes place at a sawmill. Sawnwood is used as a construction material, for the production of wooden furniture, glued laminated timber, and wooden boards. Laths are mainly used in substructure for facades, floors and inner plating of walls.
3b883814-157d-501e-8b6c-6eedadd0308b | natural gas, burned in gas turbine | BR | 2000 - 2022 | ordinary transforming activity | Fuels | 3510:Electric power generation, transmission and distribution | D - Electricity, gas, steam and air conditioning supply | 1c5d51e7-9762-5fbb-b707-03198c65b424 | ReferenceProduct | natural gas, burned in gas turbine | 17100: Electrical energy | MJ | 'natural gas, burned in gas turbine' describes the use of a fossil fuel. It is a gaseous fuel sourced from oil and gas production or via evaporation of liquified natural gas. This exchange provides the service of burning 1 MJ of natural gas (supplied at high pressure) in a gas turbine for the purpose of providing energy to processes in the liquefaction/evaporation, transmission, and distribution of natural gas. The services also includes (air) emissions, infrastructure and the production and provision of fuel. 1 MJ of fuel input equals 0.02778 m3 of natural gas.
dfd060e2-5164-40d2-8c70-fac7338bce9c | recultivation, potash salt mine | RER | 2000 - 2022 | ordinary transforming activity | Resource Extraction | 3900:Remediation activities and other waste management services | E - Water supply; sewerage, waste management and remediation activities | 27165bf9-3339-4a23-bf05-74ba099c6a3c | ReferenceProduct | recultivation, potash salt mine | 9441: Site remediation and clean-up services | m2 | Recultivation of potash salt mine refers to the activities performed in a potash salt mine (when the mining process is over) that aim at the restoration of the land (and the natural environment) to the situation present prior to any mining activity.
be192093-97b8-4876-89e5-096abdff2620 | esterquat production, from coconut oil and palm kernel oil | GLO | 1992 - 2022 | ordinary transforming activity | Chemicals | 2023:Manufacture of soap and detergents, cleaning and polishing preparations, pe | C - Manufacturing | b078cbaa-e4d8-49a0-afc7-78768258e79b | ReferenceProduct | esterquat | 353: Soap, cleaning preparations, perfumes and toilet preparations | kg | 'esterquat' is an organic substance with a CAS no. : . It is called 'which consist of a quaternary ammonium cation and two fatty acid chains (C16-C18) with two weak ester linkages.' under IUPAC naming and its molecular formula is: . It is solid under normal conditions of temperature and pressure. They are modelled as pure substances. Modelling this substance in a solution requires the user to add the solvent of their choice in their models. On a consumer level, is used in the following products: fabric softeners. There is no publicly available information about the consumption of this substance on industrial sites.
be192093-97b8-4876-89e5-096abdff2620 | esterquat production, from coconut oil and palm kernel oil | GLO | 1992 - 2022 | ordinary transforming activity | Chemicals | 2023:Manufacture of soap and detergents, cleaning and polishing preparations, pe | C - Manufacturing | e8a51ec1-60cb-4ead-a948-ad1142c61918 | ByProduct | wastewater, average | 39990: Other wastes n.e.c. | m3 | 'wastewater, average' is a by-product (wastewater) produced from residential sources. It is generated from a wide range of residential, industrial and commercial activities. By the database default (and per unit of reference product),'wastewater, average' has the following physicochemical characteristics: C: 0.000000043979 kg/m3 , N: 0.031015 kg/m3 , P: 0.0044833 kg/m3. This by-product can have a regional-specific composition; users are prompted to refer to the properties of this wastewater (in activities treating them) for a detailed elemental composition. This kind of by-product (wastewater) is generated from ordinary transforming activities, and as such can be considered for modelling wastewater outputs of comparable composition. In the ecoinvent database, treatment option/s for this wastewater include: wastewater treatment plant. This by-product can be modelled on two levels: treatment activity and market activity. The former one refers to the specific technology treating the by-product while the latter level represents a mix of treatments. Users are encouraged to inspect the modelling assumptions of the treatment activities and when selecting the market to additionally inspect the treatment mix. Collection and transportation of wastewater is accounted in the respective market activity with the use of sewer infrastructure; Transportation of wastewater through a sewer grid results in losses until the wastewater enters the wastewater treatment plant. Direct emissions due to those losses are considered in the market activity. Losses are regional specific and thus users are encouraged to inspect the regional modelling assumptions.
2864dcdb-b6d3-55c3-94f4-6b8bd2509d68 | market for waste polypropylene | RS | 2018 - 2022 | market activity | Waste Treatment & Recycling | 3821:Treatment and disposal of non-hazardous waste | E - Water supply; sewerage, waste management and remediation activities | 00478901-732f-4bf4-81cc-2255f9874512 | ReferenceProduct | waste polypropylene | 39270: Waste, parings and scrap of plastics | kg | 'waste polypropylene' is a solid waste under the category of construction and demolition wastes. It can be sourced in many and various ways and therefore it can belong in all waste categories (commercial and institutional, industrial and construction and demolition). It is primarily generated in a wide range of activities in many different sectors like building infrastructure, production of plastics, electric apparatuses, textiles, ect. 'waste polypropylene' contain the following fractions: 100% waste polypropylene. By the database default (and per unit of reference product),'waste polypropylene' has 15.9% water on wet mass basis (84.1% dry matter) and Carbon present is of only fossil origin (82.52% on a dry matter basis). It has a higher heating value of 36.16 MJ/kg . This kind of by-product (recyclable or waste) is generated from ordinary transforming activities, and as such can be considered for modelling waste outputs of comparable composition. In the ecoinvent database, treatment option/s for this by-product include: deposition (sanitary landfill, unsanitary landfill), thermal (municipal incineration), uncontrolled forms of disposal (open dump, open burning). Based on the aforementioned treatments, this by-product receives, it is a non-hazardous waste. This by-product can be modelled on two levels: treatment activity and market activity. The former one refers to the specific technology treating the by-product while the latter level represents a mix of treatments. Users are encouraged to inspect the modelling assumptions of the treatment activities and when selecting the market to additionally inspect the treatment mix. Collection and transportation of this by-product is accounted in the respective market activity, users are advised to inspect and modify the average transportation distances for a case specific modelling. | 009003-07-0
91232b58-b558-4d3b-8721-2589c0302bb9 | polystyrene production, extruded, HFC-134a blown | RER | 1994 - 2022 | ordinary transforming activity | Chemicals | 2013:Manufacture of plastics and synthetic rubber in primary forms | C - Manufacturing | 0930efae-d130-40c6-95bf-8e4966913dc8 | ReferenceProduct | polystyrene, extruded | 34720: Polymers of styrene, in primary forms | kg | 'polystyrene, extruded', is a plastic product of fossil origin, it is not biodegradable and it is a thermoplastic material. This product consists of 100% virgin material with no content of recycled material. The product is used in the following applications and sectors: used to form plates, sheet, or foam boards. In a secondary process step extruded sheet can be thermoformed, for example into disposables such as trays and containers.
91232b58-b558-4d3b-8721-2589c0302bb9 | polystyrene production, extruded, HFC-134a blown | RER | 1994 - 2022 | ordinary transforming activity | Chemicals | 2013:Manufacture of plastics and synthetic rubber in primary forms | C - Manufacturing | b0176c67-5bc0-462a-8466-4f372f446f7c | ByProduct | waste polystyrene | 39270: Waste, parings and scrap of plastics | kg | 'waste polystyrene' is a solid waste under the category of industrial wastes. It can be sourced in many and various ways and therefore it can belong in all waste categories (commercial and institutional, industrial and construction and demolition). It is primarily generated in a wide range of production activities in many different sectors. 'waste polystyrene' contain the following fractions: 100% waste polystyrene. By the database default (and per unit of reference product),'waste polystyrene' has 0.2% water on wet mass basis (99.8% dry matter) and Carbon present is of only fossil origin (92.26% on a dry matter basis). It has a higher heating value of 38.88 MJ/kg . This kind of by-product (recyclable or waste) is generated from ordinary transforming activities, and as such can be considered for modelling waste outputs of comparable composition. In the ecoinvent database, treatment option/s for this by-product include: deposition (sanitary landfill, unsanitary landfill), thermal (municipal incineration), uncontrolled forms of disposal (open dump, open burning). Based on the aforementioned treatments, this by-product receives, it is a non-hazardous waste. This by-product can be modelled on two levels: treatment activity and market activity. The former one refers to the specific technology treating the by-product while the latter level represents a mix of treatments. Users are encouraged to inspect the modelling assumptions of the treatment activities and when selecting the market to additionally inspect the treatment mix. Collection and transportation of this by-product is accounted in the respective market activity, users are advised to inspect and modify the average transportation distances for a case specific modelling. | 009003-53-6
cb853967-ccc1-43ae-99ee-628bde51ee98 | market for hazardous waste, for underground deposit | GLO | 2011 - 2022 | market activity | Waste Treatment & Recycling | 3822:Treatment and disposal of hazardous waste | E - Water supply; sewerage, waste management and remediation activities | 6047c525-49b7-4a7d-baf6-a61283e5eda9 | ReferenceProduct | hazardous waste, for underground deposit | 39: Wastes or scraps | kg | 'hazardous waste, for underground deposit' is a solid waste under the category of industrial wastes. It can be sourced in many and various ways and therefore it can belong in all waste categories (commercial and institutional, industrial and construction and demolition). It is primarily generated in a wide range of activities in different sectors. 'hazardous waste, for underground deposit' contain the following fractions: 100% inert waste meant for underground deposit. Due to lack of data, the composition of this waste is approximated with the known fraction of the municipal solid waste incineration residues. By the database default (and per unit of reference product),'hazardous waste, for underground deposit' has 0% water on wet mass basis (100% dry matter) and Carbon present is of only fossil origin (55.47% on a dry matter basis). It has no heating value. This kind of by-product (recyclable or waste) is generated from ordinary transforming activities, and as such can be considered for modelling waste outputs of comparable composition. In the ecoinvent database, treatment option/s for this by-product include: deposition (underground deposit). Based on the aforementioned treatments, this by-product receives, it is a hazardous waste. This by-product can be modelled on two levels: treatment activity and market activity. The former one refers to the specific technology treating the by-product while the latter level represents a mix of treatments. Users are encouraged to inspect the modelling assumptions of the treatment activities and when selecting the market to additionally inspect the treatment mix. Collection and transportation of this by-product is accounted in the respective market activity, users are advised to inspect and modify the average transportation distances for a case specific modelling.
5131518d-dac5-4e5d-a921-ecd7ebe5f3bd | market for transport, freight, lorry with refrigeration machine, 3.5-7.5 ton, EURO3, carbon dioxide, liquid refri(...)_1 | GLO | 2010 - 2022 | market activity | Transport | 4923:Freight transport by road | H - Transportation and storage | 8b790fe4-8824-4e26-8615-2154b94ad8fb | ReferenceProduct | transport, freight, lorry with refrigeration machine, 3.5-7.5 ton, EURO3, carbon dioxide, liquid refrigerant, cooling | 65111: Road transport services of freight by refrigerator vehicles | metric ton*km | This is delivering the service of transportation of 1 metric ton across the distance of 1 km. This service only considers the transportation of refrigerated goods. The vehicle operates with diesel and uses carbon dioxide as a refrigerant, its emission standard is classified as EURO3 and it has a lorry size class of 3.5-7.5 metric tons. It is an average lorry in the referring weight class (net weight 6800t). It has a life span of 15 years and a lifetime capacity of 540,000 km Data for transport is calculated for an average load factor, including empty return trips.
9db1e7cc-9642-424f-a2c7-18bfe40a24ee | NMC111 hydroxide production, for Li-ion battery | GLO | 2018 - 2022 | ordinary transforming activity | Chemicals; Electronics | 2011:Manufacture of basic chemicals | C - Manufacturing | 3ca954ab-d833-4ca4-85d5-e53afa21a1c8 | ReferenceProduct | NMC111 hydroxide | 34220: Zinc oxide; zinc peroxide; chromium oxides and hydroxides; manganese oxides; iron oxides and hydroxides; earth[…] | kg | Nickel-manganese-cobalt (NMC111) hydroxide is a chemical precursor of the active material of the positive electrode in a lithium-ion battery cell, produced from the precipitation of nickel, manganese and cobalt sulfate compounds. | 346417-97-8
9db1e7cc-9642-424f-a2c7-18bfe40a24ee | NMC111 hydroxide production, for Li-ion battery | GLO | 2018 - 2022 | ordinary transforming activity | Chemicals; Electronics | 2011:Manufacture of basic chemicals | C - Manufacturing | 2cfef82e-cb0d-4864-8163-9651fc6c25eb | ByProduct | sodium sulfate, anhydrite | 34240: Phosphates of triammonium; salts and peroxysalts of inorganic acids and metals n.e.c. | kg | 'sodium sulfate, anhydrite' is an inorganic substance with a CAS no. : 007757-82-6. It is called 'disodium;sulfate' under IUPAC naming and its molecular formula is: Na2O4S. It is solid under normal conditions of temperature and pressure , it appears as a white crystalline solid with no distinct odor, which is soluble in water. It is modelled as a pure substance. Modelling this substance in a solution requires the user to add the solvent of their choice in their models. On a consumer level, is used in the following products: washing & cleaning products, plant protection products and cosmetics and personal care products. There is no publicly available information about the consumption of this substance on industrial sites. | 007757-82-6
9db1e7cc-9642-424f-a2c7-18bfe40a24ee | NMC111 hydroxide production, for Li-ion battery | GLO | 2018 - 2022 | ordinary transforming activity | Chemicals; Electronics | 2011:Manufacture of basic chemicals | C - Manufacturing | 3055997a-d565-4c92-9a91-431801587a3b | ByProduct | wastewater, unpolluted | 39990: Other wastes n.e.c. | m3 | 'wastewater, unpolluted' is a by-product (wastewater) produced from residential sources. It is generated from a wide range of residential, industrial and commercial activities. By the database default (and per unit of reference product),'wastewater, unpolluted' has the following physicochemical characteristics: C: 0 kg/m3 , N: 0 kg/m3 , P: 0 kg/m3. This by-product can have a regional-specific composition; users are prompted to refer to the properties of this wastewater (in activities treating them) for a detailed elemental composition. This kind of by-product (wastewater) is generated from ordinary transforming activities, and as such can be considered for modelling wastewater outputs of comparable composition. In the ecoinvent database, treatment option/s for this wastewater include: wastewater treatment plant. This by-product can be modelled on two levels: treatment activity and market activity. The former one refers to the specific technology treating the by-product while the latter level represents a mix of treatments. Users are encouraged to inspect the modelling assumptions of the treatment activities and when selecting the market to additionally inspect the treatment mix. Collection and transportation of wastewater is accounted in the respective market activity with the use of sewer infrastructure; Transportation of wastewater through a sewer grid results in losses until the wastewater enters the wastewater treatment plant. Direct emissions due to those losses are considered in the market activity. Losses are regional specific and thus users are encouraged to inspect the regional modelling assumptions.
78a72ea3-da99-4744-8988-c41572b954ca | market for glyphosate | GLO | 2011 - 2022 | market activity | Chemicals; Agriculture & Animal Husbandry | 2021:Manufacture of pesticides and other agrochemical products | C - Manufacturing | b3b67831-8d80-4fbb-afe8-99db667f7426 | ReferenceProduct | glyphosate | 34663: Herbicides, anti-sprouting products and plant-growth regulators | kg | 'glyphosate' is an organic substance with a CAS no. : 001071-83-6. It is called '2-(phosphonomethylamino)acetic acid' under IUPAC naming and its molecular formula is: C3H8NO5P. It is solid under normal conditions of temperature and pressure and it has no odor. It is modelled as a pure substance. Modelling this substance in a solution requires the user to add the solvent of their choice in their models. On a consumer level, is used in the following products: herbicide, pesticide There is no publicly available information about the consumption of this substance on industrial sites. | 001071-83-6
a117ff48-c73f-47ba-a7b1-1ab5002dde9c | electricity production, lignite | IT | 1980 - 2022 | ordinary transforming activity | Electricity | 3510:Electric power generation, transmission and distribution | D - Electricity, gas, steam and air conditioning supply | 66c93e71-f32b-4591-901c-55395db5c132 | ReferenceProduct | electricity, high voltage | 17100: Electrical energy | kWh | This product represents electrical energy measured in kWh. If electricity is taken from a market for electricity, the transmission infrastructure, country-specific losses and transformation losses (for markets for medium and low voltage) are included. Covers voltages above 24 kV.
a117ff48-c73f-47ba-a7b1-1ab5002dde9c | electricity production, lignite | IT | 1980 - 2022 | ordinary transforming activity | Electricity | 3510:Electric power generation, transmission and distribution | D - Electricity, gas, steam and air conditioning supply | d0ecfe06-9a51-4bf0-95c5-7e91e84539bb | ByProduct | lignite ash | 39: Wastes or scraps | kg | 'lignite ash' is a solid waste under the category of industrial wastes. It is primarily generated in electricity and heat production. 'lignite ash' contain the following fractions: 100% lignite ash. By the database default (and per unit of reference product),'lignite ash' has 0% water on wet mass basis (100% dry matter) and it has no Carbon content. It has no heating value. This kind of by-product (recyclable or waste) is generated from ordinary transforming activities, and as such can be considered for modelling waste outputs of comparable composition. In the ecoinvent database, treatment option/s for this by-product include: deposition (opencast refill, sanitary landfill), thermal (municipal incineration). Based on the aforementioned treatments this by-product receives, it can be both a hazardous and a non-hazardous waste. This by-product can be modelled on two levels: treatment activity and market activity. The former one refers to the specific technology treating the by-product while the latter level represents a mix of treatments. Users are encouraged to inspect the modelling assumptions of the treatment activities and when selecting the market to additionally inspect the treatment mix. Collection and transportation of this by-product is accounted in the respective market activity, users are advised to inspect and modify the average transportation distances for a case specific modelling.
a117ff48-c73f-47ba-a7b1-1ab5002dde9c | electricity production, lignite | IT | 1980 - 2022 | ordinary transforming activity | Electricity | 3510:Electric power generation, transmission and distribution | D - Electricity, gas, steam and air conditioning supply | cbe9c9dc-9b5e-40c0-a513-2db2d42e1b1f | ByProduct | residue from cooling tower | 39: Wastes or scraps | kg | 'residue from cooling tower' is a solid waste under the category of industrial wastes. It is primarily generated in chemicals production and heat and electricity production. 'residue from cooling tower' contain the following fractions: 100% cooling tower residue. By the database default (and per unit of reference product),'residue from cooling tower' has 30% water on wet mass basis (70% dry matter) and Carbon present is of only fossil origin (5.44% on a dry matter basis). It has no heating value. This kind of by-product (recyclable or waste) is generated from ordinary transforming activities, and as such can be considered for modelling waste outputs of comparable composition. In the ecoinvent database, treatment option/s for this by-product include: deposition (sanitary landfill). Based on the aforementioned treatments, this by-product receives, it is a non-hazardous waste. This by-product can be modelled on two levels: treatment activity and market activity. The former one refers to the specific technology treating the by-product while the latter level represents a mix of treatments. Users are encouraged to inspect the modelling assumptions of the treatment activities and when selecting the market to additionally inspect the treatment mix. Collection and transportation of this by-product is accounted in the respective market activity, users are advised to inspect and modify the average transportation distances for a case specific modelling.
65eee484-e63a-495b-ab54-260b72f3f746 | glazing production, double, U<1.1 W/m2K, laminated safety glass | RER | 1996 - 2022 | ordinary transforming activity | Minerals | 2310:Manufacture of glass and glass products | C - Manufacturing | 923b53aa-9ea9-42f7-be62-c548d7889a5d | ReferenceProduct | glazing, double, U<1.1 W/m2K, laminated safety glass | 37114: Glass in sheets, bent, edge-worked, engraved, drilled, enamelled or otherwise worked, but not framed, etc. | m2 | The product "glazing, double, U<1.1 W/m2K, laminated safety glass" represents the processes included in the production of 1.06m2 (corresponding to 1m2 visible area) double glazing (2-IV, LSG) with a U-value below 1.1 W/m2K. It can be applied for laminated safety double glazing used in the building sector. 1 m2 visible glazing area has a final mass of 26 kg. The U-value refers to thermal transmittance, which is a measure of the quantity of heat that will flow through unit area in unit time per unit difference in temperature of the individual environments between which the structure intervenes.
1d5d4271-91cc-5a4c-8aa0-5387706e68b8 | market for waste graphical paper | CY | 2018 - 2022 | market activity | Waste Treatment & Recycling | 3821:Treatment and disposal of non-hazardous waste | E - Water supply; sewerage, waste management and remediation activities | d51e5a32-c20a-4da6-8d58-31f344b50c00 | ReferenceProduct | waste graphical paper | 39990: Other wastes n.e.c. | kg | 'waste graphical paper' is a solid waste under the category of industrial wastes. It is primarily generated in the production and treament activities of different type of paper, as well as metals and minerals processing. 'waste graphical paper' contain the following fractions: 100% waste graphical paper. By the database default (and per unit of reference product),'waste graphical paper' has 11.2% water on wet mass basis (88.8% dry matter) and Carbon present is of only non-fossil origin (45.5% on a dry matter basis). It has a higher heating value of 16.61 MJ/kg . This kind of by-product (recyclable or waste) is generated from ordinary transforming activities, and as such can be considered for modelling waste outputs of comparable composition. In the ecoinvent database, treatment option/s for this by-product include: deposition (sanitary landfill, unsanitary landfill), thermal (municipal incineration), uncontrolled forms of disposal (open dump, open burning). Based on the aforementioned treatments, this by-product receives, it is a non-hazardous waste. This by-product can be modelled on two levels: treatment activity and market activity. The former one refers to the specific technology treating the by-product while the latter level represents a mix of treatments. Users are encouraged to inspect the modelling assumptions of the treatment activities and when selecting the market to additionally inspect the treatment mix. Collection and transportation of this by-product is accounted in the respective market activity, users are advised to inspect and modify the average transportation distances for a case specific modelling.
90f08b7e-314e-485d-ae2d-ac125d454690 | market for ventilation components factory | GLO | 2011 - 2022 | market activity | Infrastructure & Machinery | 4290:Construction of other civil engineering projects | F - Construction | c3691e51-97cb-49fe-b846-c18a204027e8 | ReferenceProduct | ventilation components factory | 53269: Other constructions for manufacturing | unit | This is an immobile infrastructure, representing the construction of ventilation components factory. The infrastructure is based on an approximation of an company producing metal parts and components for ventilation systems. It has a yearly production of 5,000 tons, the life time of buildings is assumed to be 50 years and the lifetime of the production machines is assumed to be 25 years. The process includes building, machinery, their decommission and land use.
2d9c0916-fd6f-513e-9cbe-61c94ed4520b | market for inorganic phosphorus fertiliser, as P2O5 | BA | 2016 - 2022 | market activity | Agriculture & Animal Husbandry | 0161:Support activities for crop production | A - Agriculture, forestry and fishing | 5321a299-0c03-4bfc-9dda-d020456f6b2e | ReferenceProduct | inorganic phosphorus fertiliser, as P2O5 | 3462: Mineral or chemical fertilizers, phosphatic | kg | 'inorganic phosphorus fertiliser, as P2O5' is an inorganic substance with a CAS no. : . It is called 'which is supplying the nutrient of Phosphorus to the plants' under IUPAC naming and its molecular formula is: . It is mostly solid (else liquid) under normal conditions of temperature and pressure. The product represents an equivalent form of Phosphorus that is present in the fertiliser and is expressed as a mass of pure phosphorus pentoxide (P2O5). Modelling this substance in a solution requires the user to add the solvent of their choice in their models. There is no publicly available information about the consumption of this substance on a consumer level. There is no publicly available information about the consumption of this substance on industrial sites. Based on EU regulations (REGULATION (EU) 2019/1009), if this substance would be used as fertiliser, it could be labelled as N-P-K of: the N-P-K can vary depending on the fertiliser.
2b843f85-44dd-48c0-82a6-f1e1c75f35bc | treatment of waste glass, inert material landfill | CH | 1995 - 2022 | ordinary transforming activity | Waste Treatment & Recycling | 3821:Treatment and disposal of non-hazardous waste | E - Water supply; sewerage, waste management and remediation activities | dae141a8-7daa-4f03-a649-b85b718ac65b | ReferenceProduct | waste glass | 37111: Glass in the mass, in balls (except microspheres), rods or tubes, unworked; waste and scrap of glass | kg | 'waste glass' is a solid waste under the category of construction and demolition wastes. It can be sourced in many and various ways and therefore it can belong in all waste categories (commercial and institutional, industrial and construction and demolition). It is primarily generated in construction and demolition of building infrastructure and many industrial activities in many different sectors. 'waste glass' contain the following fractions: 100% inert waste (glass). By the database default (and per unit of reference product),'waste glass' has 0% water on wet mass basis (100% dry matter) and it has no Carbon content. It has a lower heating value of 0.05 MJ/kg . This kind of by-product (recyclable or waste) is generated from ordinary transforming activities, and as such can be considered for modelling waste outputs of comparable composition. In the ecoinvent database, treatment option/s for this by-product include: deposition (inert material landfill, sanitary landfill, unsanitary landfill), thermal (municipal incineration), uncontrolled forms of disposal (open dump, open burning). Based on the aforementioned treatments, this by-product receives, it is a non-hazardous waste. This by-product can be modelled on two levels: treatment activity and market activity. The former one refers to the specific technology treating the by-product while the latter level represents a mix of treatments. Users are encouraged to inspect the modelling assumptions of the treatment activities and when selecting the market to additionally inspect the treatment mix. Collection and transportation of this by-product is accounted in the respective market activity, users are advised to inspect and modify the average transportation distances for a case specific modelling.
5f379efe-4f47-459d-b1a7-818564b4772c | electricity production, hydro, run-of-river | CN-SA | 1945 - 2022 | ordinary transforming activity | Electricity | 3510:Electric power generation, transmission and distribution | D - Electricity, gas, steam and air conditioning supply | 66c93e71-f32b-4591-901c-55395db5c132 | ReferenceProduct | electricity, high voltage | 17100: Electrical energy | kWh | This product represents electrical energy measured in kWh. If electricity is taken from a market for electricity, the transmission infrastructure, country-specific losses and transformation losses (for markets for medium and low voltage) are included. Covers voltages above 24 kV.
5f379efe-4f47-459d-b1a7-818564b4772c | electricity production, hydro, run-of-river | CN-SA | 1945 - 2022 | ordinary transforming activity | Electricity | 3510:Electric power generation, transmission and distribution | D - Electricity, gas, steam and air conditioning supply | 1b30b018-ac39-41f4-a9e0-92057eef8bb8 | ByProduct | waste mineral oil | 39990: Other wastes n.e.c. | kg | 'waste mineral oil' is a liquid waste under the category of industrial wastes. It is primarily generated in a wide range of industrial activities in many different sectors. 'waste mineral oil' contain the following fractions: 100% waste mineral oil. By the database default (and per unit of reference product),'waste mineral oil' has 10% water on wet mass basis (90% dry matter) and Carbon present is of only fossil origin (86.44% on a dry matter basis). It has a higher heating value of 41.8 MJ/kg . This kind of by-product (recyclable or waste) is generated from ordinary transforming activities, and as such can be considered for modelling waste outputs of comparable composition. In the ecoinvent database, treatment option/s for this by-product include: thermal (hazardous waste incineration). Based on the aforementioned treatments this by-product receives, it is a hazardous waste. In addition, this by-product is used in the following processes: clinker production. This by-product can be modelled on two levels: treatment activity and market activity. The former one refers to the specific technology treating the by-product while the latter level represents a mix of treatments. Users are encouraged to inspect the modelling assumptions of the treatment activities and when selecting the market to additionally inspect the treatment mix. Collection and transportation of this by-product is accounted in the respective market activity, users are advised to inspect and modify the average transportation distances for a case specific modelling.
c3e18832-4200-48db-b5eb-f8c2b6746a3f | electricity production, wind, 1-3MW turbine, offshore | CN-JS | 2000 - 2022 | ordinary transforming activity | Electricity | 3510:Electric power generation, transmission and distribution | D - Electricity, gas, steam and air conditioning supply | 66c93e71-f32b-4591-901c-55395db5c132 | ReferenceProduct | electricity, high voltage | 17100: Electrical energy | kWh | This product represents electrical energy measured in kWh. If electricity is taken from a market for electricity, the transmission infrastructure, country-specific losses and transformation losses (for markets for medium and low voltage) are included. Covers voltages above 24 kV.
c3e18832-4200-48db-b5eb-f8c2b6746a3f | electricity production, wind, 1-3MW turbine, offshore | CN-JS | 2000 - 2022 | ordinary transforming activity | Electricity | 3510:Electric power generation, transmission and distribution | D - Electricity, gas, steam and air conditioning supply | 1b30b018-ac39-41f4-a9e0-92057eef8bb8 | ByProduct | waste mineral oil | 39990: Other wastes n.e.c. | kg | 'waste mineral oil' is a liquid waste under the category of industrial wastes. It is primarily generated in a wide range of industrial activities in many different sectors. 'waste mineral oil' contain the following fractions: 100% waste mineral oil. By the database default (and per unit of reference product),'waste mineral oil' has 10% water on wet mass basis (90% dry matter) and Carbon present is of only fossil origin (86.44% on a dry matter basis). It has a higher heating value of 41.8 MJ/kg . This kind of by-product (recyclable or waste) is generated from ordinary transforming activities, and as such can be considered for modelling waste outputs of comparable composition. In the ecoinvent database, treatment option/s for this by-product include: thermal (hazardous waste incineration). Based on the aforementioned treatments this by-product receives, it is a hazardous waste. In addition, this by-product is used in the following processes: clinker production. This by-product can be modelled on two levels: treatment activity and market activity. The former one refers to the specific technology treating the by-product while the latter level represents a mix of treatments. Users are encouraged to inspect the modelling assumptions of the treatment activities and when selecting the market to additionally inspect the treatment mix. Collection and transportation of this by-product is accounted in the respective market activity, users are advised to inspect and modify the average transportation distances for a case specific modelling.
c63e66d6-1de8-453b-9f85-d76cb32766de | electricity production, natural gas, conventional power plant | CN-SH | 1990 - 2022 | ordinary transforming activity | Electricity | 3510:Electric power generation, transmission and distribution | D - Electricity, gas, steam and air conditioning supply | 66c93e71-f32b-4591-901c-55395db5c132 | ReferenceProduct | electricity, high voltage | 17100: Electrical energy | kWh | This product represents electrical energy measured in kWh. If electricity is taken from a market for electricity, the transmission infrastructure, country-specific losses and transformation losses (for markets for medium and low voltage) are included. Covers voltages above 24 kV.
c63e66d6-1de8-453b-9f85-d76cb32766de | electricity production, natural gas, conventional power plant | CN-SH | 1990 - 2022 | ordinary transforming activity | Electricity | 3510:Electric power generation, transmission and distribution | D - Electricity, gas, steam and air conditioning supply | cbe9c9dc-9b5e-40c0-a513-2db2d42e1b1f | ByProduct | residue from cooling tower | 39: Wastes or scraps | kg | 'residue from cooling tower' is a solid waste under the category of industrial wastes. It is primarily generated in chemicals production and heat and electricity production. 'residue from cooling tower' contain the following fractions: 100% cooling tower residue. By the database default (and per unit of reference product),'residue from cooling tower' has 30% water on wet mass basis (70% dry matter) and Carbon present is of only fossil origin (5.44% on a dry matter basis). It has no heating value. This kind of by-product (recyclable or waste) is generated from ordinary transforming activities, and as such can be considered for modelling waste outputs of comparable composition. In the ecoinvent database, treatment option/s for this by-product include: deposition (sanitary landfill). Based on the aforementioned treatments, this by-product receives, it is a non-hazardous waste. This by-product can be modelled on two levels: treatment activity and market activity. The former one refers to the specific technology treating the by-product while the latter level represents a mix of treatments. Users are encouraged to inspect the modelling assumptions of the treatment activities and when selecting the market to additionally inspect the treatment mix. Collection and transportation of this by-product is accounted in the respective market activity, users are advised to inspect and modify the average transportation distances for a case specific modelling.
af30c6e7-27fd-461d-ab1d-490464729719 | electricity, high voltage, import from DE | PL | 2012 - 2022 | ordinary transforming activity | Electricity | 3510:Electric power generation, transmission and distribution | D - Electricity, gas, steam and air conditioning supply | 66c93e71-f32b-4591-901c-55395db5c132 | ReferenceProduct | electricity, high voltage | 17100: Electrical energy | kWh | This product represents electrical energy measured in kWh. If electricity is taken from a market for electricity, the transmission infrastructure, country-specific losses and transformation losses (for markets for medium and low voltage) are included. Covers voltages above 24 kV.
a11ea49b-035f-46f7-ba95-1e0a0927b3ef | market for cattle for slaughtering, live weight | ZA | 2017 - 2022 | market activity | Agriculture & Animal Husbandry | 0141:Raising of cattle and buffaloes | A - Agriculture, forestry and fishing | 49719318-578e-40fe-b359-0780c8df9221 | ReferenceProduct | cattle for slaughtering, live weight | 02111: Cattle | kg | The product 'cattle for slaughtering, live weight' is an animal farmed for meat. Beef cattle are typically farmed for 1-2 years. The product represents the animal alive before transferring and processing in a slaughterhouse.
42c0dd0c-8aae-46de-89c6-6234536bb03a | liquid manure spreading, by vacuum tanker | GLO | 1991 - 2022 | ordinary transforming activity | Agriculture & Animal Husbandry | 0161:Support activities for crop production | A - Agriculture, forestry and fishing | a2193d6a-1c79-42de-aa16-355543601b4e | ReferenceProduct | liquid manure spreading, by vacuum tanker | 86119: Other support services to crop production | m3 | This is delivering the service of 'liquid manure spreading, by vacuum tanker' of 1 m3. It includes use of mobile infrastructure (tractors, machinery) operating with diesel. Diesel consumption is the most crucial parameter within this service as it lineraly affects direct emissions generated through diesel combustion. Hence, a user can model the right amount of this service by using information on diesel consumption. For example: If within the user's model diesel consumption is 0.2 kg of diesel per m3 while in this service it is 0.1 kg/m3, the user can model with 2 m3 of this service.
0d9ad320-6e06-4a5c-ade6-0a681f1d2205 | electricity voltage transformation from medium to low voltage | BR-North-eastern grid | 2014 - 2022 | ordinary transforming activity | Electricity | 3510:Electric power generation, transmission and distribution | D - Electricity, gas, steam and air conditioning supply | d69294d7-8d64-4915-a896-9996a014c410 | ReferenceProduct | electricity, low voltage | 17100: Electrical energy | kWh | This product represents electrical energy measured in kWh. If electricity is taken from a market for electricity, the transmission infrastructure, country-specific losses and transformation losses (for markets for medium and low voltage) are included. Covers voltages below 1 kV.
c94f67b1-d369-4a70-a703-3dc001c16177 | clear-cutting, secondary forest to arable land, perennial crop | EC | 2010 - 2022 | ordinary transforming activity | Land Use | 0161:Support activities for crop production | A - Agriculture, forestry and fishing | 9b9edcf3-0539-4642-9516-0df642a5c41a | ReferenceProduct | land tenure, arable land, measured as carbon net primary productivity, perennial crop | 7: Financial and related services; real estate services; and rental and leasing services | kg | This is delivering the service of converting one type of land into another. Specifically here converting land to be used for perennial crop production. The service models the changes in carbon stocks due to the transformation of land. It is measured as kg of C net primary productvity (NPP) and represents the amount of land transformed to produce this NPP. There are five types of land (primary forest, secondary forest, grassland, annual crop and perennial crop) that are converted into land that is meant to be used for annual crop production. In a market, the mix of land tenure is country specific and thus users are prompted to inspect the regional composition for the specific land types converted into land for anual crop production.
f2e446e1-3335-4b83-8f47-9728c69c34c2 | treatment of bagasse, from sugarcane, in heat and power co-generation unit, 6400kW thermal | CO | 2014 - 2022 | ordinary transforming activity | Waste Treatment & Recycling; Heat; Electricity | 3530:Steam and air conditioning supply | D - Electricity, gas, steam and air conditioning supply | 22df1429-91c9-4d1e-a289-1deec0adc66d | ReferenceProduct | bagasse, from sugarcane | 39141: Bagasse | kg | The product 'bagasse, from sugarcane' is a processed agricultural product. The industrial process diverts 50% of sugarcane juice for raw sugar production and the other 50%, along with molasses (a by-product of sugar crystallization process), is diverted to ethanol production process. A by-product of the industrial process is the surplus bagasse.
f2e446e1-3335-4b83-8f47-9728c69c34c2 | treatment of bagasse, from sugarcane, in heat and power co-generation unit, 6400kW thermal | CO | 2014 - 2022 | ordinary transforming activity | Waste Treatment & Recycling; Heat; Electricity | 3530:Steam and air conditioning supply | D - Electricity, gas, steam and air conditioning supply | 66c93e71-f32b-4591-901c-55395db5c132 | ByProduct | electricity, high voltage | 17100: Electrical energy | kWh | This product represents electrical energy measured in kWh. If electricity is taken from a market for electricity, the transmission infrastructure, country-specific losses and transformation losses (for markets for medium and low voltage) are included. Covers voltages above 24 kV.
f2e446e1-3335-4b83-8f47-9728c69c34c2 | treatment of bagasse, from sugarcane, in heat and power co-generation unit, 6400kW thermal | CO | 2014 - 2022 | ordinary transforming activity | Waste Treatment & Recycling; Heat; Electricity | 3530:Steam and air conditioning supply | D - Electricity, gas, steam and air conditioning supply | 71e2f1db-a2c5-44d0-8337-dfff15be974d | ByProduct | heat, district or industrial, other than natural gas | 17300: Steam and hot water | MJ | This product represents heat measured in MJ. The heat is produced through various other means than natural gas. This includes burning of biomethane in gas turbine; biogas in co-gen gas engine; anthracite, coal, lignite briquettes and coke in stove; hardwood, logs, softwood, wood chips, wood pellets in furnaces and wood heaters; light fuel oil in boilers. Also contributing are heat from heat pumps and solar collectors. The dataset is targeted for district and industrial-scale heating.
f2e446e1-3335-4b83-8f47-9728c69c34c2 | treatment of bagasse, from sugarcane, in heat and power co-generation unit, 6400kW thermal | CO | 2014 - 2022 | ordinary transforming activity | Waste Treatment & Recycling; Heat; Electricity | 3530:Steam and air conditioning supply | D - Electricity, gas, steam and air conditioning supply | 27da8130-82ba-485c-a800-b89efdcb0491 | ByProduct | municipal solid waste | 39910: Municipal waste | kg | 'municipal solid waste' is a solid waste under the category of residential wastes. It can be sourced in many and various ways and therefore it can belong in all waste categories (commercial and institutional, industrial and construction and demolition). It is primarily generated in a wide range of activities from many different sectors. 'municipal solid waste' contain the following fractions: plastics, paper, glass, metals, organic waste, textiles and potentially others. . By the database default (and per unit of reference product),'municipal solid waste' has 22.9% water on wet mass basis (77.1% dry matter) and Carbon present is of both fossil (17.15% on a dry matter basis), and non-fossil origin (26.17% on a dry matter basis). It has a lower heating value of 11.74 MJ/kg . This kind of by-product (recyclable or waste) is generated from ordinary transforming activities, and as such can be considered for modelling waste outputs of comparable composition. In the ecoinvent database, treatment option/s for this by-product include: deposition (sanitary landfill, unsanitary landfill), thermal (municipal incineration), uncontrolled forms of disposal (open dump, open burning). Based on the aforementioned treatments, this by-product receives, it is a non-hazardous waste. In addition, this by-product is used in the following processes: clinker production; treatment of municipal solid waste, incineration. This by-product can be modelled on two levels: treatment activity and market activity. The former one refers to the specific technology treating the by-product while the latter level represents a mix of treatments. Users are encouraged to inspect the modelling assumptions of the treatment activities and when selecting the market to additionally inspect the treatment mix. Collection and transportation of this by-product is accounted in the respective market activity, users are advised to inspect and modify the average transportation distances for a case specific modelling.
f2e446e1-3335-4b83-8f47-9728c69c34c2 | treatment of bagasse, from sugarcane, in heat and power co-generation unit, 6400kW thermal | CO | 2014 - 2022 | ordinary transforming activity | Waste Treatment & Recycling; Heat; Electricity | 3530:Steam and air conditioning supply | D - Electricity, gas, steam and air conditioning supply | 1b30b018-ac39-41f4-a9e0-92057eef8bb8 | ByProduct | waste mineral oil | 39990: Other wastes n.e.c. | kg | 'waste mineral oil' is a liquid waste under the category of industrial wastes. It is primarily generated in a wide range of industrial activities in many different sectors. 'waste mineral oil' contain the following fractions: 100% waste mineral oil. By the database default (and per unit of reference product),'waste mineral oil' has 10% water on wet mass basis (90% dry matter) and Carbon present is of only fossil origin (86.44% on a dry matter basis). It has a higher heating value of 41.8 MJ/kg . This kind of by-product (recyclable or waste) is generated from ordinary transforming activities, and as such can be considered for modelling waste outputs of comparable composition. In the ecoinvent database, treatment option/s for this by-product include: thermal (hazardous waste incineration). Based on the aforementioned treatments this by-product receives, it is a hazardous waste. In addition, this by-product is used in the following processes: clinker production. This by-product can be modelled on two levels: treatment activity and market activity. The former one refers to the specific technology treating the by-product while the latter level represents a mix of treatments. Users are encouraged to inspect the modelling assumptions of the treatment activities and when selecting the market to additionally inspect the treatment mix. Collection and transportation of this by-product is accounted in the respective market activity, users are advised to inspect and modify the average transportation distances for a case specific modelling.
f2e446e1-3335-4b83-8f47-9728c69c34c2 | treatment of bagasse, from sugarcane, in heat and power co-generation unit, 6400kW thermal | CO | 2014 - 2022 | ordinary transforming activity | Waste Treatment & Recycling; Heat; Electricity | 3530:Steam and air conditioning supply | D - Electricity, gas, steam and air conditioning supply | a7abd72a-4d9c-4f99-abfc-3de79d425a96 | ByProduct | wood ash mixture, pure | 3928: Sawdust and wood waste and scrap | kg | 'wood ash mixture, pure' is a solid waste under the category of industrial wastes. It is primarily generated in heat generation from wood, as well as production and processing activities from different kind of wood e.g. tissue paper, particleboard, laminated timber, hardwood board, etc. 'wood ash mixture, pure' contain the following fractions: 100% ash from combustion of wood. By the database default (and per unit of reference product),'wood ash mixture, pure' has 0% water on wet mass basis (100% dry matter) and Carbon present is of only non-fossil origin (1.2% on a dry matter basis). It has no heating value. This kind of by-product (recyclable or waste) is generated from ordinary transforming activities, and as such can be considered for modelling waste outputs of comparable composition. In the ecoinvent database, treatment option/s for this by-product include: deposition (sanitary landfill, landfarming), thermal (municipal incineration). Based on the aforementioned treatments, this by-product receives, it is a non-hazardous waste. This by-product can be modelled on two levels: treatment activity and market activity. The former one refers to the specific technology treating the by-product while the latter level represents a mix of treatments. Users are encouraged to inspect the modelling assumptions of the treatment activities and when selecting the market to additionally inspect the treatment mix. Collection and transportation of this by-product is accounted in the respective market activity, users are advised to inspect and modify the average transportation distances for a case specific modelling.
8902f153-3ea2-5315-8f50-3c7f9f59b0aa | nutrient supply from ammonia, anhydrous, liquid | UN-OCEANIA | 2016 - 2022 | ordinary transforming activity | Agriculture & Animal Husbandry | 0161:Support activities for crop production | A - Agriculture, forestry and fishing | f5707bdf-f7e2-479b-b3ea-99c04de8a927 | ReferenceProduct | inorganic nitrogen fertiliser, as N | 3461: Mineral or chemical fertilizers, nitrogenous | kg | 'inorganic nitrogen fertiliser, as N' is an inorganic substance with a CAS no. : . It is called 'which is supplying the nutrient of Nitrogen to plants' under IUPAC naming and its molecular formula is: . It is mostly solid (else liquid) under normal conditions of temperature and pressure. The product represents an equivalent form of Nitrogen that is present in the fertiliser and is expressed as a mass of pure nitrogen (N). Modelling this substance in a solution requires the user to add the solvent of their choice in their models. There is no publicly available information about the consumption of this substance on a consumer level. There is no publicly available information about the consumption of this substance on industrial sites. Based on EU regulations (REGULATION (EU) 2019/1009), if this substance would be used as fertiliser, it could be labelled as N-P-K of: the N-P-K can vary depending on the fertiliser.
f7c618fb-ce9b-4756-ae12-52d759203acb | treatment of used double glazing, U<1.1W/m2K, laminated safety glass, collection for final disposal | CH | 1996 - 2022 | ordinary transforming activity | Waste Treatment & Recycling | 3821:Treatment and disposal of non-hazardous waste | E - Water supply; sewerage, waste management and remediation activities | 6935bec1-c9e9-47c3-90f4-ee65446edc92 | ReferenceProduct | used double glazing, U<1.1W/m2K, laminated safety glass | 39: Wastes or scraps | m2 | 'used double glazing, U<1.1W/m2K, laminated safety glass' is a solid waste under the category of construction and demolition wastes. It is primarily generated in the collection of end-of-life double glazing with laminated safety glass to be disposed. 'used double glazing, U<1.1W/m2K, laminated safety glass' contain the following fractions: aluminium, glass and rubber. By the database default (and per unit of reference product),'used double glazing, U<1.1W/m2K, laminated safety glass' has 0% water on wet mass basis (100% dry matter) and Carbon present is of only fossil origin (1.75% on a dry matter basis). It has no heating value. This kind of by-product (recyclable or waste) is generated in a specific treatment process, and as such is not intended to be used as for modelling waste outputs from other activities. In the ecoinvent database, this by-product is used in the following processes: treatment of used double glazing, U<1.1W/m2K, laminated safety glass, collection for final disposal. Based on the aforementioned treatments, this by-product receives, it is a non-hazardous waste. This by-product can be modelled on two levels: treatment activity and market activity. The former one refers to the specific technology treating the by-product while the latter level represents a mix of treatments. Users are encouraged to inspect the modelling assumptions of the treatment activities and when selecting the market to additionally inspect the treatment mix. Collection and transportation of this by-product is accounted in the respective market activity, users are advised to inspect and modify the average transportation distances for a case specific modelling.
f7c618fb-ce9b-4756-ae12-52d759203acb | treatment of used double glazing, U<1.1W/m2K, laminated safety glass, collection for final disposal | CH | 1996 - 2022 | ordinary transforming activity | Waste Treatment & Recycling | 3821:Treatment and disposal of non-hazardous waste | E - Water supply; sewerage, waste management and remediation activities | 618bf4eb-bee5-4d38-8e4f-78cfebf779be | ByProduct | scrap aluminium | 39363: Waste and scrap of aluminium | kg | 'scrap aluminium' is a solid waste under the category of industrial wastes. It can be sourced in many and various ways and therefore it can belong in the following waste categories: construction and demolition. It is primarily generated in a wide range of production activities in many different sectors. 'scrap aluminium' contain the following fractions: 100% aluminium. By the database default (and per unit of reference product),'scrap aluminium' has 0% water on wet mass basis (100% dry matter) and it has no Carbon content. It has no heating value. This kind of by-product (recyclable or waste) is generated from ordinary transforming activities, and as such can be considered for modelling waste outputs of comparable composition. In the ecoinvent database, treatment option/s for this by-product include: thermal (municipal incineration). Based on the aforementioned treatments, this by-product receives, it is a non-hazardous waste. This by-product can be modelled on two levels: treatment activity and market activity. The former one refers to the specific technology treating the by-product while the latter level represents a mix of treatments. Users are encouraged to inspect the modelling assumptions of the treatment activities and when selecting the market to additionally inspect the treatment mix. Collection and transportation of this by-product is accounted in the respective market activity, users are advised to inspect and modify the average transportation distances for a case specific modelling. | 007429-90-5
f7c618fb-ce9b-4756-ae12-52d759203acb | treatment of used double glazing, U<1.1W/m2K, laminated safety glass, collection for final disposal | CH | 1996 - 2022 | ordinary transforming activity | Waste Treatment & Recycling | 3821:Treatment and disposal of non-hazardous waste | E - Water supply; sewerage, waste management and remediation activities | dae141a8-7daa-4f03-a649-b85b718ac65b | ByProduct | waste glass | 37111: Glass in the mass, in balls (except microspheres), rods or tubes, unworked; waste and scrap of glass | kg | 'waste glass' is a solid waste under the category of construction and demolition wastes. It can be sourced in many and various ways and therefore it can belong in all waste categories (commercial and institutional, industrial and construction and demolition). It is primarily generated in construction and demolition of building infrastructure and many industrial activities in many different sectors. 'waste glass' contain the following fractions: 100% inert waste (glass). By the database default (and per unit of reference product),'waste glass' has 0% water on wet mass basis (100% dry matter) and it has no Carbon content. It has a lower heating value of 0.05 MJ/kg . This kind of by-product (recyclable or waste) is generated from ordinary transforming activities, and as such can be considered for modelling waste outputs of comparable composition. In the ecoinvent database, treatment option/s for this by-product include: deposition (inert material landfill, sanitary landfill, unsanitary landfill), thermal (municipal incineration), uncontrolled forms of disposal (open dump, open burning). Based on the aforementioned treatments, this by-product receives, it is a non-hazardous waste. This by-product can be modelled on two levels: treatment activity and market activity. The former one refers to the specific technology treating the by-product while the latter level represents a mix of treatments. Users are encouraged to inspect the modelling assumptions of the treatment activities and when selecting the market to additionally inspect the treatment mix. Collection and transportation of this by-product is accounted in the respective market activity, users are advised to inspect and modify the average transportation distances for a case specific modelling.
f7c618fb-ce9b-4756-ae12-52d759203acb | treatment of used double glazing, U<1.1W/m2K, laminated safety glass, collection for final disposal | CH | 1996 - 2022 | ordinary transforming activity | Waste Treatment & Recycling | 3821:Treatment and disposal of non-hazardous waste | E - Water supply; sewerage, waste management and remediation activities | 7513d2f5-d7ee-497b-971b-a5ad34ab5c83 | ByProduct | waste rubber, unspecified | 39: Wastes or scraps | kg | 'waste rubber, unspecified' is a solid waste under the category of construction and demolition wastes. It can be sourced in many and various ways and therefore it can belong in all waste categories (commercial and institutional, industrial and construction and demolition). It is primarily generated in a wide range of production, construction and maintenance activities in many different sectors. 'waste rubber, unspecified' contain the following fractions: 100% waste rubber. By the database default (and per unit of reference product),'waste rubber, unspecified' has 0% water on wet mass basis (100% dry matter) and Carbon present is of only fossil origin (85.3% on a dry matter basis). It has a higher heating value of 29.3 MJ/kg . This kind of by-product (recyclable or waste) is generated from ordinary transforming activities, and as such can be considered for modelling waste outputs of comparable composition. In the ecoinvent database, treatment option/s for this by-product include: thermal (municipal incineration). Based on the aforementioned treatments, this by-product receives, it is a non-hazardous waste. In addition, this by-product is used in the following processes: clinker production. This by-product can be modelled on two levels: treatment activity and market activity. The former one refers to the specific technology treating the by-product while the latter level represents a mix of treatments. Users are encouraged to inspect the modelling assumptions of the treatment activities and when selecting the market to additionally inspect the treatment mix. Collection and transportation of this by-product is accounted in the respective market activity, users are advised to inspect and modify the average transportation distances for a case specific modelling.
6e7f2bf3-b373-4705-ada0-106d44467ac3 | treatment of tyre wear emissions, lorry | RER | 2009 - 2022 | ordinary transforming activity | Waste Treatment & Recycling | 3821:Treatment and disposal of non-hazardous waste | E - Water supply; sewerage, waste management and remediation activities | b055ff17-e9ea-4519-9e03-486795e1c7d0 | ReferenceProduct | tyre wear emissions, lorry | 39260: Used pneumatic tyres of rubber | kg | 'tyre wear emissions, lorry' represents the non-exhaust emissions (tyre, brake and road wear) produced by 1kg tyre wear from road freight transport by lorry. It is handled with a treatment process because it models the removal of substances (tyre material) from the technosphere.
a2165897-dd7a-4efb-9944-692e19d87e0a | heat production, natural gas, at boiler atm. low-NOx condensing non-modulating <100kW | GLO | 1990 - 2022 | ordinary transforming activity | Heat | 3530:Steam and air conditioning supply | D - Electricity, gas, steam and air conditioning supply | b3c58f5d-5815-487c-8b9c-4366e00d22dc | ReferenceProduct | heat, central or small-scale, natural gas | 17300: Steam and hot water | MJ | This product represents heat measured in MJ. The heat is produced through the burning of natural gas in heat and power co-generation units and several types of boilers. The dataset is targeted for central or small-scale heating.
d82e0a8f-8b2e-493f-b0d9-970e5450f57b | market for flat glass, coated | GLO | 2011 - 2022 | market activity | Minerals | 2310:Manufacture of glass and glass products | C - Manufacturing | a9e29d5c-c101-4560-afce-118c572871f3 | ReferenceProduct | flat glass, coated | 37114: Glass in sheets, bent, edge-worked, engraved, drilled, enamelled or otherwise worked, but not framed, etc. | kg | This product is a flat glass, coated with metal (mainly Bismuth, Silver and Nickel-Chrome). It is used in the building industry, to produce means of transport like buses and trains, and to manufacture energy production systems.
b42a2525-6e0d-4156-b1d4-bf6008061476 | sweetening, natural gas | DE | 1996 - 2022 | ordinary transforming activity | Resource Extraction; Fuels | 0620:Extraction of natural gas | B - Mining and quarrying | 52858e96-f7e8-4a24-b431-916fbb3d4c7b | ReferenceProduct | sweetening, natural gas | 8621: Support services to mining | m3 | 'sweetening, natural gas' describes the treatment of sour gas with hydrogen sulfide removal to sweeten it.
3f9fd897-ec63-4517-89e0-e5fe9615bcb6 | selective coating, copper sheet, black majic | US | 2001 - 2022 | ordinary transforming activity | Metals | 2592:Treatment and coating of metals; machining | C - Manufacturing | 6eea8d09-131f-4533-b09d-ed304bb3cd4b | ReferenceProduct | selective coat, copper sheet, black majic | 4151: Semi-finished products of copper or copper alloys | m2 | 'selective coat, copper sheet, black majic' is a product that belongs to the metal sector. Black Majic is a brand name for the selective coating of 1 m2 copper sheet with a sol-gel based wet process with a tin-nickel plating solution. The alloy contains 65% tin and 35% nickel. Copper is a transition metal. It is in a form of sheet. It can be used in the following applications and/or processes: on solar absorbers.
3f9fd897-ec63-4517-89e0-e5fe9615bcb6 | selective coating, copper sheet, black majic | US | 2001 - 2022 | ordinary transforming activity | Metals | 2592:Treatment and coating of metals; machining | C - Manufacturing | e5208079-1561-4537-a1f8-863db2702d0f | ByProduct | hazardous waste, for incineration | 39: Wastes or scraps | kg | 'hazardous waste, for incineration' is a solid waste under the category of industrial wastes. It can be sourced in many and various ways and therefore it can belong in all waste categories (commercial and institutional, industrial and construction and demolition). It is primarily generated in a wide range of activities in different sectors. 'hazardous waste, for incineration' contain the following fractions: 100% average hazardous waste average (e.g. soil contaminated with mineral oil, acids, solvents, emulsions with metals, oil mixtures from e.g., oil separator, non-metallic shredder residues, electrostatic precipitator ashes from waste incineration, wastes and distillation residues from organic synthesis, or road gutter sludge). By the database default (and per unit of reference product),'hazardous waste, for incineration' has 25% water on wet mass basis (75% dry matter) and Carbon present is of only fossil origin (55.47% on a dry matter basis). It has a lower heating value of 17 MJ/kg . This kind of by-product (recyclable or waste) is generated from ordinary transforming activities, and as such can be considered for modelling waste outputs of comparable composition. In the ecoinvent database, treatment option/s for this by-product include: thermal (hazardous waste incineration). Based on the aforementioned treatments, this by-product receives, it is a hazardous waste. This by-product can be modelled on two levels: treatment activity and market activity. The former one refers to the specific technology treating the by-product while the latter level represents a mix of treatments. Users are encouraged to inspect the modelling assumptions of the treatment activities and when selecting the market to additionally inspect the treatment mix. Collection and transportation of this by-product is accounted in the respective market activity, users are advised to inspect and modify the average transportation distances for a case specific modelling.
3f9fd897-ec63-4517-89e0-e5fe9615bcb6 | selective coating, copper sheet, black majic | US | 2001 - 2022 | ordinary transforming activity | Metals | 2592:Treatment and coating of metals; machining | C - Manufacturing | 3055997a-d565-4c92-9a91-431801587a3b | ByProduct | wastewater, unpolluted | 39990: Other wastes n.e.c. | m3 | 'wastewater, unpolluted' is a by-product (wastewater) produced from residential sources. It is generated from a wide range of residential, industrial and commercial activities. By the database default (and per unit of reference product),'wastewater, unpolluted' has the following physicochemical characteristics: C: 0 kg/m3 , N: 0 kg/m3 , P: 0 kg/m3. This by-product can have a regional-specific composition; users are prompted to refer to the properties of this wastewater (in activities treating them) for a detailed elemental composition. This kind of by-product (wastewater) is generated from ordinary transforming activities, and as such can be considered for modelling wastewater outputs of comparable composition. In the ecoinvent database, treatment option/s for this wastewater include: wastewater treatment plant. This by-product can be modelled on two levels: treatment activity and market activity. The former one refers to the specific technology treating the by-product while the latter level represents a mix of treatments. Users are encouraged to inspect the modelling assumptions of the treatment activities and when selecting the market to additionally inspect the treatment mix. Collection and transportation of wastewater is accounted in the respective market activity with the use of sewer infrastructure; Transportation of wastewater through a sewer grid results in losses until the wastewater enters the wastewater treatment plant. Direct emissions due to those losses are considered in the market activity. Losses are regional specific and thus users are encouraged to inspect the regional modelling assumptions.
8d47af34-9341-4c6a-9f91-90e14f883504 | treatment of raw sewage sludge, municipal incineration | CH | 1994 - 2022 | ordinary transforming activity | Waste Treatment & Recycling | 3821:Treatment and disposal of non-hazardous waste | E - Water supply; sewerage, waste management and remediation activities | eec52dcb-5b55-414a-81e3-b1331ff3462c | ReferenceProduct | raw sewage sludge | 39920: Sewage sludge | kg | 'raw sewage sludge' is a liquid waste under the category of industrial wastes. It is primarily generated in soft fibreboard production. 'raw sewage sludge' contain the following fractions: 100% average raw sewage sludge with 97% water content. By the database default (and per unit of reference product),'raw sewage sludge' has 95% water on wet mass basis (5% dry matter) and Carbon present is of only non-fossil origin (40.96% on a dry matter basis). It has a lower heating value of 3.2 MJ/kg . This kind of by-product (recyclable or waste) is generated from ordinary transforming activities, and as such can be considered for modelling waste outputs of comparable composition. In the ecoinvent database, treatment option/s for this by-product include: thermal (municipal incineration). Based on the aforementioned treatments, this by-product receives, it is a non-hazardous waste. In addition, this by-product is used in the following processes: drying, sewage sludge. This by-product can be modelled on two levels: treatment activity and market activity. The former one refers to the specific technology treating the by-product while the latter level represents a mix of treatments. Users are encouraged to inspect the modelling assumptions of the treatment activities and when selecting the market to additionally inspect the treatment mix. Collection and transportation of this by-product is accounted in the respective market activity, users are advised to inspect and modify the average transportation distances for a case specific modelling.
8d47af34-9341-4c6a-9f91-90e14f883504 | treatment of raw sewage sludge, municipal incineration | CH | 1994 - 2022 | ordinary transforming activity | Waste Treatment & Recycling | 3821:Treatment and disposal of non-hazardous waste | E - Water supply; sewerage, waste management and remediation activities | 7f6bb533-2d3c-43a6-ac60-6eef299d7c52 | ByProduct | waste cement, hydrated | 39: Wastes or scraps | kg | 'waste cement, hydrated' is a solid waste under the category of construction and demolition wastes. It is primarily generated in construction and demolition of building infrastructure. 'waste cement, hydrated' contain the following fractions: 100% cement hydrated. By the database default (and per unit of reference product),'waste cement, hydrated' has 0% water on wet mass basis (100% dry matter) and it has no Carbon content. It has no heating value. This kind of by-product (recyclable or waste) is generated from ordinary transforming activities, and as such can be considered for modelling waste outputs of comparable composition. In the ecoinvent database, treatment option/s for this by-product include: deposition (residual material landfill). Based on the aforementioned treatments, this by-product receives, it is a hazardous waste. This by-product can be modelled on two levels: treatment activity and market activity. The former one refers to the specific technology treating the by-product while the latter level represents a mix of treatments. Users are encouraged to inspect the modelling assumptions of the treatment activities and when selecting the market to additionally inspect the treatment mix. Collection and transportation of this by-product is accounted in the respective market activity, users are advised to inspect and modify the average transportation distances for a case specific modelling.
8d47af34-9341-4c6a-9f91-90e14f883504 | treatment of raw sewage sludge, municipal incineration | CH | 1994 - 2022 | ordinary transforming activity | Waste Treatment & Recycling | 3821:Treatment and disposal of non-hazardous waste | E - Water supply; sewerage, waste management and remediation activities | d51e5a32-c20a-4da6-8d58-31f344b50c00 | ByProduct | waste graphical paper | 39990: Other wastes n.e.c. | kg | 'waste graphical paper' is a solid waste under the category of industrial wastes. It is primarily generated in the production and treament activities of different type of paper, as well as metals and minerals processing. 'waste graphical paper' contain the following fractions: 100% waste graphical paper. By the database default (and per unit of reference product),'waste graphical paper' has 11.2% water on wet mass basis (88.8% dry matter) and Carbon present is of only non-fossil origin (45.5% on a dry matter basis). It has a higher heating value of 16.61 MJ/kg . This kind of by-product (recyclable or waste) is generated from ordinary transforming activities, and as such can be considered for modelling waste outputs of comparable composition. In the ecoinvent database, treatment option/s for this by-product include: deposition (sanitary landfill, unsanitary landfill), thermal (municipal incineration), uncontrolled forms of disposal (open dump, open burning). Based on the aforementioned treatments, this by-product receives, it is a non-hazardous waste. This by-product can be modelled on two levels: treatment activity and market activity. The former one refers to the specific technology treating the by-product while the latter level represents a mix of treatments. Users are encouraged to inspect the modelling assumptions of the treatment activities and when selecting the market to additionally inspect the treatment mix. Collection and transportation of this by-product is accounted in the respective market activity, users are advised to inspect and modify the average transportation distances for a case specific modelling.
8d47af34-9341-4c6a-9f91-90e14f883504 | treatment of raw sewage sludge, municipal incineration | CH | 1994 - 2022 | ordinary transforming activity | Waste Treatment & Recycling | 3821:Treatment and disposal of non-hazardous waste | E - Water supply; sewerage, waste management and remediation activities | 88afd721-07ec-4910-a004-fa3fecb6bf70 | ByProduct | waste plastic, mixture | 39270: Waste, parings and scrap of plastics | kg | 'waste plastic, mixture' is a solid waste under the category of construction and demolition wastes. It can be sourced in many and various ways and therefore it can belong in all waste categories (commercial and institutional, industrial and construction and demolition). It is primarily generated in a wide range of production activities in many different sectors, like building infrastructure, production of plastics, chemicals, aircrafts, ferries, heavy machinery, etc. 'waste plastic, mixture' contain the following fractions: 100% waste mixed plastics. By the database default (and per unit of reference product),'waste plastic, mixture' has 15.3% water on wet mass basis (84.7% dry matter) and Carbon present is of only fossil origin (74.73% on a dry matter basis). It has a higher heating value of 34.05 MJ/kg . This kind of by-product (recyclable or waste) is generated from ordinary transforming activities, and as such can be considered for modelling waste outputs of comparable composition. In the ecoinvent database, treatment option/s for this by-product include: deposition (sanitary landfill, unsanitary landfill), thermal (municipal incineration), uncontrolled forms of disposal (open dump, open burning). Based on the aforementioned treatments, this by-product receives, it is a non-hazardous waste. In addition, this by-product is used in the following processes: clinker production. This by-product can be modelled on two levels: treatment activity and market activity. The former one refers to the specific technology treating the by-product while the latter level represents a mix of treatments. Users are encouraged to inspect the modelling assumptions of the treatment activities and when selecting the market to additionally inspect the treatment mix. Collection and transportation of this by-product is accounted in the respective market activity, users are advised to inspect and modify the average transportation distances for a case specific modelling.
bd08de96-09c4-4e0c-8c1b-121e99e0801f | market for harvesting, by complete harvester, ground crops | GLO | 2011 - 2022 | market activity | Agriculture & Animal Husbandry | 0161:Support activities for crop production | A - Agriculture, forestry and fishing | 962ca2fc-7e62-4902-8ea9-9e15b1884fde | ReferenceProduct | harvesting, by complete harvester, ground crops | 86119: Other support services to crop production | ha | This is delivering the service of 'harvesting, by complete harvester, ground crops' on an area of one hectare. It includes the use of diesel powered mobile infrastructure (tractors, machinery). Diesel combustion linearly affects direct emissions. Hence, a user can model the right amount of this service by using information on diesel consumption. For example: If within the user's model diesel consumption is 30 kg/ha while in this service it is 15 kg/ha, the user can model with 2 ha of this service.
b6d0510c-f6c7-40bd-a383-94f007b94cf0 | natural stone plate production, cut | CH | 2000 - 2022 | ordinary transforming activity | Minerals; Cement & Concrete | 2396:Cutting, shaping and finishing of stone | C - Manufacturing | 830c9ca4-7d7f-4380-ad45-1a1c154708f4 | ReferenceProduct | natural stone plate, cut | 37690: Other worked monumental or building stone and articles thereof; other artificially coloured granules, chipping[…] | kg | The product "natural stone plate, cut" represents a granite stone plate cut into the geometry 0.5 * 0.5 * 0.03 m and a mass of 20 kg.
42a821ef-e8e7-4178-add8-03ad3bbf511c | market for chlorine, gaseous | GLO | 2011 - 2022 | market activity | Chemicals | 2011:Manufacture of basic chemicals | C - Manufacturing | 0992e479-07eb-4837-8aa3-d4411f675dad | ReferenceProduct | chlorine, gaseous | 34231: Chemical elements n.e.c.; inorganic acids except phosphoric, nitric and sulphonitric; inorganic oxygen compoun[…] | kg | 'chlorine, gaseous' is an inorganic substance with a CAS no. : 007782-50-5. It is called 'molecular chlorine' under IUPAC naming and its molecular formula is: Cl2. It is gas under normal conditions of temperature and pressure as a greenish-yellow gas with an irritating, pungent odor. It is modelled as a pure substance. Modelling this substance in a solution requires the user to add the solvent of their choice in their models. On a consumer level, is used in the following products: laboratory chemicals, water treatment chemicals, biocides (e.g. disinfectants, pest control products) and washing & cleaning products. There is no publicly available information about the consumption of this substance on industrial sites. | 007782-50-5
74da5187-2607-4b7e-b9a6-2534bc8da8e0 | sodium hydrosulfide production | GLO | 2010 - 2022 | ordinary transforming activity | Chemicals | 2011:Manufacture of basic chemicals | C - Manufacturing | 0be611ea-83bc-4f62-8a0f-a4fea6027faf | ReferenceProduct | sodium hydrosulfide | 342: Basic inorganic chemicals n.e.c. | kg | 'sodium hydrosulfide' is an inorganic substance with a CAS no. : 016721-80-5. It is called 'sodium;sulfanide' under IUPAC naming and its molecular formula is: HNaS. It is solid under normal conditions of temperature and pressure and appears as white to colorless crystalls with a weak sulfurous odor. It is modelled as a pure substance. Modelling this substance in a solution requires the user to add the solvent of their choice in their models. On a consumer level, is used in the following products: laboratory chemicals and extraction agents. There is no publicly available information about the consumption of this substance on industrial sites. | 016721-80-5
e6c71b86-7fab-46db-8453-f16bb6605c07 | treatment of bottom ash, MSWI[F]-WWT, WW from glass production, slag compartment | CH | 1994 - 2022 | ordinary transforming activity | Waste Treatment & Recycling | 3821:Treatment and disposal of non-hazardous waste | E - Water supply; sewerage, waste management and remediation activities | f95792f8-5be8-484c-9266-e01b5e0a6ca7 | ReferenceProduct | bottom ash, MSWI[F]-WWT, WW from glass production | 3932: Ash and residue (except from the manufacture of iron or steel), containing metals or metallic compounds, except[…] | kg | 'bottom ash, MSWI[F]-WWT, WW from glass production' is a solid waste under the category of industrial wastes. This bottom ash is produced exclusively in the incineration (with fly ash extraxtion) of 'sewage sludge, 70% water, WWT, WW from glass production' that in turn is produced exclusively from the wastewater treatment of 'WW from glass production'. The composition of the bottom ash, is specific and dependent on the original composition of 'WW from glass production' 'bottom ash, MSWI[F]-WWT, WW from glass production' contain the following fractions: 100% bottom ash. By the database default (and per unit of reference product),'bottom ash, MSWI[F]-WWT, WW from glass production' has 26.5364% water on wet mass basis (79.0287% dry matter) and Carbon present is of only fossil origin (0.21% on a dry matter basis). It has no heating value. This kind of by-product (recyclable or waste) is generated in a specific treatment process, and as such is not intended to be used as for modelling waste outputs from other activities. In the ecoinvent database, treatment option/s for this by-product include: deposition (slag landfill). Based on the aforementioned treatments, this by-product receives, it is a non-hazardous waste. This by-product can be modelled on two levels: treatment activity and market activity. The former one refers to the specific technology treating the by-product while the latter level represents a mix of treatments. Users are encouraged to inspect the modelling assumptions of the treatment activities and when selecting the market to additionally inspect the treatment mix. Collection and transportation of this by-product is accounted in the respective market activity, users are advised to inspect and modify the average transportation distances for a case specific modelling. 'bottom ash, MSWI[F]-WWT, WW from glass production' is a solid waste under the category of industrial wastes. This bottom ash is produced exclusively in the incineration (with fly ash extraxtion) of 'sewage sludge, 70% water, WWT, WW from glass production' that in turn is produced exclusively from the wastewater treatment of 'WW from glass production'. The composition of the bottom ash, is specific and dependent on the original composition of 'WW from glass production' 'bottom ash, MSWI[F]-WWT, WW from glass production' contain the following fractions: 100% bottom ash. By the database default (and per unit of reference product),'bottom ash, MSWI[F]-WWT, WW from glass production' has 26.5364% water on wet mass basis (79.0287% dry matter) and Carbon present is of only fossil origin (0.21% on a dry matter basis). It has no heating value. This kind of by-product (recyclable or waste) is generated in a specific treatment process, and as such is not intended to be used as for modelling waste outputs from other activities. In the ecoinvent database, treatment option/s for this by-product include: deposition (slag landfill). Based on the aforementioned treatments, this by-product receives, it is a non-hazardous waste. This by-product can be modelled on two levels: treatment activity and market activity. The former one refers to the specific technology treating the by-product while the latter level represents a mix of treatments. Users are encouraged to inspect the modelling assumptions of the treatment activities and when selecting the market to additionally inspect the treatment mix. Collection and transportation of this by-product is accounted in the respective market activity, users are advised to inspect and modify the average transportation distances for a case specific modelling.
a5175e29-4bba-4563-a9ba-43a8ffa359b1 | operation, computer, desktop, with cathode ray tube display, office use | Europe without Switzerland | 2012 - 2022 | ordinary transforming activity | Electronics | 8219:Photocopying, document preparation and other specialized office support act | N - Administrative and support service activities | 08b50381-c9ae-49ae-b279-5495b9f8f14a | ReferenceProduct | operation, computer, desktop, office use | 85: Support services | hour | The 'operation, computer, desktop, office use' is delivering the service of operation of laptop computer for one hour of use at office. The laptop can have a cathode ray tube (CRT) or a liquid crystal display (LCD) monitor. It is assumed to be active for 3.14 hrs/day, standby for 2.62 hrs/day and off for 18.24 hrs/day.
6aa34100-ff2f-478d-9b70-bb100c57b9a2 | palm oil refinery operation | GLO | 2012 - 2022 | ordinary transforming activity | Agriculture & Animal Husbandry | 1040:Manufacture of vegetable and animal oils and fats | C - Manufacturing | a007939f-f418-4ec7-89ee-bd64967e2f83 | ReferenceProduct | palm oil, refined | 21652: Palm oil, refined | kg | The product 'palm oil, refined' is produced by means of wet milling in a oil mill producing palm oil, palm kernel oil and palm kernel meal. The crude oil is further refined to become edible or used as it is to produce biodiesel.The palm fruit has a single seed, the palm kernel, protected by a wooden endocarp or shell and surrounded by a fleshy mesocarp or pulp. This fruit produces two types of oil: one extracted from the pulp (palm oil) and the other from the kernel (palm kernel oil).
6aa34100-ff2f-478d-9b70-bb100c57b9a2 | palm oil refinery operation | GLO | 2012 - 2022 | ordinary transforming activity | Agriculture & Animal Husbandry | 1040:Manufacture of vegetable and animal oils and fats | C - Manufacturing | 3372cdea-bef5-4186-9ae6-b67a016aa67d | ByProduct | soap | 35321: Soap; organic surface-active products and preparations for use as soap; paper, wadding, felt and nonwovens, im[…] | kg | 'soap' is an organic substance with a CAS no. : . It is called 'soluble sodium salt of fatty acid' under IUPAC naming and its molecular formula is: CnH2n+1COONa. It is solid under normal conditions of temperature and pressure. It is modelled as a pure substance. Modelling this substance in a solution requires the user to add the solvent of their choice in their models. On a consumer level, is used in the following products: Soap is one of the oldest surfactants know There is no publicly available information about the consumption of this substance on industrial sites.
6aa34100-ff2f-478d-9b70-bb100c57b9a2 | palm oil refinery operation | GLO | 2012 - 2022 | ordinary transforming activity | Agriculture & Animal Husbandry | 1040:Manufacture of vegetable and animal oils and fats | C - Manufacturing | 029abc12-645e-4f5a-9ece-f50a76b0910e | ByProduct | wastewater from vegetable oil refinery | 39990: Other wastes n.e.c. | m3 | 'wastewater from vegetable oil refinery' is a by-product (wastewater) produced from industrial sources. It is generated from refinery activities of many different vegetable oils. By the database default (and per unit of reference product),'wastewater from vegetable oil refinery' has the following physicochemical characteristics: C: 0.00021595 kg/m3 , N: 0.024829 kg/m3 , P: 0.57094 kg/m3. This by-product can have a regional-specific composition; users are prompted to refer to the properties of this wastewater (in activities treating them) for a detailed elemental composition. This kind of by-product (wastewater) is generated from ordinary transforming activities, and as such can be considered for modelling wastewater outputs of comparable composition. In the ecoinvent database, treatment option/s for this wastewater include: wastewater treatment plant. This by-product can be modelled on two levels: treatment activity and market activity. The former one refers to the specific technology treating the by-product while the latter level represents a mix of treatments. Users are encouraged to inspect the modelling assumptions of the treatment activities and when selecting the market to additionally inspect the treatment mix. Collection and transportation of wastewater is accounted in the respective market activity with the use of sewer infrastructure; Transportation of wastewater through a sewer grid results in losses until the wastewater enters the wastewater treatment plant. Direct emissions due to those losses are considered in the market activity. Losses are regional specific and thus users are encouraged to inspect the regional modelling assumptions.
0b94168e-9f90-4b53-a694-97cdccd6e75c | treatment of sewage sludge, 75% water, WWT, WW from ammonium paratungstate production, sanitary landfill | GLO | 1994 - 2022 | ordinary transforming activity | Waste Treatment & Recycling | 3821:Treatment and disposal of non-hazardous waste | E - Water supply; sewerage, waste management and remediation activities | 8ce43403-7001-41ac-98ae-56126ab71e6d | ReferenceProduct | sewage sludge, 75% water, WWT, WW from ammonium paratungstate production | 39920: Sewage sludge | kg | 'sewage sludge, 75% water, WWT, WW from ammonium paratungstate production' is a liquid waste under the category of industrial wastes. This sewage sludge is produced exclusively in the wastewater treatment of 'WW from ammonium paratungstate production'. The composition of the sewage sludge, is specific to and dependent on the original composition of 'WW from ammonium paratungstate production'. 'sewage sludge, 75% water, WWT, WW from ammonium paratungstate production' contain the following fractions: 100% sewage sludge with 75% water content. By the database default (and per unit of reference product),'sewage sludge, 75% water, WWT, WW from ammonium paratungstate production' has 75% water on wet mass basis (25% dry matter) and Carbon present is of only fossil origin (2.58% on a dry matter basis). It has no heating value. This kind of by-product (recyclable or waste) is generated in a specific treatment process, and as such is not intended to be used as for modelling waste outputs from other activities. In the ecoinvent database, treatment option/s for this by-product include: deposition (sanitary landfill). Based on the aforementioned treatments, this by-product receives, it is a non-hazardous waste. This by-product can be modelled on two levels: treatment activity and market activity. The former one refers to the specific technology treating the by-product while the latter level represents a mix of treatments. Users are encouraged to inspect the modelling assumptions of the treatment activities and when selecting the market to additionally inspect the treatment mix. Collection and transportation of this by-product is accounted in the respective market activity, users are advised to inspect and modify the average transportation distances for a case specific modelling. 'sewage sludge, 75% water, WWT, WW from ammonium paratungstate production' is a liquid waste under the category of industrial wastes. This sewage sludge is produced exclusively in the wastewater treatment of 'WW from ammonium paratungstate production'. The composition of the sewage sludge, is specific to and dependent on the original composition of 'WW from ammonium paratungstate production'. 'sewage sludge, 75% water, WWT, WW from ammonium paratungstate production' contain the following fractions: 100% sewage sludge with 75% water content. By the database default (and per unit of reference product),'sewage sludge, 75% water, WWT, WW from ammonium paratungstate production' has 75% water on wet mass basis (25% dry matter) and Carbon present is of only fossil origin (2.58% on a dry matter basis). It has no heating value. This kind of by-product (recyclable or waste) is generated in a specific treatment process, and as such is not intended to be used as for modelling waste outputs from other activities. In the ecoinvent database, treatment option/s for this by-product include: deposition (sanitary landfill). Based on the aforementioned treatments, this by-product receives, it is a non-hazardous waste. This by-product can be modelled on two levels: treatment activity and market activity. The former one refers to the specific technology treating the by-product while the latter level represents a mix of treatments. Users are encouraged to inspect the modelling assumptions of the treatment activities and when selecting the market to additionally inspect the treatment mix. Collection and transportation of this by-product is accounted in the respective market activity, users are advised to inspect and modify the average transportation distances for a case specific modelling.
0b94168e-9f90-4b53-a694-97cdccd6e75c | treatment of sewage sludge, 75% water, WWT, WW from ammonium paratungstate production, sanitary landfill | GLO | 1994 - 2022 | ordinary transforming activity | Waste Treatment & Recycling | 3821:Treatment and disposal of non-hazardous waste | E - Water supply; sewerage, waste management and remediation activities | 759b89bd-3aa6-42ad-b767-5bb9ef5d331d | ByProduct | electricity, medium voltage | 17100: Electrical energy | kWh | This product represents electrical energy measured in kWh. If electricity is taken from a market for electricity, the transmission infrastructure, country-specific losses and transformation losses (for markets for medium and low voltage) are included. Covers voltages between 1kV and 24 kV.
0b94168e-9f90-4b53-a694-97cdccd6e75c | treatment of sewage sludge, 75% water, WWT, WW from ammonium paratungstate production, sanitary landfill | GLO | 1994 - 2022 | ordinary transforming activity | Waste Treatment & Recycling | 3821:Treatment and disposal of non-hazardous waste | E - Water supply; sewerage, waste management and remediation activities | 71e2f1db-a2c5-44d0-8337-dfff15be974d | ByProduct | heat, district or industrial, other than natural gas | 17300: Steam and hot water | MJ | This product represents heat measured in MJ. The heat is produced through various other means than natural gas. This includes burning of biomethane in gas turbine; biogas in co-gen gas engine; anthracite, coal, lignite briquettes and coke in stove; hardwood, logs, softwood, wood chips, wood pellets in furnaces and wood heaters; light fuel oil in boilers. Also contributing are heat from heat pumps and solar collectors. The dataset is targeted for district and industrial-scale heating.
d8b1004b-a1b6-49ff-b9b2-ec1e9bd09e0c | furnace production, logs, average storage area, 30kW | CH | 2000 - 2022 | ordinary transforming activity | Infrastructure & Machinery; Heat | 2815:Manufacture of ovens, furnaces and furnace burners | C - Manufacturing | 6a94ce53-731b-431e-8a2d-2c442447c5bb | ReferenceProduct | furnace, logs, average storage area, 30kW | 43420: Industrial or laboratory furnaces and ovens, except non-electric bakery ovens; other industrial or laboratory […] | unit | This is an infrastructure, representing the product of a log furnace that includes the storage area. It has a lifetime of 15 years for the furnace and 80 years for the chimney, while its operation time is 1,600 h/year and capacity of 30 kW. Such a system is usually used as a central heating stove in the basement of a single-family house or a small apartment building. The process includes the most important materials used for the fabrication of the furnace, the water storage and the chimney, their decommission, storage area and energy used for the construction.
d8b1004b-a1b6-49ff-b9b2-ec1e9bd09e0c | furnace production, logs, average storage area, 30kW | CH | 2000 - 2022 | ordinary transforming activity | Infrastructure & Machinery; Heat | 2815:Manufacture of ovens, furnaces and furnace burners | C - Manufacturing | e9f6d312-001c-435a-a668-82239a3b7511 | ByProduct | waste concrete | 39: Wastes or scraps | kg | 'waste concrete' is a solid waste under the category of construction and demolition wastes. It is primarily generated in construction and demolition of building infrastructure. 'waste concrete' contain the following fractions: 100% waste concrete. By the database default (and per unit of reference product),'waste concrete' has 50% water on wet mass basis (50% dry matter) and it has no Carbon content. It has no heating value. This kind of by-product (recyclable or waste) is generated from ordinary transforming activities, and as such can be considered for modelling waste outputs of comparable composition. In the ecoinvent database, treatment option/s for this by-product include: deposition (inert material landfill). Based on the aforementioned treatments, this by-product receives, it is a non-hazardous waste. This by-product can be modelled on two levels: treatment activity and market activity. The former one refers to the specific technology treating the by-product while the latter level represents a mix of treatments. Users are encouraged to inspect the modelling assumptions of the treatment activities and when selecting the market to additionally inspect the treatment mix. Collection and transportation of this by-product is accounted in the respective market activity, users are advised to inspect and modify the average transportation distances for a case specific modelling.
d8b1004b-a1b6-49ff-b9b2-ec1e9bd09e0c | furnace production, logs, average storage area, 30kW | CH | 2000 - 2022 | ordinary transforming activity | Infrastructure & Machinery; Heat | 2815:Manufacture of ovens, furnaces and furnace burners | C - Manufacturing | 1b30b018-ac39-41f4-a9e0-92057eef8bb8 | ByProduct | waste mineral oil | 39990: Other wastes n.e.c. | kg | 'waste mineral oil' is a liquid waste under the category of industrial wastes. It is primarily generated in a wide range of industrial activities in many different sectors. 'waste mineral oil' contain the following fractions: 100% waste mineral oil. By the database default (and per unit of reference product),'waste mineral oil' has 10% water on wet mass basis (90% dry matter) and Carbon present is of only fossil origin (86.44% on a dry matter basis). It has a higher heating value of 41.8 MJ/kg . This kind of by-product (recyclable or waste) is generated from ordinary transforming activities, and as such can be considered for modelling waste outputs of comparable composition. In the ecoinvent database, treatment option/s for this by-product include: thermal (hazardous waste incineration). Based on the aforementioned treatments this by-product receives, it is a hazardous waste. In addition, this by-product is used in the following processes: clinker production. This by-product can be modelled on two levels: treatment activity and market activity. The former one refers to the specific technology treating the by-product while the latter level represents a mix of treatments. Users are encouraged to inspect the modelling assumptions of the treatment activities and when selecting the market to additionally inspect the treatment mix. Collection and transportation of this by-product is accounted in the respective market activity, users are advised to inspect and modify the average transportation distances for a case specific modelling.
d8b1004b-a1b6-49ff-b9b2-ec1e9bd09e0c | furnace production, logs, average storage area, 30kW | CH | 2000 - 2022 | ordinary transforming activity | Infrastructure & Machinery; Heat | 2815:Manufacture of ovens, furnaces and furnace burners | C - Manufacturing | 817fa2e4-cb4c-49bb-b52f-eac84d1053ff | ByProduct | waste mineral wool, for final disposal | 39990: Other wastes n.e.c. | kg | 'waste mineral wool, for final disposal' is a solid waste under the category of construction and demolition wastes. It can be sourced in many and various ways and therefore it can belong in the following waste categories: industrial. It is primarily generated in construction of building infrastructure and in different industrial applications like production of glass, boilers, furnace, ect. 'waste mineral wool, for final disposal' contain the following fractions: 100% inert waste (mineral wool). By the database default (and per unit of reference product),'waste mineral wool, for final disposal' has 0% water on wet mass basis (100% dry matter) and it has no Carbon content. It has no heating value. This kind of by-product (recyclable or waste) is generated from ordinary transforming activities, and as such can be considered for modelling waste outputs of comparable composition. In the ecoinvent database, treatment option/s for this by-product include: deposition (inert material landfill). Based on the aforementioned treatments, this by-product receives, it is a non-hazardous waste. This by-product can be modelled on two levels: treatment activity and market activity. The former one refers to the specific technology treating the by-product while the latter level represents a mix of treatments. Users are encouraged to inspect the modelling assumptions of the treatment activities and when selecting the market to additionally inspect the treatment mix. Collection and transportation of this by-product is accounted in the respective market activity, users are advised to inspect and modify the average transportation distances for a case specific modelling.
d8b1004b-a1b6-49ff-b9b2-ec1e9bd09e0c | furnace production, logs, average storage area, 30kW | CH | 2000 - 2022 | ordinary transforming activity | Infrastructure & Machinery; Heat | 2815:Manufacture of ovens, furnaces and furnace burners | C - Manufacturing | 7ee0ddc3-924d-4339-b9bf-7856af6a698f | ByProduct | waste polyethylene | 39270: Waste, parings and scrap of plastics | kg | 'waste polyethylene' is a solid waste under the category of construction and demolition wastes. It can be sourced in many and various ways and therefore it can belong in all waste categories (commercial and institutional, industrial and construction and demolition). It is primarily generated in a wide range of production and construction activities in many different sectors. 'waste polyethylene' contain the following fractions: 100% waste polyethylene. By the database default (and per unit of reference product),'waste polyethylene' has 0.4% water on wet mass basis (99.6% dry matter) and Carbon present is of only fossil origin (82.53% on a dry matter basis). It has a higher heating value of 42.82 MJ/kg . This kind of by-product (recyclable or waste) is generated from ordinary transforming activities, and as such can be considered for modelling waste outputs of comparable composition. In the ecoinvent database, treatment option/s for this by-product include: deposition (sanitary landfill, unsanitary landfill), thermal (municipal incineration), uncontrolled forms of disposal (open dump, open burning). Based on the aforementioned treatments, this by-product receives, it is a non-hazardous waste. This by-product can be modelled on two levels: treatment activity and market activity. The former one refers to the specific technology treating the by-product while the latter level represents a mix of treatments. Users are encouraged to inspect the modelling assumptions of the treatment activities and when selecting the market to additionally inspect the treatment mix. Collection and transportation of this by-product is accounted in the respective market activity, users are advised to inspect and modify the average transportation distances for a case specific modelling. | 009002-88-4
d8b1004b-a1b6-49ff-b9b2-ec1e9bd09e0c | furnace production, logs, average storage area, 30kW | CH | 2000 - 2022 | ordinary transforming activity | Infrastructure & Machinery; Heat | 2815:Manufacture of ovens, furnaces and furnace burners | C - Manufacturing | 9cdb112b-0d90-4d76-9cec-412b0c67d8bb | ByProduct | waste polyurethane | 39270: Waste, parings and scrap of plastics | kg | 'waste polyurethane' is a solid waste under the category of construction and demolition wastes. It can be sourced in many and various ways and therefore it can belong in the following waste categories: industrial. It is primarily generated in a wide range of production and construction activities in many different sectors. 'waste polyurethane' contain the following fractions: 100% waste polyurethane. By the database default (and per unit of reference product),'waste polyurethane' has 0.2% water on wet mass basis (99.8% dry matter) and Carbon present is of only fossil origin (64.13% on a dry matter basis). It has a lower heating value of 30.67 MJ/kg . This kind of by-product (recyclable or waste) is generated from ordinary transforming activities, and as such can be considered for modelling waste outputs of comparable composition. In the ecoinvent database, treatment option/s for this by-product include: deposition (inert material landfill, sanitary landfill, unsanitary landfill), thermal (municipal incineration), uncontrolled forms of disposal (open dump, open burning). Based on the aforementioned treatments, this by-product receives, it is a non-hazardous waste. This by-product can be modelled on two levels: treatment activity and market activity. The former one refers to the specific technology treating the by-product while the latter level represents a mix of treatments. Users are encouraged to inspect the modelling assumptions of the treatment activities and when selecting the market to additionally inspect the treatment mix. Collection and transportation of this by-product is accounted in the respective market activity, users are advised to inspect and modify the average transportation distances for a case specific modelling. | 009009-54-5
32465e8a-567e-44df-b81c-3588a9d3254c | market for waste gypsum | Europe without Switzerland | 2011 - 2022 | market activity | Waste Treatment & Recycling | 3821:Treatment and disposal of non-hazardous waste | E - Water supply; sewerage, waste management and remediation activities | 27a9b2b8-30cd-45a6-bf1a-9c1f7afde003 | ReferenceProduct | waste gypsum | 39: Wastes or scraps | kg | 'waste gypsum' is a solid waste under the category of industrial wastes. It is primarily generated in refinery operation of various fuels. 'waste gypsum' contain the following fractions: 100% waste gypsum. By the database default (and per unit of reference product),'waste gypsum' has 19.4% water on wet mass basis (80.6% dry matter) and it has no Carbon content. It has no heating value. This kind of by-product (recyclable or waste) is generated from ordinary transforming activities, and as such can be considered for modelling waste outputs of comparable composition. In the ecoinvent database, treatment option/s for this by-product include: deposition (inert material landfill, sanitary landfill). Based on the aforementioned treatments, this by-product receives, it is a non-hazardous waste. This by-product can be modelled on two levels: treatment activity and market activity. The former one refers to the specific technology treating the by-product while the latter level represents a mix of treatments. Users are encouraged to inspect the modelling assumptions of the treatment activities and when selecting the market to additionally inspect the treatment mix. Collection and transportation of this by-product is accounted in the respective market activity, users are advised to inspect and modify the average transportation distances for a case specific modelling. | 013397-24-5
fb488591-8cdd-5fb1-b2d0-b11d9c8b7745 | concrete production, 25MPa, for building construction, with cement, CEM II/B | GLO | 2013 - 2022 | ordinary transforming activity | Cement & Concrete | 2395:Manufacture of articles of concrete, cement and plaster | C - Manufacturing | 3fdbecc2-bb86-4c4b-8f5c-7b80e5e365c8 | ReferenceProduct | concrete, 25MPa | 37510: Non-refractory mortars and concretes | m3 | The product 'concrete, 25MPa' represents 25 MPa ready-mix concrete. Ready-mix concrete consists on mixed cement, aggregates, admixtures and water in a predefined proportion. 25 MPa concrete is intended for interior slabs not exposed to freeze-thaw, including residential, commercial and industrial uses. Megapascal (MPa) is a measure of the compressive strength of concrete (N/mm2). MPa informs of how much pressure can be applied to the concrete product before it cracks or fails.
fb488591-8cdd-5fb1-b2d0-b11d9c8b7745 | concrete production, 25MPa, for building construction, with cement, CEM II/B | GLO | 2013 - 2022 | ordinary transforming activity | Cement & Concrete | 2395:Manufacture of articles of concrete, cement and plaster | C - Manufacturing | 27da8130-82ba-485c-a800-b89efdcb0491 | ByProduct | municipal solid waste | 39910: Municipal waste | kg | 'municipal solid waste' is a solid waste under the category of residential wastes. It can be sourced in many and various ways and therefore it can belong in all waste categories (commercial and institutional, industrial and construction and demolition). It is primarily generated in a wide range of activities from many different sectors. 'municipal solid waste' contain the following fractions: plastics, paper, glass, metals, organic waste, textiles and potentially others. . By the database default (and per unit of reference product),'municipal solid waste' has 22.9% water on wet mass basis (77.1% dry matter) and Carbon present is of both fossil (17.15% on a dry matter basis), and non-fossil origin (26.17% on a dry matter basis). It has a lower heating value of 11.74 MJ/kg . This kind of by-product (recyclable or waste) is generated from ordinary transforming activities, and as such can be considered for modelling waste outputs of comparable composition. In the ecoinvent database, treatment option/s for this by-product include: deposition (sanitary landfill, unsanitary landfill), thermal (municipal incineration), uncontrolled forms of disposal (open dump, open burning). Based on the aforementioned treatments, this by-product receives, it is a non-hazardous waste. In addition, this by-product is used in the following processes: clinker production; treatment of municipal solid waste, incineration. This by-product can be modelled on two levels: treatment activity and market activity. The former one refers to the specific technology treating the by-product while the latter level represents a mix of treatments. Users are encouraged to inspect the modelling assumptions of the treatment activities and when selecting the market to additionally inspect the treatment mix. Collection and transportation of this by-product is accounted in the respective market activity, users are advised to inspect and modify the average transportation distances for a case specific modelling.
fb488591-8cdd-5fb1-b2d0-b11d9c8b7745 | concrete production, 25MPa, for building construction, with cement, CEM II/B | GLO | 2013 - 2022 | ordinary transforming activity | Cement & Concrete | 2395:Manufacture of articles of concrete, cement and plaster | C - Manufacturing | e9f6d312-001c-435a-a668-82239a3b7511 | ByProduct | waste concrete | 39: Wastes or scraps | kg | 'waste concrete' is a solid waste under the category of construction and demolition wastes. It is primarily generated in construction and demolition of building infrastructure. 'waste concrete' contain the following fractions: 100% waste concrete. By the database default (and per unit of reference product),'waste concrete' has 50% water on wet mass basis (50% dry matter) and it has no Carbon content. It has no heating value. This kind of by-product (recyclable or waste) is generated from ordinary transforming activities, and as such can be considered for modelling waste outputs of comparable composition. In the ecoinvent database, treatment option/s for this by-product include: deposition (inert material landfill). Based on the aforementioned treatments, this by-product receives, it is a non-hazardous waste. This by-product can be modelled on two levels: treatment activity and market activity. The former one refers to the specific technology treating the by-product while the latter level represents a mix of treatments. Users are encouraged to inspect the modelling assumptions of the treatment activities and when selecting the market to additionally inspect the treatment mix. Collection and transportation of this by-product is accounted in the respective market activity, users are advised to inspect and modify the average transportation distances for a case specific modelling.
7fccea4a-4a09-548f-9edc-9f407a04b7d7 | sesame seed production | IN | 2015 - 2022 | ordinary transforming activity | Agriculture & Animal Husbandry | 0111:Growing of cereals (except rice), leguminous crops and oil seeds | A - Agriculture, forestry and fishing | 493461ac-622e-4fe6-81b9-c429f42982b7 | ReferenceProduct | sesame seed | 01444: Sesame seed | kg | The product 'sesame seed' is a grain. It is an annual crop.
b06ceb9f-4869-48e6-b107-cfcd4ef7b677 | strawberry production, open field, macro tunnel | US | 2010 - 2022 | ordinary transforming activity | Agriculture & Animal Husbandry | 0125:Growing of other tree and bush fruits and nuts | A - Agriculture, forestry and fishing | 48df8170-d31a-4d9f-856c-91a1529a0a69 | ReferenceProduct | strawberry | 01354: Strawberries | kg | The product 'strawberry' is a fruit. It is a perennial crop.
b06ceb9f-4869-48e6-b107-cfcd4ef7b677 | strawberry production, open field, macro tunnel | US | 2010 - 2022 | ordinary transforming activity | Agriculture & Animal Husbandry | 0125:Growing of other tree and bush fruits and nuts | A - Agriculture, forestry and fishing | 7ee0ddc3-924d-4339-b9bf-7856af6a698f | ByProduct | waste polyethylene | 39270: Waste, parings and scrap of plastics | kg | 'waste polyethylene' is a solid waste under the category of construction and demolition wastes. It can be sourced in many and various ways and therefore it can belong in all waste categories (commercial and institutional, industrial and construction and demolition). It is primarily generated in a wide range of production and construction activities in many different sectors. 'waste polyethylene' contain the following fractions: 100% waste polyethylene. By the database default (and per unit of reference product),'waste polyethylene' has 0.4% water on wet mass basis (99.6% dry matter) and Carbon present is of only fossil origin (82.53% on a dry matter basis). It has a higher heating value of 42.82 MJ/kg . This kind of by-product (recyclable or waste) is generated from ordinary transforming activities, and as such can be considered for modelling waste outputs of comparable composition. In the ecoinvent database, treatment option/s for this by-product include: deposition (sanitary landfill, unsanitary landfill), thermal (municipal incineration), uncontrolled forms of disposal (open dump, open burning). Based on the aforementioned treatments, this by-product receives, it is a non-hazardous waste. This by-product can be modelled on two levels: treatment activity and market activity. The former one refers to the specific technology treating the by-product while the latter level represents a mix of treatments. Users are encouraged to inspect the modelling assumptions of the treatment activities and when selecting the market to additionally inspect the treatment mix. Collection and transportation of this by-product is accounted in the respective market activity, users are advised to inspect and modify the average transportation distances for a case specific modelling. | 009002-88-4
64c583ad-dbf2-4ccc-9cb3-88782b7bfb40 | transport, freight, light commercial vehicle, EURO1 | ZA | 2017 - 2022 | ordinary transforming activity | Transport | 4923:Freight transport by road | H - Transportation and storage | 720d079e-242b-4d52-9268-bc9ffa6b5692 | ReferenceProduct | transport, freight, light commercial vehicle, EURO1 | 6511: Road transport services of freight | metric ton*km | This is delivering the service of transportation of 1 metric ton across the distance of 1 km. This service only considers the transportation of goods. The vehicle operates with diesel, its emission standard is classified as EURO1 and it falls under the category of light commercial vehicle. The average freight load factor of light commercial vehicle is 1.0 tonnes, with a gross vehicle weight (GVW) of 2.0 tonnes. It has a lifetime capacity of 220,000 km. Data for transport is calculated for an average load factor, including empty return trips.
64c583ad-dbf2-4ccc-9cb3-88782b7bfb40 | transport, freight, light commercial vehicle, EURO1 | ZA | 2017 - 2022 | ordinary transforming activity | Transport | 4923:Freight transport by road | H - Transportation and storage | 3ef818f1-4d91-43b8-9027-924492a0fb50 | ByProduct | brake wear emissions, lorry | 49129: Other parts and accessories n.e.c. of motor vehicles (including brakes, gear boxes, axles, road wheels, suspen[…] | kg | 'brake wear emissions, lorry' represents the non-exhaust emissions (tyre, brake and road wear) produced by 1kg brake wear from road freight transport by lorry. It is handled with a treatment process because it models the removal of substances (tyre material) from the technosphere.
64c583ad-dbf2-4ccc-9cb3-88782b7bfb40 | transport, freight, light commercial vehicle, EURO1 | ZA | 2017 - 2022 | ordinary transforming activity | Transport | 4923:Freight transport by road | H - Transportation and storage | e07508c3-a1a7-4a0b-9a57-8e15edac8c3c | ByProduct | road wear emissions, lorry | 53211: Highways (except elevated highways), streets and roads | kg | 'road wear emissions, lorry' represents the non-exhaust emissions (tyre, brake and road wear) produced by 1kg road wear from road freight transport by lorry. It is handled with a treatment process because it models the removal of substances (tyre material) from the technosphere.
64c583ad-dbf2-4ccc-9cb3-88782b7bfb40 | transport, freight, light commercial vehicle, EURO1 | ZA | 2017 - 2022 | ordinary transforming activity | Transport | 4923:Freight transport by road | H - Transportation and storage | b055ff17-e9ea-4519-9e03-486795e1c7d0 | ByProduct | tyre wear emissions, lorry | 39260: Used pneumatic tyres of rubber | kg | 'tyre wear emissions, lorry' represents the non-exhaust emissions (tyre, brake and road wear) produced by 1kg tyre wear from road freight transport by lorry. It is handled with a treatment process because it models the removal of substances (tyre material) from the technosphere.
6155b939-671b-4b11-9960-c91fb5f1edb8 | market for enriched uranium, 4.2% | GLO | 2011 - 2022 | market activity | Chemicals; Fuels | 2011:Manufacture of basic chemicals | C - Manufacturing | 7508d508-137d-4dd4-9353-a38465917991 | ReferenceProduct | enriched uranium, 4.2% | 33620: Uranium enriched in U235 and its compounds; plutonium and its compounds; alloys, dispersions, ceramic products[…] | kg | 'enriched uranium, 4.2%' represents the enriching of uranium dioxide fuel for light water nuclear reactors (PWR and BWR), with no MOX (mixed oxides), no RepU (reprocessed fuel) and no HEU (highly enriched uranium from warheads) fuel elements.
0f4ced9b-5f4d-4882-a8af-7e0ced6731a8 | tower silo production, plastic | CH | 1994 - 2022 | ordinary transforming activity | Infrastructure & Machinery | 4100:Construction of buildings | F - Construction | 2581d7f7-59e3-411d-b12e-3cb653bf4e9f | ReferenceProduct | tower silo, plastic | 53269: Other constructions for manufacturing | m3 | This is an immobile infrastructure, representing the construction of a "tower silo, plastic". It models a typical tower silo, with a foundation made of concrete and a tower silo made of glass fibre reinforced polyester. It has a size of 105 m3 and a lifetime of 25 years. The process includes construction material inputs, building machines and materials for their repair and replacement and end-of-life for the building infrastructure. It excludes direct emissions from construction, end-of-life of production and the resources used during utilization phase of the building.
0f4ced9b-5f4d-4882-a8af-7e0ced6731a8 | tower silo production, plastic | CH | 1994 - 2022 | ordinary transforming activity | Infrastructure & Machinery | 4100:Construction of buildings | F - Construction | 1c17413f-82b0-4ddb-beef-63854b1a8e1f | ByProduct | waste bulk iron, excluding reinforcement | 39310: Slag, dross, scalings and other waste from the manufacture of iron or steel | kg | 'waste bulk iron, excluding reinforcement' is a solid waste under the category of construction and demolition wastes. It can be sourced in many and various ways and therefore it can belong in the following waste categories: industrial. It is primarily generated in a wide range of production activities in many different sectors and in the demolition of building infrastructure. 'waste bulk iron, excluding reinforcement' contain the following fractions: 100% waste steel. By the database default (and per unit of reference product),'waste bulk iron, excluding reinforcement' has 0% water on wet mass basis (100% dry matter) and it has no Carbon content. It has no heating value. This kind of by-product (recyclable or waste) is generated from ordinary transforming activities, and as such can be considered for modelling waste outputs of comparable composition. In the ecoinvent database, this by-product is used in the following processes: treatment of waste bulk iron, excluding reinforcement, sorting plant. Based on the aforementioned treatments, this by-product receives, it is a non-hazardous waste. This by-product can be modelled on two levels: treatment activity and market activity. The former one refers to the specific technology treating the by-product while the latter level represents a mix of treatments. Users are encouraged to inspect the modelling assumptions of the treatment activities and when selecting the market to additionally inspect the treatment mix. Collection and transportation of this by-product is accounted in the respective market activity, users are advised to inspect and modify the average transportation distances for a case specific modelling. | 007439-89-6
0f4ced9b-5f4d-4882-a8af-7e0ced6731a8 | tower silo production, plastic | CH | 1994 - 2022 | ordinary transforming activity | Infrastructure & Machinery | 4100:Construction of buildings | F - Construction | 3728ce01-009e-4b64-94d4-3c3e9fabf888 | ByProduct | waste cement in concrete and mortar | 39: Wastes or scraps | kg | 'waste cement in concrete and mortar' is a solid waste under the category of construction and demolition wastes. It is primarily generated in construction and demolition of building infrastructure. 'waste cement in concrete and mortar' contain the following fractions: 100 % inert waste. By the database default (and per unit of reference product),'waste cement in concrete and mortar' has 0.5% water on wet mass basis (99.5% dry matter) and it has no Carbon content. It has no heating value. This kind of by-product (recyclable or waste) is generated from ordinary transforming activities, and as such can be considered for modelling waste outputs of comparable composition. In the ecoinvent database, this by-product is used in the following processes: treatment of waste cement in concrete and mortar, collection for final disposal; treatment of waste cement in concrete and mortar, sorting plant. Based on the aforementioned treatments, this by-product receives, it is a non-hazardous waste. This by-product can be modelled on two levels: treatment activity and market activity. The former one refers to the specific technology treating the by-product while the latter level represents a mix of treatments. Users are encouraged to inspect the modelling assumptions of the treatment activities and when selecting the market to additionally inspect the treatment mix. Collection and transportation of this by-product is accounted in the respective market activity, users are advised to inspect and modify the average transportation distances for a case specific modelling.
0f4ced9b-5f4d-4882-a8af-7e0ced6731a8 | tower silo production, plastic | CH | 1994 - 2022 | ordinary transforming activity | Infrastructure & Machinery | 4100:Construction of buildings | F - Construction | 48f6b7c9-093b-4dd0-bf0d-9ba54b4c2d22 | ByProduct | waste concrete, not reinforced | 39: Wastes or scraps | kg | 'waste concrete, not reinforced' is a solid waste under the category of construction and demolition wastes. It is primarily generated in construction and demolition of building infrastructure. 'waste concrete, not reinforced' contain the following fractions: 100% inert waste (concrete). By the database default (and per unit of reference product),'waste concrete, not reinforced' has 0% water on wet mass basis (100% dry matter) and it has no Carbon content. It has no heating value. This kind of by-product (recyclable or waste) is generated from ordinary transforming activities, and as such can be considered for modelling waste outputs of comparable composition. In the ecoinvent database, this by-product is used in the following processes: treatment of waste concrete, not reinforced, collection for final disposal; treatment of waste concrete, not reinforced, recycling; treatment of waste concrete, not reinforced, sorting plant. Based on the aforementioned treatments, this by-product receives, it is a non-hazardous waste. This by-product can be modelled on two levels: treatment activity and market activity. The former one refers to the specific technology treating the by-product while the latter level represents a mix of treatments. Users are encouraged to inspect the modelling assumptions of the treatment activities and when selecting the market to additionally inspect the treatment mix. Collection and transportation of this by-product is accounted in the respective market activity, users are advised to inspect and modify the average transportation distances for a case specific modelling.
0f4ced9b-5f4d-4882-a8af-7e0ced6731a8 | tower silo production, plastic | CH | 1994 - 2022 | ordinary transforming activity | Infrastructure & Machinery | 4100:Construction of buildings | F - Construction | dae141a8-7daa-4f03-a649-b85b718ac65b | ByProduct | waste glass | 37111: Glass in the mass, in balls (except microspheres), rods or tubes, unworked; waste and scrap of glass | kg | 'waste glass' is a solid waste under the category of construction and demolition wastes. It can be sourced in many and various ways and therefore it can belong in all waste categories (commercial and institutional, industrial and construction and demolition). It is primarily generated in construction and demolition of building infrastructure and many industrial activities in many different sectors. 'waste glass' contain the following fractions: 100% inert waste (glass). By the database default (and per unit of reference product),'waste glass' has 0% water on wet mass basis (100% dry matter) and it has no Carbon content. It has a lower heating value of 0.05 MJ/kg . This kind of by-product (recyclable or waste) is generated from ordinary transforming activities, and as such can be considered for modelling waste outputs of comparable composition. In the ecoinvent database, treatment option/s for this by-product include: deposition (inert material landfill, sanitary landfill, unsanitary landfill), thermal (municipal incineration), uncontrolled forms of disposal (open dump, open burning). Based on the aforementioned treatments, this by-product receives, it is a non-hazardous waste. This by-product can be modelled on two levels: treatment activity and market activity. The former one refers to the specific technology treating the by-product while the latter level represents a mix of treatments. Users are encouraged to inspect the modelling assumptions of the treatment activities and when selecting the market to additionally inspect the treatment mix. Collection and transportation of this by-product is accounted in the respective market activity, users are advised to inspect and modify the average transportation distances for a case specific modelling.
0f4ced9b-5f4d-4882-a8af-7e0ced6731a8 | tower silo production, plastic | CH | 1994 - 2022 | ordinary transforming activity | Infrastructure & Machinery | 4100:Construction of buildings | F - Construction | 88afd721-07ec-4910-a004-fa3fecb6bf70 | ByProduct | waste plastic, mixture | 39270: Waste, parings and scrap of plastics | kg | 'waste plastic, mixture' is a solid waste under the category of construction and demolition wastes. It can be sourced in many and various ways and therefore it can belong in all waste categories (commercial and institutional, industrial and construction and demolition). It is primarily generated in a wide range of production activities in many different sectors, like building infrastructure, production of plastics, chemicals, aircrafts, ferries, heavy machinery, etc. 'waste plastic, mixture' contain the following fractions: 100% waste mixed plastics. By the database default (and per unit of reference product),'waste plastic, mixture' has 15.3% water on wet mass basis (84.7% dry matter) and Carbon present is of only fossil origin (74.73% on a dry matter basis). It has a higher heating value of 34.05 MJ/kg . This kind of by-product (recyclable or waste) is generated from ordinary transforming activities, and as such can be considered for modelling waste outputs of comparable composition. In the ecoinvent database, treatment option/s for this by-product include: deposition (sanitary landfill, unsanitary landfill), thermal (municipal incineration), uncontrolled forms of disposal (open dump, open burning). Based on the aforementioned treatments, this by-product receives, it is a non-hazardous waste. In addition, this by-product is used in the following processes: clinker production. This by-product can be modelled on two levels: treatment activity and market activity. The former one refers to the specific technology treating the by-product while the latter level represents a mix of treatments. Users are encouraged to inspect the modelling assumptions of the treatment activities and when selecting the market to additionally inspect the treatment mix. Collection and transportation of this by-product is accounted in the respective market activity, users are advised to inspect and modify the average transportation distances for a case specific modelling.
0f4ced9b-5f4d-4882-a8af-7e0ced6731a8 | tower silo production, plastic | CH | 1994 - 2022 | ordinary transforming activity | Infrastructure & Machinery | 4100:Construction of buildings | F - Construction | 5357a067-f798-46fb-97b0-fa18f723341b | ByProduct | waste reinforced concrete | 39: Wastes or scraps | kg | 'waste reinforced concrete' is a solid waste under the category of construction and demolition wastes. It is primarily generated in construction of building infrastructure. 'waste reinforced concrete' contain the following fractions: 97 % inert material and 3 % steel. By the database default (and per unit of reference product),'waste reinforced concrete' has 0.582000000000005% water on wet mass basis (99.418% dry matter) and it has no Carbon content. It has no heating value. This kind of by-product (recyclable or waste) is generated from ordinary transforming activities, and as such can be considered for modelling waste outputs of comparable composition. In the ecoinvent database, this by-product is used in the following processes: treatment of waste reinforced concrete, collection for final disposal; treatment of waste reinforced concrete, recycling; treatment of waste reinforced concrete, sorting plant. Based on the aforementioned treatments, this by-product receives, it is a non-hazardous waste. This by-product can be modelled on two levels: treatment activity and market activity. The former one refers to the specific technology treating the by-product while the latter level represents a mix of treatments. Users are encouraged to inspect the modelling assumptions of the treatment activities and when selecting the market to additionally inspect the treatment mix. Collection and transportation of this by-product is accounted in the respective market activity, users are advised to inspect and modify the average transportation distances for a case specific modelling.
0f4ced9b-5f4d-4882-a8af-7e0ced6731a8 | tower silo production, plastic | CH | 1994 - 2022 | ordinary transforming activity | Infrastructure & Machinery | 4100:Construction of buildings | F - Construction | 6f2eb438-cde2-4d07-a770-d023a988a9c4 | ByProduct | waste wood, untreated | 3928: Sawdust and wood waste and scrap | kg | 'waste wood, untreated' is a solid waste under the category of construction and demolition wastes. It can be sourced in many and various ways and therefore it can belong in the following waste categories: industrial. It is primarily generated in construction of building infrastructure and in different industrial applications like production of chemicals, natural fibres, paper and agricultural products, ect. 'waste wood, untreated' contain the following fractions: 100 % untreated waste wood chips. By the database default (and per unit of reference product),'waste wood, untreated' has 20% water on wet mass basis (80% dry matter) and Carbon present is of only non-fossil origin (48.63% on a dry matter basis). It has a lower heating value of 13.99 MJ/kg . This kind of by-product (recyclable or waste) is generated from ordinary transforming activities, and as such can be considered for modelling waste outputs of comparable composition. In the ecoinvent database, treatment option/s for this by-product include: deposition (sanitary landfill, unsanitary landfill), thermal (municipal incineration), uncontrolled forms of disposal (open dump, open burning). Based on the aforementioned treatments, this by-product receives, it is a non-hazardous waste. In addition, this by-product is used in the following processes: clinker production; heat production, untreated waste wood, at furnace 1000-5000 kW; heat production, untreated waste wood, at furnace 1000-5000 kW, state-of-the-art 2014. This by-product can be modelled on two levels: treatment activity and market activity. The former one refers to the specific technology treating the by-product while the latter level represents a mix of treatments. Users are encouraged to inspect the modelling assumptions of the treatment activities and when selecting the market to additionally inspect the treatment mix. Collection and transportation of this by-product is accounted in the respective market activity, users are advised to inspect and modify the average transportation distances for a case specific modelling.
53650549-fd1e-4ee2-91e7-cff44c137616 | palm fruit bunch production | ID | 2009 - 2022 | ordinary transforming activity | Agriculture & Animal Husbandry | 0126:Growing of oleaginous fruits | A - Agriculture, forestry and fishing | 6dc2a920-b5e0-414c-9693-87b95f60d062 | ReferenceProduct | palm fruit bunch | 01491: Palm nuts and kernels | kg | The product 'palm fruit bunch' is a fruit. It is a perennial crop.
53650549-fd1e-4ee2-91e7-cff44c137616 | palm fruit bunch production | ID | 2009 - 2022 | ordinary transforming activity | Agriculture & Animal Husbandry | 0126:Growing of oleaginous fruits | A - Agriculture, forestry and fishing | 6f2eb438-cde2-4d07-a770-d023a988a9c4 | ByProduct | waste wood, untreated | 3928: Sawdust and wood waste and scrap | kg | 'waste wood, untreated' is a solid waste under the category of construction and demolition wastes. It can be sourced in many and various ways and therefore it can belong in the following waste categories: industrial. It is primarily generated in construction of building infrastructure and in different industrial applications like production of chemicals, natural fibres, paper and agricultural products, ect. 'waste wood, untreated' contain the following fractions: 100 % untreated waste wood chips. By the database default (and per unit of reference product),'waste wood, untreated' has 20% water on wet mass basis (80% dry matter) and Carbon present is of only non-fossil origin (48.63% on a dry matter basis). It has a lower heating value of 13.99 MJ/kg . This kind of by-product (recyclable or waste) is generated from ordinary transforming activities, and as such can be considered for modelling waste outputs of comparable composition. In the ecoinvent database, treatment option/s for this by-product include: deposition (sanitary landfill, unsanitary landfill), thermal (municipal incineration), uncontrolled forms of disposal (open dump, open burning). Based on the aforementioned treatments, this by-product receives, it is a non-hazardous waste. In addition, this by-product is used in the following processes: clinker production; heat production, untreated waste wood, at furnace 1000-5000 kW; heat production, untreated waste wood, at furnace 1000-5000 kW, state-of-the-art 2014. This by-product can be modelled on two levels: treatment activity and market activity. The former one refers to the specific technology treating the by-product while the latter level represents a mix of treatments. Users are encouraged to inspect the modelling assumptions of the treatment activities and when selecting the market to additionally inspect the treatment mix. Collection and transportation of this by-product is accounted in the respective market activity, users are advised to inspect and modify the average transportation distances for a case specific modelling.
bc0a1311-f49a-4ec2-b161-cbe3544401b3 | market for liquid manure spreading, by vacuum tanker | GLO | 2011 - 2022 | market activity | Agriculture & Animal Husbandry | 0161:Support activities for crop production | A - Agriculture, forestry and fishing | a2193d6a-1c79-42de-aa16-355543601b4e | ReferenceProduct | liquid manure spreading, by vacuum tanker | 86119: Other support services to crop production | m3 | This is delivering the service of 'liquid manure spreading, by vacuum tanker' of 1 m3. It includes use of mobile infrastructure (tractors, machinery) operating with diesel. Diesel consumption is the most crucial parameter within this service as it lineraly affects direct emissions generated through diesel combustion. Hence, a user can model the right amount of this service by using information on diesel consumption. For example: If within the user's model diesel consumption is 0.2 kg of diesel per m3 while in this service it is 0.1 kg/m3, the user can model with 2 m3 of this service.
c999b397-39c9-45f6-9877-894192c6ea61 | ethyl tert-butyl ether production, from bioethanol | GLO | 1998 - 2022 | ordinary transforming activity | Fuels | 2011:Manufacture of basic chemicals | C - Manufacturing | a4121974-327a-4535-b3a1-deabb72bff2c | ReferenceProduct | ethyl tert-butyl ether | 35491: Biodiesel | kg | 'ethyl tert-butyl ether' is an organic substance with a CAS no. : 000637-92-3. It is called '2-ethoxy-2-methylpropane' under IUPAC naming and its molecular formula is: C6H14O. It is liquid under normal conditions of temperature and pressure and appears as a colorless to slight yellow liquid with a characteristic odor. It is modelled as a pure substance. Modelling this substance in a solution requires the user to add the solvent of their choice in their models. On a consumer level, is used in the following products: fuels. There is no publicly available information about the consumption of this substance on industrial sites. | 000637-92-3
c999b397-39c9-45f6-9877-894192c6ea61 | ethyl tert-butyl ether production, from bioethanol | GLO | 1998 - 2022 | ordinary transforming activity | Fuels | 2011:Manufacture of basic chemicals | C - Manufacturing | e8a51ec1-60cb-4ead-a948-ad1142c61918 | ByProduct | wastewater, average | 39990: Other wastes n.e.c. | m3 | 'wastewater, average' is a by-product (wastewater) produced from residential sources. It is generated from a wide range of residential, industrial and commercial activities. By the database default (and per unit of reference product),'wastewater, average' has the following physicochemical characteristics: C: 0.000000043979 kg/m3 , N: 0.031015 kg/m3 , P: 0.0044833 kg/m3. This by-product can have a regional-specific composition; users are prompted to refer to the properties of this wastewater (in activities treating them) for a detailed elemental composition. This kind of by-product (wastewater) is generated from ordinary transforming activities, and as such can be considered for modelling wastewater outputs of comparable composition. In the ecoinvent database, treatment option/s for this wastewater include: wastewater treatment plant. This by-product can be modelled on two levels: treatment activity and market activity. The former one refers to the specific technology treating the by-product while the latter level represents a mix of treatments. Users are encouraged to inspect the modelling assumptions of the treatment activities and when selecting the market to additionally inspect the treatment mix. Collection and transportation of wastewater is accounted in the respective market activity with the use of sewer infrastructure; Transportation of wastewater through a sewer grid results in losses until the wastewater enters the wastewater treatment plant. Direct emissions due to those losses are considered in the market activity. Losses are regional specific and thus users are encouraged to inspect the regional modelling assumptions.
6a33381c-0e4a-4725-9cf9-3e5a848eb491 | treatment of sludge from pulp and paper production, sanitary landfill | Europe without Switzerland | 1994 - 2022 | ordinary transforming activity | Waste Treatment & Recycling | 3821:Treatment and disposal of non-hazardous waste | E - Water supply; sewerage, waste management and remediation activities | e72f7aa8-2369-4498-992e-9db51852afc6 | ReferenceProduct | sludge from pulp and paper production | 39920: Sewage sludge | kg | 'sludge from pulp and paper production' is a solid waste under the category of industrial wastes. It is primarily generated in different kind of paper and carton production activities. 'sludge from pulp and paper production' contain the following fractions: 100% sludge from pulp and paper production. By the database default (and per unit of reference product),'sludge from pulp and paper production' has 25% water on wet mass basis (75% dry matter) and Carbon present is of only non-fossil origin (21% on a dry matter basis). It has a higher heating value of 5.032 MJ/kg . This kind of by-product (recyclable or waste) is generated from ordinary transforming activities, and as such can be considered for modelling waste outputs of comparable composition. In the ecoinvent database, treatment option/s for this by-product include: deposition (sanitary landfill, landfarming). Based on the aforementioned treatments, this by-product receives, it is a non-hazardous waste. This by-product can be modelled on two levels: treatment activity and market activity. The former one refers to the specific technology treating the by-product while the latter level represents a mix of treatments. Users are encouraged to inspect the modelling assumptions of the treatment activities and when selecting the market to additionally inspect the treatment mix. Collection and transportation of this by-product is accounted in the respective market activity, users are advised to inspect and modify the average transportation distances for a case specific modelling.
6a33381c-0e4a-4725-9cf9-3e5a848eb491 | treatment of sludge from pulp and paper production, sanitary landfill | Europe without Switzerland | 1994 - 2022 | ordinary transforming activity | Waste Treatment & Recycling | 3821:Treatment and disposal of non-hazardous waste | E - Water supply; sewerage, waste management and remediation activities | 7f6bb533-2d3c-43a6-ac60-6eef299d7c52 | ByProduct | waste cement, hydrated | 39: Wastes or scraps | kg | 'waste cement, hydrated' is a solid waste under the category of construction and demolition wastes. It is primarily generated in construction and demolition of building infrastructure. 'waste cement, hydrated' contain the following fractions: 100% cement hydrated. By the database default (and per unit of reference product),'waste cement, hydrated' has 0% water on wet mass basis (100% dry matter) and it has no Carbon content. It has no heating value. This kind of by-product (recyclable or waste) is generated from ordinary transforming activities, and as such can be considered for modelling waste outputs of comparable composition. In the ecoinvent database, treatment option/s for this by-product include: deposition (residual material landfill). Based on the aforementioned treatments, this by-product receives, it is a hazardous waste. This by-product can be modelled on two levels: treatment activity and market activity. The former one refers to the specific technology treating the by-product while the latter level represents a mix of treatments. Users are encouraged to inspect the modelling assumptions of the treatment activities and when selecting the market to additionally inspect the treatment mix. Collection and transportation of this by-product is accounted in the respective market activity, users are advised to inspect and modify the average transportation distances for a case specific modelling.
6a33381c-0e4a-4725-9cf9-3e5a848eb491 | treatment of sludge from pulp and paper production, sanitary landfill | Europe without Switzerland | 1994 - 2022 | ordinary transforming activity | Waste Treatment & Recycling | 3821:Treatment and disposal of non-hazardous waste | E - Water supply; sewerage, waste management and remediation activities | d51e5a32-c20a-4da6-8d58-31f344b50c00 | ByProduct | waste graphical paper | 39990: Other wastes n.e.c. | kg | 'waste graphical paper' is a solid waste under the category of industrial wastes. It is primarily generated in the production and treament activities of different type of paper, as well as metals and minerals processing. 'waste graphical paper' contain the following fractions: 100% waste graphical paper. By the database default (and per unit of reference product),'waste graphical paper' has 11.2% water on wet mass basis (88.8% dry matter) and Carbon present is of only non-fossil origin (45.5% on a dry matter basis). It has a higher heating value of 16.61 MJ/kg . This kind of by-product (recyclable or waste) is generated from ordinary transforming activities, and as such can be considered for modelling waste outputs of comparable composition. In the ecoinvent database, treatment option/s for this by-product include: deposition (sanitary landfill, unsanitary landfill), thermal (municipal incineration), uncontrolled forms of disposal (open dump, open burning). Based on the aforementioned treatments, this by-product receives, it is a non-hazardous waste. This by-product can be modelled on two levels: treatment activity and market activity. The former one refers to the specific technology treating the by-product while the latter level represents a mix of treatments. Users are encouraged to inspect the modelling assumptions of the treatment activities and when selecting the market to additionally inspect the treatment mix. Collection and transportation of this by-product is accounted in the respective market activity, users are advised to inspect and modify the average transportation distances for a case specific modelling.
6a33381c-0e4a-4725-9cf9-3e5a848eb491 | treatment of sludge from pulp and paper production, sanitary landfill | Europe without Switzerland | 1994 - 2022 | ordinary transforming activity | Waste Treatment & Recycling | 3821:Treatment and disposal of non-hazardous waste | E - Water supply; sewerage, waste management and remediation activities | 88afd721-07ec-4910-a004-fa3fecb6bf70 | ByProduct | waste plastic, mixture | 39270: Waste, parings and scrap of plastics | kg | 'waste plastic, mixture' is a solid waste under the category of construction and demolition wastes. It can be sourced in many and various ways and therefore it can belong in all waste categories (commercial and institutional, industrial and construction and demolition). It is primarily generated in a wide range of production activities in many different sectors, like building infrastructure, production of plastics, chemicals, aircrafts, ferries, heavy machinery, etc. 'waste plastic, mixture' contain the following fractions: 100% waste mixed plastics. By the database default (and per unit of reference product),'waste plastic, mixture' has 15.3% water on wet mass basis (84.7% dry matter) and Carbon present is of only fossil origin (74.73% on a dry matter basis). It has a higher heating value of 34.05 MJ/kg . This kind of by-product (recyclable or waste) is generated from ordinary transforming activities, and as such can be considered for modelling waste outputs of comparable composition. In the ecoinvent database, treatment option/s for this by-product include: deposition (sanitary landfill, unsanitary landfill), thermal (municipal incineration), uncontrolled forms of disposal (open dump, open burning). Based on the aforementioned treatments, this by-product receives, it is a non-hazardous waste. In addition, this by-product is used in the following processes: clinker production. This by-product can be modelled on two levels: treatment activity and market activity. The former one refers to the specific technology treating the by-product while the latter level represents a mix of treatments. Users are encouraged to inspect the modelling assumptions of the treatment activities and when selecting the market to additionally inspect the treatment mix. Collection and transportation of this by-product is accounted in the respective market activity, users are advised to inspect and modify the average transportation distances for a case specific modelling.
4a3fc664-4032-402f-8b2c-20f07aec88ee | dimethyl sulfoxide production | RER | 2000 - 2022 | ordinary transforming activity | Chemicals | 2011:Manufacture of basic chemicals | C - Manufacturing | 82f905b2-faf0-4743-b076-20209ac04ba4 | ReferenceProduct | dimethyl sulfoxide | 34160: Organo-sulphur compounds and other organo-inorganic compounds; heterocyclic compounds n.e.c.; nucleic acids an[…] | kg | 'dimethyl sulfoxide' is an organic substance with a CAS no. : 000067-68-5. It is called 'methylsulfinylmethane' under IUPAC naming and its molecular formula is: C2H6OS. It is liquid under normal conditions of temperature and pressure and appears as a colorless liquid with a weak sulfurous odor. It is soluble in water. It is modelled as a pure substance. Modelling this substance in a solution requires the user to add the solvent of their choice in their models. On a consumer level, is used in the following products: adhesives and sealants, anti-freeze products, coating products, fillers, putties, plasters, modelling clay, finger paints, inks and toners, plant protection products, polishes and waxes and washing & cleaning products. There is no publicly available information about the consumption of this substance on industrial sites. | 000067-68-5
963b8100-d0df-5ae7-8bb4-eb7cb9073cae | water production, decarbonised | CH | 2010 - 2022 | ordinary transforming activity | Water Supply | 3600:Water collection, treatment and supply | E - Water supply; sewerage, waste management and remediation activities | 6ab2abde-801d-45a3-8ea3-455d0f01c3f4 | ReferenceProduct | water, decarbonised | 18000: Natural water | kg | 'water, decarbonised' is an inorganic substance with a CAS no. : 007732-18-5. It is called 'dihydrogen oxide under IUPAC naming. It is characterised by being free of organic suspended matter, as well as calcium bicarbonate.' under IUPAC naming and its molecular formula is: H2O. It is liquid under normal conditions of temperature and pressure. It is modelled as a pure substance. Modelling this substance in a solution requires the user to add the solvent of their choice in their models. There is no publicly available information about the consumption of this substance on a consumer level. On industrial sites, the substance is used for the manufacture of products in the following sectors: water cooling towers and flue gas scrubbers. | 007732-18-5
963b8100-d0df-5ae7-8bb4-eb7cb9073cae | water production, decarbonised | CH | 2010 - 2022 | ordinary transforming activity | Water Supply | 3600:Water collection, treatment and supply | E - Water supply; sewerage, waste management and remediation activities | cddade55-1d1f-491c-b2e2-59f6bed28f56 | ByProduct | decarbonising waste | 39990: Other wastes n.e.c. | kg | 'decarbonising waste' is a solid waste under the category of industrial wastes. It is primarily generated in water decarbonisation processes and various industrial activities. 'decarbonising waste' contain the following fractions: 100% decarbonising waste (carbonate rich waste obtained from the decarbonisation of water). By the database default (and per unit of reference product),'decarbonising waste' has 30% water on wet mass basis (70% dry matter) and it has no Carbon content. It has no heating value. This kind of by-product (recyclable or waste) is generated from ordinary transforming activities, and as such can be considered for modelling waste outputs of comparable composition. In the ecoinvent database, treatment option/s for this by-product include: deposition (residual material landfill). Based on the aforementioned treatments, this by-product receives, it is a hazardous waste. This by-product can be modelled on two levels: treatment activity and market activity. The former one refers to the specific technology treating the by-product while the latter level represents a mix of treatments. Users are encouraged to inspect the modelling assumptions of the treatment activities and when selecting the market to additionally inspect the treatment mix. Collection and transportation of this by-product is accounted in the respective market activity, users are advised to inspect and modify the average transportation distances for a case specific modelling.
963b8100-d0df-5ae7-8bb4-eb7cb9073cae | water production, decarbonised | CH | 2010 - 2022 | ordinary transforming activity | Water Supply | 3600:Water collection, treatment and supply | E - Water supply; sewerage, waste management and remediation activities | 3055997a-d565-4c92-9a91-431801587a3b | ByProduct | wastewater, unpolluted | 39990: Other wastes n.e.c. | m3 | 'wastewater, unpolluted' is a by-product (wastewater) produced from residential sources. It is generated from a wide range of residential, industrial and commercial activities. By the database default (and per unit of reference product),'wastewater, unpolluted' has the following physicochemical characteristics: C: 0 kg/m3 , N: 0 kg/m3 , P: 0 kg/m3. This by-product can have a regional-specific composition; users are prompted to refer to the properties of this wastewater (in activities treating them) for a detailed elemental composition. This kind of by-product (wastewater) is generated from ordinary transforming activities, and as such can be considered for modelling wastewater outputs of comparable composition. In the ecoinvent database, treatment option/s for this wastewater include: wastewater treatment plant. This by-product can be modelled on two levels: treatment activity and market activity. The former one refers to the specific technology treating the by-product while the latter level represents a mix of treatments. Users are encouraged to inspect the modelling assumptions of the treatment activities and when selecting the market to additionally inspect the treatment mix. Collection and transportation of wastewater is accounted in the respective market activity with the use of sewer infrastructure; Transportation of wastewater through a sewer grid results in losses until the wastewater enters the wastewater treatment plant. Direct emissions due to those losses are considered in the market activity. Losses are regional specific and thus users are encouraged to inspect the regional modelling assumptions.
c1ff4930-911e-4e72-8c32-1f66ac020a2e | market for land use change, annual crop | CH | 2010 - 2022 | market activity | Land Use | 0161:Support activities for crop production | A - Agriculture, forestry and fishing | 1d32b849-121f-4d23-853c-fa2bf55c42e9 | ReferenceProduct | land use change, annual crop | 7: Financial and related services; real estate services; and rental and leasing services | ha | This represents the service of "land use change, annual crop". It models the air emissions associated with transforming and occupying 1 ha of land to be used for an annual crop production. The transformation can be split between change from annual cropland, perennial cropland, primary forest, secondary forest and grassland to annual crop. The transformation data (split) have regional variation so users are prompted to examine the relevant geographies that are of interested.
8a63c39b-439d-4764-b90e-c5e6b3bc6e3f | market for cabbage white | GLO | 2010 - 2022 | market activity | Agriculture & Animal Husbandry | 0113:Growing of vegetables and melons, roots and tubers | A - Agriculture, forestry and fishing | 75db30ea-bc22-4827-9784-07ac2523b3d6 | ReferenceProduct | cabbage white | 01212: Cabbages | kg | The product 'cabbage white' is a vegetable. It is an annual crop.
8a63c39b-439d-4764-b90e-c5e6b3bc6e3f | market for cabbage white | GLO | 2010 - 2022 | market activity | Agriculture & Animal Husbandry | 0113:Growing of vegetables and melons, roots and tubers | A - Agriculture, forestry and fishing | 50306184-2a7e-4825-8e5d-fe8e674d1274 | ByProduct | biowaste | 391: Wastes from food and tobacco industry | kg | 'biowaste' is a solid waste under the category of residential wastes. It can be sourced in many and various ways and therefore it can belong in all waste categories (commercial and institutional, industrial and construction and demolition). It is primarily generated in production, processing and transport of agricultural products. 'biowaste' contain the following fractions: 100% organic waste (green leaves, straw of cereal, manure liquid porc, manure liquid beef, manure solid, compost young, compost manure, etc). By the database default (and per unit of reference product),'biowaste' has 60% water on wet mass basis (40% dry matter) and Carbon present is of only non-fossil origin (16.24% on a dry matter basis). It has a higher heating value of 6.087 MJ/kg . This kind of by-product (recyclable or waste) is generated from ordinary transforming activities, and as such can be considered for modelling waste outputs of comparable composition. In the ecoinvent database, treatment option/s for this by-product include: biological (anaerobic digestion, industrial composting), thermal (municipal incineration), uncontrolled forms of disposal (open dump). Based on the aforementioned treatments, this by-product receives, it is a non-hazardous waste. In addition, this by-product is used in the following processes: clinker production. This by-product can be modelled on two levels: treatment activity and market activity. The former one refers to the specific technology treating the by-product while the latter level represents a mix of treatments. Users are encouraged to inspect the modelling assumptions of the treatment activities and when selecting the market to additionally inspect the treatment mix. Collection and transportation of this by-product is accounted in the respective market activity, users are advised to inspect and modify the average transportation distances for a case specific modelling.
420785a4-7374-4cf6-b05e-99a3b929d9f1 | yarding, mobile cable yarder on trailer | RER | 2012 - 2022 | ordinary transforming activity | Forestry | 0220:Logging | A - Agriculture, forestry and fishing | 6b006425-66fe-4452-90d1-05ecb78bb99c | ReferenceProduct | cable yarding | 8614: Support and operation services to forestry and logging | hour | This is delivering the service of cable yarding. Cable yarding is the process of transporting logs to the landing using a stationary winching machine (a yarder) and a system of heavy wire rope. The service represents 1 productive machine hour (PMS), referring to the operational time of the cable yarder machine including breaks up to 15 minutes. It includes machinery infrastructure, the input of diesel fuel, lubricants/greases, transportation, emissions, end-of-life. The input of wood is excluded and should be added manually.
420785a4-7374-4cf6-b05e-99a3b929d9f1 | yarding, mobile cable yarder on trailer | RER | 2012 - 2022 | ordinary transforming activity | Forestry | 0220:Logging | A - Agriculture, forestry and fishing | 1b30b018-ac39-41f4-a9e0-92057eef8bb8 | ByProduct | waste mineral oil | 39990: Other wastes n.e.c. | kg | 'waste mineral oil' is a liquid waste under the category of industrial wastes. It is primarily generated in a wide range of industrial activities in many different sectors. 'waste mineral oil' contain the following fractions: 100% waste mineral oil. By the database default (and per unit of reference product),'waste mineral oil' has 10% water on wet mass basis (90% dry matter) and Carbon present is of only fossil origin (86.44% on a dry matter basis). It has a higher heating value of 41.8 MJ/kg . This kind of by-product (recyclable or waste) is generated from ordinary transforming activities, and as such can be considered for modelling waste outputs of comparable composition. In the ecoinvent database, treatment option/s for this by-product include: thermal (hazardous waste incineration). Based on the aforementioned treatments this by-product receives, it is a hazardous waste. In addition, this by-product is used in the following processes: clinker production. This by-product can be modelled on two levels: treatment activity and market activity. The former one refers to the specific technology treating the by-product while the latter level represents a mix of treatments. Users are encouraged to inspect the modelling assumptions of the treatment activities and when selecting the market to additionally inspect the treatment mix. Collection and transportation of this by-product is accounted in the respective market activity, users are advised to inspect and modify the average transportation distances for a case specific modelling.
5c97f97a-a75a-45d7-aa14-fe1cfa012427 | wafer production, fabricated, for integrated circuit | GLO | 2000 - 2022 | ordinary transforming activity | Electronics | 2610:Manufacture of electronic components and boards | C - Manufacturing | 0d0598f0-f116-4d1b-9427-29fe7a0e7928 | ReferenceProduct | wafer, fabricated, for integrated circuit | 47173: Parts for the goods of subclasses 47140 to 47160 | m2 | This product represents 1 m2 of an electronic-grade silicon wafer used for integrated circuit or chip fabrication. The wafer product has undergone all steps of the photomasking process and is ready for packaging. It is assumed that 1m2 of wafer weighs 0.7kg.
5c97f97a-a75a-45d7-aa14-fe1cfa012427 | wafer production, fabricated, for integrated circuit | GLO | 2000 - 2022 | ordinary transforming activity | Electronics | 2610:Manufacture of electronic components and boards | C - Manufacturing | 3f524de5-f167-4d4f-bd15-5283160f67ac | ByProduct | waste, from silicon wafer production, inorganic | 39: Wastes or scraps | kg | 'waste, from silicon wafer production, inorganic' is a solid waste under the category of industrial wastes. It is primarily generated in silicon wafer and photovoltaic cell production. 'waste, from silicon wafer production, inorganic' contain the following fractions: 100% inorganic waste silicon wafer. By the database default (and per unit of reference product),'waste, from silicon wafer production, inorganic' has 9.4% water on wet mass basis (90.6% dry matter) and Carbon present is of only fossil origin (3.48% on a dry matter basis). It has no heating value. This kind of by-product (recyclable or waste) is generated from ordinary transforming activities, and as such can be considered for modelling waste outputs of comparable composition. In the ecoinvent database, treatment option/s for this by-product include: deposition (residual material landfill). Based on the aforementioned treatments, this by-product receives, it is a hazardous waste. This by-product can be modelled on two levels: treatment activity and market activity. The former one refers to the specific technology treating the by-product while the latter level represents a mix of treatments. Users are encouraged to inspect the modelling assumptions of the treatment activities and when selecting the market to additionally inspect the treatment mix. Collection and transportation of this by-product is accounted in the respective market activity, users are advised to inspect and modify the average transportation distances for a case specific modelling.
5c97f97a-a75a-45d7-aa14-fe1cfa012427 | wafer production, fabricated, for integrated circuit | GLO | 2000 - 2022 | ordinary transforming activity | Electronics | 2610:Manufacture of electronic components and boards | C - Manufacturing | ac6c5f1d-39c3-4ae2-8803-c2cd9e2b03df | ByProduct | wastewater from wafer fabrication | 39990: Other wastes n.e.c. | m3 | 'wastewater from wafer fabrication' is a by-product (wastewater) produced from industrial sources. It is generated from fabricated wafer production activities. By the database default (and per unit of reference product),'wastewater from wafer fabrication' has the following physicochemical characteristics: C: 0 kg/m3 , N: 0.016 kg/m3 , P: 0.016 kg/m3. This by-product can have a regional-specific composition; users are prompted to refer to the properties of this wastewater (in activities treating them) for a detailed elemental composition. This kind of by-product (wastewater) is generated from ordinary transforming activities, and as such can be considered for modelling wastewater outputs of comparable composition. In the ecoinvent database, treatment option/s for this wastewater include: wastewater treatment plant. This by-product can be modelled on two levels: treatment activity and market activity. The former one refers to the specific technology treating the by-product while the latter level represents a mix of treatments. Users are encouraged to inspect the modelling assumptions of the treatment activities and when selecting the market to additionally inspect the treatment mix. Collection and transportation of wastewater is accounted in the respective market activity with the use of sewer infrastructure; Transportation of wastewater through a sewer grid results in losses until the wastewater enters the wastewater treatment plant. Direct emissions due to those losses are considered in the market activity. Losses are regional specific and thus users are encouraged to inspect the regional modelling assumptions.
a7e8a862-295b-46e1-b246-2da088dc5283 | electricity production, photovoltaic, 3kWp slanted-roof installation, single-Si, panel, mounted | TH | 2005 - 2022 | ordinary transforming activity | Electricity | 3510:Electric power generation, transmission and distribution | D - Electricity, gas, steam and air conditioning supply | d69294d7-8d64-4915-a896-9996a014c410 | ReferenceProduct | electricity, low voltage | 17100: Electrical energy | kWh | This product represents electrical energy measured in kWh. If electricity is taken from a market for electricity, the transmission infrastructure, country-specific losses and transformation losses (for markets for medium and low voltage) are included. Covers voltages below 1 kV.
a7e8a862-295b-46e1-b246-2da088dc5283 | electricity production, photovoltaic, 3kWp slanted-roof installation, single-Si, panel, mounted | TH | 2005 - 2022 | ordinary transforming activity | Electricity | 3510:Electric power generation, transmission and distribution | D - Electricity, gas, steam and air conditioning supply | e8a51ec1-60cb-4ead-a948-ad1142c61918 | ByProduct | wastewater, average | 39990: Other wastes n.e.c. | m3 | 'wastewater, average' is a by-product (wastewater) produced from residential sources. It is generated from a wide range of residential, industrial and commercial activities. By the database default (and per unit of reference product),'wastewater, average' has the following physicochemical characteristics: C: 0.000000043979 kg/m3 , N: 0.031015 kg/m3 , P: 0.0044833 kg/m3. This by-product can have a regional-specific composition; users are prompted to refer to the properties of this wastewater (in activities treating them) for a detailed elemental composition. This kind of by-product (wastewater) is generated from ordinary transforming activities, and as such can be considered for modelling wastewater outputs of comparable composition. In the ecoinvent database, treatment option/s for this wastewater include: wastewater treatment plant. This by-product can be modelled on two levels: treatment activity and market activity. The former one refers to the specific technology treating the by-product while the latter level represents a mix of treatments. Users are encouraged to inspect the modelling assumptions of the treatment activities and when selecting the market to additionally inspect the treatment mix. Collection and transportation of wastewater is accounted in the respective market activity with the use of sewer infrastructure; Transportation of wastewater through a sewer grid results in losses until the wastewater enters the wastewater treatment plant. Direct emissions due to those losses are considered in the market activity. Losses are regional specific and thus users are encouraged to inspect the regional modelling assumptions.
92df6263-5dc5-46f7-b612-c69510044c95 | agricultural machinery production, tillage | CH | 1995 - 2022 | ordinary transforming activity | Infrastructure & Machinery; Agriculture & Animal Husbandry | 2821:Manufacture of agricultural and forestry machinery | C - Manufacturing | 84aefb4d-62e4-4a80-9f1d-6c2058eb4c52 | ReferenceProduct | agricultural machinery, tillage | 441: Agricultural or forestry machinery and parts thereof | kg | This product is an infrastructure, modelling the production, maintenance and end-of-life of an 'agricultural machinery, tillage'. The machinery is assumed to have a mass of 800 kg and a repair factor of 0.72. A repair factor of 0.72 means, that 72% of the initial materials of a new tractor are replaced during its lifetime. This is in addition to the materials used for maintenance. A user wishing to model this infrastructure in their studies, is advised to examine the relevant ecoinvent report (ecoinvent report No. 15.)
92df6263-5dc5-46f7-b612-c69510044c95 | agricultural machinery production, tillage | CH | 1995 - 2022 | ordinary transforming activity | Infrastructure & Machinery; Agriculture & Animal Husbandry | 2821:Manufacture of agricultural and forestry machinery | C - Manufacturing | 88afd721-07ec-4910-a004-fa3fecb6bf70 | ByProduct | waste plastic, mixture | 39270: Waste, parings and scrap of plastics | kg | 'waste plastic, mixture' is a solid waste under the category of construction and demolition wastes. It can be sourced in many and various ways and therefore it can belong in all waste categories (commercial and institutional, industrial and construction and demolition). It is primarily generated in a wide range of production activities in many different sectors, like building infrastructure, production of plastics, chemicals, aircrafts, ferries, heavy machinery, etc. 'waste plastic, mixture' contain the following fractions: 100% waste mixed plastics. By the database default (and per unit of reference product),'waste plastic, mixture' has 15.3% water on wet mass basis (84.7% dry matter) and Carbon present is of only fossil origin (74.73% on a dry matter basis). It has a higher heating value of 34.05 MJ/kg . This kind of by-product (recyclable or waste) is generated from ordinary transforming activities, and as such can be considered for modelling waste outputs of comparable composition. In the ecoinvent database, treatment option/s for this by-product include: deposition (sanitary landfill, unsanitary landfill), thermal (municipal incineration), uncontrolled forms of disposal (open dump, open burning). Based on the aforementioned treatments, this by-product receives, it is a non-hazardous waste. In addition, this by-product is used in the following processes: clinker production. This by-product can be modelled on two levels: treatment activity and market activity. The former one refers to the specific technology treating the by-product while the latter level represents a mix of treatments. Users are encouraged to inspect the modelling assumptions of the treatment activities and when selecting the market to additionally inspect the treatment mix. Collection and transportation of this by-product is accounted in the respective market activity, users are advised to inspect and modify the average transportation distances for a case specific modelling.
00dfc7ae-b964-4dd0-ac96-f80341e4745e | market for sand-lime brick | GLO | 2011 - 2022 | market activity | Cement & Concrete; Minerals | 2395:Manufacture of articles of concrete, cement and plaster | C - Manufacturing | 5d08c003-7cfd-4271-bb99-8a9dcd2a40bf | ReferenceProduct | sand-lime brick | 37540: Tiles, flagstones, bricks and similar articles, of cement, concrete or artificial stone | kg | The product "sand-lime brick" represents 1 kg of sand-lime brick produced from natural silica sand, milled quicklime, additives and water. Its production includes raw material provision, raw material mixing, forming by pressing, hardening by autoclave, packing, and storage. Sand-lime lightweight bricks are insulating bricks with a low apparent density (700 to 900 kg/m3). The most important use of sand-lime bricks in the building sector are: Masonry (supporting walls, parting wall, casing), fair-faced brickwork and Facing/Casing.
dc0a99ba-b1b6-48fc-9762-abfa116bf1ba | treatment of sulfidic tailings, from zinc-lead mine operation, tailings impoundment | IN | 2015 - 2022 | ordinary transforming activity | Waste Treatment & Recycling; Resource Extraction; Metals | 3822:Treatment and disposal of hazardous waste | E - Water supply; sewerage, waste management and remediation activities | 833ce149-4770-47bc-bff0-abfa11620608 | ReferenceProduct | sulfidic tailings, from zinc-lead mine operation | 39990: Other wastes n.e.c. | kg | 'sulfidic tailings, from zinc-lead mine operation' is a solid waste under the category of industrial wastes. It is primarily generated in zinc-lead mine operation. 'sulfidic tailings, from zinc-lead mine operation' contain the following fractions: 100% zinc-lead mining sulfidic tailings. By the database default (and per unit of reference product),'sulfidic tailings, from zinc-lead mine operation' has 30% water on wet mass basis (70% dry matter) and Carbon present is of only fossil origin (0.88% on a dry matter basis). It has no heating value. This kind of by-product (recyclable or waste) is generated from ordinary transforming activities, and as such can be considered for modelling waste outputs of comparable composition. In the ecoinvent database, treatment option/s for this by-product include: deposition (impoundment, tailings impoundment). Based on the aforementioned treatments, this by-product receives, it is a hazardous waste. This by-product can be modelled on two levels: treatment activity and market activity. The former one refers to the specific technology treating the by-product while the latter level represents a mix of treatments. Users are encouraged to inspect the modelling assumptions of the treatment activities and when selecting the market to additionally inspect the treatment mix. Collection and transportation of this by-product is accounted in the respective market activity, users are advised to inspect and modify the average transportation distances for a case specific modelling.
56b5bf86-3c3b-41e5-98a4-b0b63226ea9a | aircraft production, dedicated freight aircraft, short haul | GLO | 2016 - 2022 | ordinary transforming activity | Transport; Infrastructure & Machinery | 3030:Manufacture of air and spacecraft and related machinery | C - Manufacturing | fb6d23d3-40b3-4175-939a-7b5f14a5f2e0 | ReferenceProduct | aircraft, dedicated freight, short haul | 49623: Aeroplanes and other powered aircraft of an unladen weight exceeding 2000 kg | unit | This product is an infrastructure that is used in the service of transportation. The aircraft is dedicated freight, representing the infrastructure used to transport only goods, and it is capable of travelling trips 800 - 1500 km. It has a lifetime capacity of 4,600,000,000 metric ton*km and a lifetime distance of 103,000,000 km. The aircraft has an operating empty weight (OEW) of 145.0 tons
56b5bf86-3c3b-41e5-98a4-b0b63226ea9a | aircraft production, dedicated freight aircraft, short haul | GLO | 2016 - 2022 | ordinary transforming activity | Transport; Infrastructure & Machinery | 3030:Manufacture of air and spacecraft and related machinery | C - Manufacturing | 618bf4eb-bee5-4d38-8e4f-78cfebf779be | ByProduct | scrap aluminium | 39363: Waste and scrap of aluminium | kg | 'scrap aluminium' is a solid waste under the category of industrial wastes. It can be sourced in many and various ways and therefore it can belong in the following waste categories: construction and demolition. It is primarily generated in a wide range of production activities in many different sectors. 'scrap aluminium' contain the following fractions: 100% aluminium. By the database default (and per unit of reference product),'scrap aluminium' has 0% water on wet mass basis (100% dry matter) and it has no Carbon content. It has no heating value. This kind of by-product (recyclable or waste) is generated from ordinary transforming activities, and as such can be considered for modelling waste outputs of comparable composition. In the ecoinvent database, treatment option/s for this by-product include: thermal (municipal incineration). Based on the aforementioned treatments, this by-product receives, it is a non-hazardous waste. This by-product can be modelled on two levels: treatment activity and market activity. The former one refers to the specific technology treating the by-product while the latter level represents a mix of treatments. Users are encouraged to inspect the modelling assumptions of the treatment activities and when selecting the market to additionally inspect the treatment mix. Collection and transportation of this by-product is accounted in the respective market activity, users are advised to inspect and modify the average transportation distances for a case specific modelling. | 007429-90-5
56b5bf86-3c3b-41e5-98a4-b0b63226ea9a | aircraft production, dedicated freight aircraft, short haul | GLO | 2016 - 2022 | ordinary transforming activity | Transport; Infrastructure & Machinery | 3030:Manufacture of air and spacecraft and related machinery | C - Manufacturing | adb8247d-8bbd-45aa-b111-289d0e5e2307 | ByProduct | scrap copper | 39361: Waste and scrap of copper | kg | 'scrap copper' is a solid waste under the category of industrial wastes. It can be sourced in many and various ways and therefore it can belong in the following waste categories: construction and demolition. It is primarily generated in a wide range of production activities in many different sectors. 'scrap copper' contain the following fractions: 100% wiring copper. By the database default (and per unit of reference product),'scrap copper' has 0% water on wet mass basis (100% dry matter) and it has no Carbon content. It has no heating value. This kind of by-product (recyclable or waste) is generated from ordinary transforming activities, and as such can be considered for modelling waste outputs of comparable composition. In the ecoinvent database, treatment option/s for this by-product include: thermal (municipal incineration). Based on the aforementioned treatments, this by-product receives, it is a non-hazardous waste. This by-product can be modelled on two levels: treatment activity and market activity. The former one refers to the specific technology treating the by-product while the latter level represents a mix of treatments. Users are encouraged to inspect the modelling assumptions of the treatment activities and when selecting the market to additionally inspect the treatment mix. Collection and transportation of this by-product is accounted in the respective market activity, users are advised to inspect and modify the average transportation distances for a case specific modelling. | 007440-50-8
56b5bf86-3c3b-41e5-98a4-b0b63226ea9a | aircraft production, dedicated freight aircraft, short haul | GLO | 2016 - 2022 | ordinary transforming activity | Transport; Infrastructure & Machinery | 3030:Manufacture of air and spacecraft and related machinery | C - Manufacturing | d1a4a803-c563-4740-84cf-3c21a488bd74 | ByProduct | scrap steel | 39310: Slag, dross, scalings and other waste from the manufacture of iron or steel | kg | 'scrap steel' is a solid waste under the category of industrial wastes. It can be sourced in many and various ways and therefore it can belong in the following waste categories: construction and demolition. It is primarily generated in a wide range of production activities in many different sectors. 'scrap steel' contain the following fractions: 100& steel scrap. By the database default (and per unit of reference product),'scrap steel' has 0% water on wet mass basis (100% dry matter) and it has no Carbon content. It has no heating value. This kind of by-product (recyclable or waste) is generated from ordinary transforming activities, and as such can be considered for modelling waste outputs of comparable composition. In the ecoinvent database, treatment option/s for this by-product include: deposition (inert material landfill), thermal (municipal incineration). Based on the aforementioned treatments, this by-product receives, it is a non-hazardous waste. In addition, this by-product is used in the following processes: clinker production. This by-product can be modelled on two levels: treatment activity and market activity. The former one refers to the specific technology treating the by-product while the latter level represents a mix of treatments. Users are encouraged to inspect the modelling assumptions of the treatment activities and when selecting the market to additionally inspect the treatment mix. Collection and transportation of this by-product is accounted in the respective market activity, users are advised to inspect and modify the average transportation distances for a case specific modelling. | 007439-89-6
56b5bf86-3c3b-41e5-98a4-b0b63226ea9a | aircraft production, dedicated freight aircraft, short haul | GLO | 2016 - 2022 | ordinary transforming activity | Transport; Infrastructure & Machinery | 3030:Manufacture of air and spacecraft and related machinery | C - Manufacturing | 88afd721-07ec-4910-a004-fa3fecb6bf70 | ByProduct | waste plastic, mixture | 39270: Waste, parings and scrap of plastics | kg | 'waste plastic, mixture' is a solid waste under the category of construction and demolition wastes. It can be sourced in many and various ways and therefore it can belong in all waste categories (commercial and institutional, industrial and construction and demolition). It is primarily generated in a wide range of production activities in many different sectors, like building infrastructure, production of plastics, chemicals, aircrafts, ferries, heavy machinery, etc. 'waste plastic, mixture' contain the following fractions: 100% waste mixed plastics. By the database default (and per unit of reference product),'waste plastic, mixture' has 15.3% water on wet mass basis (84.7% dry matter) and Carbon present is of only fossil origin (74.73% on a dry matter basis). It has a higher heating value of 34.05 MJ/kg . This kind of by-product (recyclable or waste) is generated from ordinary transforming activities, and as such can be considered for modelling waste outputs of comparable composition. In the ecoinvent database, treatment option/s for this by-product include: deposition (sanitary landfill, unsanitary landfill), thermal (municipal incineration), uncontrolled forms of disposal (open dump, open burning). Based on the aforementioned treatments, this by-product receives, it is a non-hazardous waste. In addition, this by-product is used in the following processes: clinker production. This by-product can be modelled on two levels: treatment activity and market activity. The former one refers to the specific technology treating the by-product while the latter level represents a mix of treatments. Users are encouraged to inspect the modelling assumptions of the treatment activities and when selecting the market to additionally inspect the treatment mix. Collection and transportation of this by-product is accounted in the respective market activity, users are advised to inspect and modify the average transportation distances for a case specific modelling.
56b5bf86-3c3b-41e5-98a4-b0b63226ea9a | aircraft production, dedicated freight aircraft, short haul | GLO | 2016 - 2022 | ordinary transforming activity | Transport; Infrastructure & Machinery | 3030:Manufacture of air and spacecraft and related machinery | C - Manufacturing | 3055997a-d565-4c92-9a91-431801587a3b | ByProduct | wastewater, unpolluted | 39990: Other wastes n.e.c. | m3 | 'wastewater, unpolluted' is a by-product (wastewater) produced from residential sources. It is generated from a wide range of residential, industrial and commercial activities. By the database default (and per unit of reference product),'wastewater, unpolluted' has the following physicochemical characteristics: C: 0 kg/m3 , N: 0 kg/m3 , P: 0 kg/m3. This by-product can have a regional-specific composition; users are prompted to refer to the properties of this wastewater (in activities treating them) for a detailed elemental composition. This kind of by-product (wastewater) is generated from ordinary transforming activities, and as such can be considered for modelling wastewater outputs of comparable composition. In the ecoinvent database, treatment option/s for this wastewater include: wastewater treatment plant. This by-product can be modelled on two levels: treatment activity and market activity. The former one refers to the specific technology treating the by-product while the latter level represents a mix of treatments. Users are encouraged to inspect the modelling assumptions of the treatment activities and when selecting the market to additionally inspect the treatment mix. Collection and transportation of wastewater is accounted in the respective market activity with the use of sewer infrastructure; Transportation of wastewater through a sewer grid results in losses until the wastewater enters the wastewater treatment plant. Direct emissions due to those losses are considered in the market activity. Losses are regional specific and thus users are encouraged to inspect the regional modelling assumptions.
546ed1be-51dc-4bfd-a194-b32f073974a1 | metal working, average for steel product manufacturing | GLO | 2006 - 2022 | ordinary transforming activity | Metals | 259:Manufacture of other fabricated metal products; metalworking service activit | C - Manufacturing | 79632c4b-f876-4c89-bf27-b864b30566be | ReferenceProduct | metal working, average for steel product manufacturing | 893: Casting, forging, stamping and similar metal manufacturing services | kg | This is delivering the service of 'metal working, average for steel product manufacturing'. The dataset represents average manufacturing processes to make a semi-manufactured steel product into a final product. The service includes machinery, infrastructure, metal operations and additional steel input to consider for the provessing losses, but it excludes the main steel input and the process of degreasing.
ca856cc4-7fc7-48e0-8688-a6dbe67ca39c | market for transport, freight, lorry 16-32 metric ton, unregulated | ZA | 2019 - 2022 | market activity | Transport | 4923:Freight transport by road | H - Transportation and storage | 653ca70d-49a6-4c62-ae9c-56b3c00b647c | ReferenceProduct | transport, freight, lorry 16-32 metric ton, unregulated | 6511: Road transport services of freight | metric ton*km | This is delivering the service of transportation of 1 metric ton across the distance of 1 km. This service only considers the transportation of goods. The vehicle operates with diesel and it does not meet any emission standard. The average freight load factor of a 16-32 metric ton lorry is 12.9 tonnes, with a gross vehicle weight (GVW) of 23.5 tonnes. It has a lifetime capacity of 540,000 km. Data for transport is calculated for an average load factor, including empty return trips.
7a5baa47-e12d-4a7d-b8c4-85d95596df1a | electricity production, photovoltaic, 570kWp open ground installation, multi-Si | JP | 2008 - 2022 | ordinary transforming activity | Electricity | 3510:Electric power generation, transmission and distribution | D - Electricity, gas, steam and air conditioning supply | d69294d7-8d64-4915-a896-9996a014c410 | ReferenceProduct | electricity, low voltage | 17100: Electrical energy | kWh | This product represents electrical energy measured in kWh. If electricity is taken from a market for electricity, the transmission infrastructure, country-specific losses and transformation losses (for markets for medium and low voltage) are included. Covers voltages below 1 kV.
7a5baa47-e12d-4a7d-b8c4-85d95596df1a | electricity production, photovoltaic, 570kWp open ground installation, multi-Si | JP | 2008 - 2022 | ordinary transforming activity | Electricity | 3510:Electric power generation, transmission and distribution | D - Electricity, gas, steam and air conditioning supply | e8a51ec1-60cb-4ead-a948-ad1142c61918 | ByProduct | wastewater, average | 39990: Other wastes n.e.c. | m3 | 'wastewater, average' is a by-product (wastewater) produced from residential sources. It is generated from a wide range of residential, industrial and commercial activities. By the database default (and per unit of reference product),'wastewater, average' has the following physicochemical characteristics: C: 0.000000043979 kg/m3 , N: 0.031015 kg/m3 , P: 0.0044833 kg/m3. This by-product can have a regional-specific composition; users are prompted to refer to the properties of this wastewater (in activities treating them) for a detailed elemental composition. This kind of by-product (wastewater) is generated from ordinary transforming activities, and as such can be considered for modelling wastewater outputs of comparable composition. In the ecoinvent database, treatment option/s for this wastewater include: wastewater treatment plant. This by-product can be modelled on two levels: treatment activity and market activity. The former one refers to the specific technology treating the by-product while the latter level represents a mix of treatments. Users are encouraged to inspect the modelling assumptions of the treatment activities and when selecting the market to additionally inspect the treatment mix. Collection and transportation of wastewater is accounted in the respective market activity with the use of sewer infrastructure; Transportation of wastewater through a sewer grid results in losses until the wastewater enters the wastewater treatment plant. Direct emissions due to those losses are considered in the market activity. Losses are regional specific and thus users are encouraged to inspect the regional modelling assumptions.
ed5cbfc0-b676-4453-ae43-7f777e21c0dc | electricity production, hydro, reservoir, alpine region | US-RFC | 1945 - 2022 | ordinary transforming activity | Electricity | 3510:Electric power generation, transmission and distribution | D - Electricity, gas, steam and air conditioning supply | 66c93e71-f32b-4591-901c-55395db5c132 | ReferenceProduct | electricity, high voltage | 17100: Electrical energy | kWh | This product represents electrical energy measured in kWh. If electricity is taken from a market for electricity, the transmission infrastructure, country-specific losses and transformation losses (for markets for medium and low voltage) are included. Covers voltages above 24 kV.
ed5cbfc0-b676-4453-ae43-7f777e21c0dc | electricity production, hydro, reservoir, alpine region | US-RFC | 1945 - 2022 | ordinary transforming activity | Electricity | 3510:Electric power generation, transmission and distribution | D - Electricity, gas, steam and air conditioning supply | 1b30b018-ac39-41f4-a9e0-92057eef8bb8 | ByProduct | waste mineral oil | 39990: Other wastes n.e.c. | kg | 'waste mineral oil' is a liquid waste under the category of industrial wastes. It is primarily generated in a wide range of industrial activities in many different sectors. 'waste mineral oil' contain the following fractions: 100% waste mineral oil. By the database default (and per unit of reference product),'waste mineral oil' has 10% water on wet mass basis (90% dry matter) and Carbon present is of only fossil origin (86.44% on a dry matter basis). It has a higher heating value of 41.8 MJ/kg . This kind of by-product (recyclable or waste) is generated from ordinary transforming activities, and as such can be considered for modelling waste outputs of comparable composition. In the ecoinvent database, treatment option/s for this by-product include: thermal (hazardous waste incineration). Based on the aforementioned treatments this by-product receives, it is a hazardous waste. In addition, this by-product is used in the following processes: clinker production. This by-product can be modelled on two levels: treatment activity and market activity. The former one refers to the specific technology treating the by-product while the latter level represents a mix of treatments. Users are encouraged to inspect the modelling assumptions of the treatment activities and when selecting the market to additionally inspect the treatment mix. Collection and transportation of this by-product is accounted in the respective market activity, users are advised to inspect and modify the average transportation distances for a case specific modelling.
43d30421-0722-5edf-9a09-e5f28cd9d6cb | market for tubular particleboard | GLO | 2012 - 2022 | market activity | Wood | 1621:Manufacture of veneer sheets and wood-based panels | C - Manufacturing | 5cee9505-17ca-55f9-9677-6edfbeb5edb4 | ReferenceProduct | tubular particleboard | 31431: Particle board | m3 | The product 'tubular particleboard' is an engineered wood product. Like a bridge construction, tubular particleboard provides an ideal combination of light weight and stability. Compared to solid boards, the weight of tubular particleboard is reduced by up to 60%. Particleboard is manufactured from wood chips, sawmill shavings, or even sawdust, and a synthetic resin or other suitable binder, which is pressed and extruded. Tubular particleboards are used for door cores, isolation boards, furniture, packing, and decoration.
da55e1ad-d110-4244-b35a-4e894dc83798 | hot water tank factory construction | CH | 2001 - 2022 | ordinary transforming activity | Infrastructure & Machinery; Heat | 4100:Construction of buildings | F - Construction | 2eedb087-ba97-45e2-a4d1-ccd79a2d4fd3 | ReferenceProduct | hot water tank factory | 53269: Other constructions for manufacturing | unit | This is an immobile infrastructure, representing the construction of hot water tank factory. The infrastructure has a yearly output of 1,000 tanks and a life time of 50 years. The process includes the building, land occupation and transformation but excludes machinery.
56a1a021-2105-5054-b119-c413d29d9c71 | market for waste glass | GB | 2018 - 2022 | market activity | Waste Treatment & Recycling | 3821:Treatment and disposal of non-hazardous waste | E - Water supply; sewerage, waste management and remediation activities | dae141a8-7daa-4f03-a649-b85b718ac65b | ReferenceProduct | waste glass | 37111: Glass in the mass, in balls (except microspheres), rods or tubes, unworked; waste and scrap of glass | kg | 'waste glass' is a solid waste under the category of construction and demolition wastes. It can be sourced in many and various ways and therefore it can belong in all waste categories (commercial and institutional, industrial and construction and demolition). It is primarily generated in construction and demolition of building infrastructure and many industrial activities in many different sectors. 'waste glass' contain the following fractions: 100% inert waste (glass). By the database default (and per unit of reference product),'waste glass' has 0% water on wet mass basis (100% dry matter) and it has no Carbon content. It has a lower heating value of 0.05 MJ/kg . This kind of by-product (recyclable or waste) is generated from ordinary transforming activities, and as such can be considered for modelling waste outputs of comparable composition. In the ecoinvent database, treatment option/s for this by-product include: deposition (inert material landfill, sanitary landfill, unsanitary landfill), thermal (municipal incineration), uncontrolled forms of disposal (open dump, open burning). Based on the aforementioned treatments, this by-product receives, it is a non-hazardous waste. This by-product can be modelled on two levels: treatment activity and market activity. The former one refers to the specific technology treating the by-product while the latter level represents a mix of treatments. Users are encouraged to inspect the modelling assumptions of the treatment activities and when selecting the market to additionally inspect the treatment mix. Collection and transportation of this by-product is accounted in the respective market activity, users are advised to inspect and modify the average transportation distances for a case specific modelling.
6c0aeb34-3d06-56f0-ba0e-d40aea799a55 | market for land tenure, arable land, measured as carbon net primary productivity, pasture, man made | BR-PB | 2017 - 2022 | market activity | Land Use | 0162:Support activities for animal production | A - Agriculture, forestry and fishing | 8931016e-3e07-5c9a-91a6-cd85b90a2aaa | ReferenceProduct | land tenure, arable land, measured as carbon net primary productivity, pasture, man made | 7: Financial and related services; real estate services; and rental and leasing services | kg | This is delivering the service of converting one type of land into another. Specifically here converting land to be used for pasture land, man made. The service models the changes in carbon stocks due to the transformation of land. It is measured as kg of C net primary productvity (NPP) and represents the amount of land transformed to produce this NPP. There are five types of land (primary forest, secondary forest, grassland, annual crop and perennial crop) that are converted into land that is meant to be used for annual crop production. In a market, the mix of land tenure is country specific and thus users are prompted to inspect the regional composition for the specific land types converted into land for anual crop production.
04505161-a3c4-4d41-90ce-74038bedc90c | chlorine, for reuse in titanium tetrachloride production, to generic market for chlorine | JP | 2021 - 2022 | ordinary transforming activity | Chemicals | 2011:Manufacture of basic chemicals | C - Manufacturing | a6b32de2-648a-4cd7-a256-9b122f68dd8b | ReferenceProduct | chlorine, liquid | 34231: Chemical elements n.e.c.; inorganic acids except phosphoric, nitric and sulphonitric; inorganic oxygen compoun[…] | kg | 'chlorine, liquid' is an inorganic substance with a CAS no. : 007782-50-5. It is called 'molecular chlorine' under IUPAC naming and its molecular formula is: Cl2. It is liquid under normal conditions of temperature and pressure and appears as a greenish-yellow compressed liquefied gas with a pungent odor. It is modelled as a pure substance. Modelling this substance in a solution requires the user to add the solvent of their choice in their models. On a consumer level, is used in the following products: laboratory chemicals, water treatment chemicals, biocides (e.g. disinfectants, pest control products) and washing & cleaning products. There is no publicly available information about the consumption of this substance on industrial sites. | 007782-50-5
27ef3c24-cc5e-4ebe-836a-76669fd1fd44 | market for calcareous marl | RER | 2010 - 2022 | market activity | Resource Extraction; Minerals; Cement & Concrete | 0810:Quarrying of stone, sand and clay | B - Mining and quarrying | 0ae050ad-95a1-47cc-9ffc-2162d2e99a1d | ReferenceProduct | calcareous marl | 15120: Marble and other calcareous monumental or building stone | kg | The product "calcareous marl" represents a mix of 3/4 pure limestone and 1/4 clay. Calcareous marl is an important raw material for the clinker production process. This is again an im-portant part of the cement composition.
2cf76077-38ad-48e9-b6d7-e1caada17c53 | smelting and refining of nickel concentrate, 16% Ni | GLO | 2010 - 2022 | ordinary transforming activity | Metals | 2420:Manufacture of basic precious and other non-ferrous metals | C - Manufacturing | 23fccced-e1e5-421d-9abe-5b59c51a862e | ReferenceProduct | nickel, class 1 | 41422: Unwrought nickel | kg | 'nickel, class 1' is a metal. It has a silver-white appearance with a 99.70% purity or better. It is a transition metal. It is the direct product from the joint smelting and refining with copper, while it is a by-product from mining, extraction and refinery of platinum group metals. It can be used in the following applications and/or processes: manufacturing of various metal alloys, like stainless steel, other ferrous or non-ferrous alloys, and for other industrial uses like chemicals, catalysts, batteries, welding rods, coinage, pigments for enamels/glasses/ceramics, electronics, printing inks. | 007440-02-0
2cf76077-38ad-48e9-b6d7-e1caada17c53 | smelting and refining of nickel concentrate, 16% Ni | GLO | 2010 - 2022 | ordinary transforming activity | Metals | 2420:Manufacture of basic precious and other non-ferrous metals | C - Manufacturing | 6f4bede8-f885-499c-8ac9-6832e35d9d16 | ByProduct | ammonium sulfate | 34612: Ammonium sulphate | kg | 'ammonium sulfate' is an inorganic substance with a CAS no. : 007783-20-2. It is called 'diazanium;sulfate' under IUPAC naming and its molecular formula is: H8N2O4S. It is solid under normal conditions of temperature and pressure with no distinct odor. It is modelled as a pure substance. Modelling this substance in a solution requires the user to add the solvent of their choice in their models. On a consumer level, is used in the following products: fertilisers and plant protection products. On industrial sites, the substance is used for the manufacture of products in the following sectors: formulation of mixtures and/or re-packaging and agriculture, forestry and fishing. This substance is used for the manufacture of: chemicals. Based on EU regulations (REGULATION (EU) 2019/1009), if this substance would be used as fertiliser, it could be labelled as N-P-K of: (21-0-0) +0.24 S. | 007783-20-2
2cf76077-38ad-48e9-b6d7-e1caada17c53 | smelting and refining of nickel concentrate, 16% Ni | GLO | 2010 - 2022 | ordinary transforming activity | Metals | 2420:Manufacture of basic precious and other non-ferrous metals | C - Manufacturing | 0b4d69f9-6b39-4232-948b-62b7b4f0d3d8 | ByProduct | copper concentrate, sulfide ore | 14290: Other non-ferrous metal ores and concentrates (other than uranium or thorium ores and concentrates) | kg | 'copper concentrate, sulfide ore' is a metal. It has a 29.63% copper content, which is a transition metal. It is the direct product from mining and beneficiation and a by-product of smelting and refining of nickel concentrate. It is in a form of powder. It can be used in the following applications and/or processes: production of copper metal.
2cf76077-38ad-48e9-b6d7-e1caada17c53 | smelting and refining of nickel concentrate, 16% Ni | GLO | 2010 - 2022 | ordinary transforming activity | Metals | 2420:Manufacture of basic precious and other non-ferrous metals | C - Manufacturing | adde3ac1-7879-4737-b767-7358681849b5 | ByProduct | nickel smelter slag | 39362: Waste and scrap of nickel | kg | 'nickel smelter slag' is a solid waste under the category of industrial wastes. It can be sourced in many and various ways and therefore it can belong in the following waste categories: construction and demolition. It is primarily generated in from various metal processes as well as the smelting of nickel. 'nickel smelter slag' contain the following fractions: 100% Nickel smelting slag. By the database default (and per unit of reference product),'nickel smelter slag' has 0% water on wet mass basis (100% dry matter) and Carbon present is of only fossil origin (0.35% on a dry matter basis). It has no heating value. This kind of by-product (recyclable or waste) is generated from ordinary transforming activities, and as such can be considered for modelling waste outputs of comparable composition. In the ecoinvent database, treatment option/s for this by-product include: deposition (residual material landfill). Based on the aforementioned treatments, this by-product receives, it is a hazardous waste. In addition, this by-product is used in the following processes: cement production, pozzolana and fly ash 15-50%; cement production, pozzolana and fly ash 6-14%; cement production, sulphate resistant. This by-product can be modelled on two levels: treatment activity and market activity. The former one refers to the specific technology treating the by-product while the latter level represents a mix of treatments. Users are encouraged to inspect the modelling assumptions of the treatment activities and when selecting the market to additionally inspect the treatment mix. Collection and transportation of this by-product is accounted in the respective market activity, users are advised to inspect and modify the average transportation distances for a case specific modelling.
2cf76077-38ad-48e9-b6d7-e1caada17c53 | smelting and refining of nickel concentrate, 16% Ni | GLO | 2010 - 2022 | ordinary transforming activity | Metals | 2420:Manufacture of basic precious and other non-ferrous metals | C - Manufacturing | bd20be8e-9b7a-4391-980f-4ecf8f2867be | ByProduct | steam, in chemical industry | 17300: Steam and hot water | kg | 'steam, in chemical industry' is a gaseous fuel used for 'heating in the chemical industry (energy content of 2.75 MJ/kg). | 007732-18-5
2cf76077-38ad-48e9-b6d7-e1caada17c53 | smelting and refining of nickel concentrate, 16% Ni | GLO | 2010 - 2022 | ordinary transforming activity | Metals | 2420:Manufacture of basic precious and other non-ferrous metals | C - Manufacturing | 9d63da75-8289-4b96-a900-67ec3bd40a16 | ByProduct | sulfuric acid | 34231: Chemical elements n.e.c.; inorganic acids except phosphoric, nitric and sulphonitric; inorganic oxygen compoun[…] | kg | sulfuric acid' is an inorganic substance with a CAS no. : 007664-93-9. It is called 'sulfuric acid' under IUPAC naming and its molecular formula is: H2O4S. It is liquid under normal conditions of temperature and pressure and appears in odourless form. It is modelled as a pure substance. Modelling this substance in a solution requires the user to add the solvent of their choice in their models. On a consumer level, is used in the following products: pH regulators and water treatment products, washing & cleaning products, metal surface treatment products, electrolytes for batteries and laboratory chemicals. On industrial sites, the substance is used for the manufacture of products in the following sectors: mining. This substance is used for the manufacture of: chemicals, metals, pulp, paper and paper products, food products and fabricated metal products. | 007664-93-9
ea900530-8503-4b21-9d63-0698d75c9c30 | treatment of coal gas, in power plant | AT | 1990 - 2022 | ordinary transforming activity | Electricity; Waste Treatment & Recycling; Heat | 3510:Electric power generation, transmission and distribution | D - Electricity, gas, steam and air conditioning supply | d3d23054-a030-4284-9cfb-c464e70ec865 | ReferenceProduct | coal gas | 17200: Coal gas, water gas, producer gas and similar gases, other than petroleum gases and other gaseous hydrocarbons | MJ | coal gas' describes the use of a fossil fuel. It is used as a gaseous fuel and is sourced from gasification of wood chips (or alternative biomass) and as a by-product from coking. This exchange provides the treatment of coal gas to produce electricity.
ea900530-8503-4b21-9d63-0698d75c9c30 | treatment of coal gas, in power plant | AT | 1990 - 2022 | ordinary transforming activity | Electricity; Waste Treatment & Recycling; Heat | 3510:Electric power generation, transmission and distribution | D - Electricity, gas, steam and air conditioning supply | 66c93e71-f32b-4591-901c-55395db5c132 | ByProduct | electricity, high voltage | 17100: Electrical energy | kWh | This product represents electrical energy measured in kWh. If electricity is taken from a market for electricity, the transmission infrastructure, country-specific losses and transformation losses (for markets for medium and low voltage) are included. Covers voltages above 24 kV.
ea900530-8503-4b21-9d63-0698d75c9c30 | treatment of coal gas, in power plant | AT | 1990 - 2022 | ordinary transforming activity | Electricity; Waste Treatment & Recycling; Heat | 3510:Electric power generation, transmission and distribution | D - Electricity, gas, steam and air conditioning supply | 71e2f1db-a2c5-44d0-8337-dfff15be974d | ByProduct | heat, district or industrial, other than natural gas | 17300: Steam and hot water | MJ | This product represents heat measured in MJ. The heat is produced through various other means than natural gas. This includes burning of biomethane in gas turbine; biogas in co-gen gas engine; anthracite, coal, lignite briquettes and coke in stove; hardwood, logs, softwood, wood chips, wood pellets in furnaces and wood heaters; light fuel oil in boilers. Also contributing are heat from heat pumps and solar collectors. The dataset is targeted for district and industrial-scale heating.
fe28d9a7-29f9-4a6b-8100-9102554d665f | heat production, softwood chips from forest, at furnace 1000kW | CH | 2000 - 2022 | ordinary transforming activity | Heat | 3530:Steam and air conditioning supply | D - Electricity, gas, steam and air conditioning supply | 71e2f1db-a2c5-44d0-8337-dfff15be974d | ReferenceProduct | heat, district or industrial, other than natural gas | 17300: Steam and hot water | MJ | This product represents heat measured in MJ. The heat is produced through various other means than natural gas. This includes burning of biomethane in gas turbine; biogas in co-gen gas engine; anthracite, coal, lignite briquettes and coke in stove; hardwood, logs, softwood, wood chips, wood pellets in furnaces and wood heaters; light fuel oil in boilers. Also contributing are heat from heat pumps and solar collectors. The dataset is targeted for district and industrial-scale heating.
fe28d9a7-29f9-4a6b-8100-9102554d665f | heat production, softwood chips from forest, at furnace 1000kW | CH | 2000 - 2022 | ordinary transforming activity | Heat | 3530:Steam and air conditioning supply | D - Electricity, gas, steam and air conditioning supply | a7abd72a-4d9c-4f99-abfc-3de79d425a96 | ByProduct | wood ash mixture, pure | 3928: Sawdust and wood waste and scrap | kg | 'wood ash mixture, pure' is a solid waste under the category of industrial wastes. It is primarily generated in heat generation from wood, as well as production and processing activities from different kind of wood e.g. tissue paper, particleboard, laminated timber, hardwood board, etc. 'wood ash mixture, pure' contain the following fractions: 100% ash from combustion of wood. By the database default (and per unit of reference product),'wood ash mixture, pure' has 0% water on wet mass basis (100% dry matter) and Carbon present is of only non-fossil origin (1.2% on a dry matter basis). It has no heating value. This kind of by-product (recyclable or waste) is generated from ordinary transforming activities, and as such can be considered for modelling waste outputs of comparable composition. In the ecoinvent database, treatment option/s for this by-product include: deposition (sanitary landfill, landfarming), thermal (municipal incineration). Based on the aforementioned treatments, this by-product receives, it is a non-hazardous waste. This by-product can be modelled on two levels: treatment activity and market activity. The former one refers to the specific technology treating the by-product while the latter level represents a mix of treatments. Users are encouraged to inspect the modelling assumptions of the treatment activities and when selecting the market to additionally inspect the treatment mix. Collection and transportation of this by-product is accounted in the respective market activity, users are advised to inspect and modify the average transportation distances for a case specific modelling.
81671813-9751-41bb-bd58-a1fc5d013322 | liquid crystal display production, minor components, auxilliaries and assembly effort | GLO | 2001 - 2022 | ordinary transforming activity | Electronics | 2620:Manufacture of computers and peripheral equipment | C - Manufacturing | de1a4768-f570-4882-a0ef-3315a5aa3fdc | ReferenceProduct | liquid crystal display, minor components, auxilliaries and assembly effort | 47315: Monitors and projectors, principally used in an automatic data processing system | kg | This product is used in the production of a liquid crystal (LCD) display. It represents all the production efforts for LCD module not included in the panel components dataset for LCD display production. Main data are based on information in a US-EPA LCA study about LCD and CRT production. The data represent the respective efforts for a 15-inch LCD computer screen, as it is produced in Japan in the late 1990s.
81671813-9751-41bb-bd58-a1fc5d013322 | liquid crystal display production, minor components, auxilliaries and assembly effort | GLO | 2001 - 2022 | ordinary transforming activity | Electronics | 2620:Manufacture of computers and peripheral equipment | C - Manufacturing | 6de9a46d-c36d-4485-a79c-93ba2b57563b | ByProduct | refinery sludge | 39920: Sewage sludge | kg | 'refinery sludge' is a solid waste under the category of industrial wastes. It is primarily generated in fuel and mineral oil refineries. 'refinery sludge' contain the following fractions: 100% refinery sludge. By the database default (and per unit of reference product),'refinery sludge' has 89.5% water on wet mass basis (10.5% dry matter) and Carbon present is of only fossil origin (76.79% on a dry matter basis). It has a lower heating value of 2.45 MJ/kg . This kind of by-product (recyclable or waste) is generated from ordinary transforming activities, and as such can be considered for modelling waste outputs of comparable composition. In the ecoinvent database, treatment option/s for this by-product include: deposition (sanitary landfill, landfarming), thermal (hazardous waste incineration). Based on the aforementioned treatments this by-product receives, it can be both a hazardous and a non-hazardous waste. This by-product can be modelled on two levels: treatment activity and market activity. The former one refers to the specific technology treating the by-product while the latter level represents a mix of treatments. Users are encouraged to inspect the modelling assumptions of the treatment activities and when selecting the market to additionally inspect the treatment mix. Collection and transportation of this by-product is accounted in the respective market activity, users are advised to inspect and modify the average transportation distances for a case specific modelling.
81671813-9751-41bb-bd58-a1fc5d013322 | liquid crystal display production, minor components, auxilliaries and assembly effort | GLO | 2001 - 2022 | ordinary transforming activity | Electronics | 2620:Manufacture of computers and peripheral equipment | C - Manufacturing | 1f82a4fc-f292-4854-90f1-3621a9997ba3 | ByProduct | sludge, NaCl electrolysis | 39920: Sewage sludge | kg | 'sludge, NaCl electrolysis' is a solid waste under the category of industrial wastes. It is primarily generated in chlor-alkali electrolysis. 'sludge, NaCl electrolysis' contain the following fractions: 100% brine filtration sludge without mercury cells. By the database default (and per unit of reference product),'sludge, NaCl electrolysis' has 0% water on wet mass basis (100% dry matter) and it has no Carbon content. It has no heating value. This kind of by-product (recyclable or waste) is generated from ordinary transforming activities, and as such can be considered for modelling waste outputs of comparable composition. In the ecoinvent database, treatment option/s for this by-product include: deposition (residual material landfill). Based on the aforementioned treatments, this by-product receives, it is a hazardous waste. This by-product can be modelled on two levels: treatment activity and market activity. The former one refers to the specific technology treating the by-product while the latter level represents a mix of treatments. Users are encouraged to inspect the modelling assumptions of the treatment activities and when selecting the market to additionally inspect the treatment mix. Collection and transportation of this by-product is accounted in the respective market activity, users are advised to inspect and modify the average transportation distances for a case specific modelling.
81671813-9751-41bb-bd58-a1fc5d013322 | liquid crystal display production, minor components, auxilliaries and assembly effort | GLO | 2001 - 2022 | ordinary transforming activity | Electronics | 2620:Manufacture of computers and peripheral equipment | C - Manufacturing | cfa1d213-eeff-41a8-8744-7907cc7c4c7b | ByProduct | spent solvent mixture | 39950: Wastes from chemical or allied industries | kg | 'spent solvent mixture' is a liquid waste under the category of industrial wastes. It is primarily generated in a wide range of industrial activities in many different sectors. 'spent solvent mixture' contain the following fractions: 100% waste solvents mixture. By the database default (and per unit of reference product),'spent solvent mixture' has 16.5% water on wet mass basis (83.5% dry matter) and Carbon present is of only fossil origin (57.13% on a dry matter basis). It has a higher heating value of 23.68 MJ/kg . This kind of by-product (recyclable or waste) is generated from ordinary transforming activities, and as such can be considered for modelling waste outputs of comparable composition. In the ecoinvent database, treatment option/s for this by-product include: thermal (hazardous waste incineration). Based on the aforementioned treatments this by-product receives, it is a hazardous waste. In addition, this by-product is used in the following processes: clinker production. This by-product can be modelled on two levels: treatment activity and market activity. The former one refers to the specific technology treating the by-product while the latter level represents a mix of treatments. Users are encouraged to inspect the modelling assumptions of the treatment activities and when selecting the market to additionally inspect the treatment mix. Collection and transportation of this by-product is accounted in the respective market activity, users are advised to inspect and modify the average transportation distances for a case specific modelling.
81671813-9751-41bb-bd58-a1fc5d013322 | liquid crystal display production, minor components, auxilliaries and assembly effort | GLO | 2001 - 2022 | ordinary transforming activity | Electronics | 2620:Manufacture of computers and peripheral equipment | C - Manufacturing | dae141a8-7daa-4f03-a649-b85b718ac65b | ByProduct | waste glass | 37111: Glass in the mass, in balls (except microspheres), rods or tubes, unworked; waste and scrap of glass | kg | 'waste glass' is a solid waste under the category of construction and demolition wastes. It can be sourced in many and various ways and therefore it can belong in all waste categories (commercial and institutional, industrial and construction and demolition). It is primarily generated in construction and demolition of building infrastructure and many industrial activities in many different sectors. 'waste glass' contain the following fractions: 100% inert waste (glass). By the database default (and per unit of reference product),'waste glass' has 0% water on wet mass basis (100% dry matter) and it has no Carbon content. It has a lower heating value of 0.05 MJ/kg . This kind of by-product (recyclable or waste) is generated from ordinary transforming activities, and as such can be considered for modelling waste outputs of comparable composition. In the ecoinvent database, treatment option/s for this by-product include: deposition (inert material landfill, sanitary landfill, unsanitary landfill), thermal (municipal incineration), uncontrolled forms of disposal (open dump, open burning). Based on the aforementioned treatments, this by-product receives, it is a non-hazardous waste. This by-product can be modelled on two levels: treatment activity and market activity. The former one refers to the specific technology treating the by-product while the latter level represents a mix of treatments. Users are encouraged to inspect the modelling assumptions of the treatment activities and when selecting the market to additionally inspect the treatment mix. Collection and transportation of this by-product is accounted in the respective market activity, users are advised to inspect and modify the average transportation distances for a case specific modelling.
81671813-9751-41bb-bd58-a1fc5d013322 | liquid crystal display production, minor components, auxilliaries and assembly effort | GLO | 2001 - 2022 | ordinary transforming activity | Electronics | 2620:Manufacture of computers and peripheral equipment | C - Manufacturing | 1b30b018-ac39-41f4-a9e0-92057eef8bb8 | ByProduct | waste mineral oil | 39990: Other wastes n.e.c. | kg | 'waste mineral oil' is a liquid waste under the category of industrial wastes. It is primarily generated in a wide range of industrial activities in many different sectors. 'waste mineral oil' contain the following fractions: 100% waste mineral oil. By the database default (and per unit of reference product),'waste mineral oil' has 10% water on wet mass basis (90% dry matter) and Carbon present is of only fossil origin (86.44% on a dry matter basis). It has a higher heating value of 41.8 MJ/kg . This kind of by-product (recyclable or waste) is generated from ordinary transforming activities, and as such can be considered for modelling waste outputs of comparable composition. In the ecoinvent database, treatment option/s for this by-product include: thermal (hazardous waste incineration). Based on the aforementioned treatments this by-product receives, it is a hazardous waste. In addition, this by-product is used in the following processes: clinker production. This by-product can be modelled on two levels: treatment activity and market activity. The former one refers to the specific technology treating the by-product while the latter level represents a mix of treatments. Users are encouraged to inspect the modelling assumptions of the treatment activities and when selecting the market to additionally inspect the treatment mix. Collection and transportation of this by-product is accounted in the respective market activity, users are advised to inspect and modify the average transportation distances for a case specific modelling.
81671813-9751-41bb-bd58-a1fc5d013322 | liquid crystal display production, minor components, auxilliaries and assembly effort | GLO | 2001 - 2022 | ordinary transforming activity | Electronics | 2620:Manufacture of computers and peripheral equipment | C - Manufacturing | 80761dd3-0a68-4821-aa1c-088faeac8386 | ByProduct | waste plastic, consumer electronics | 39270: Waste, parings and scrap of plastics | kg | 'waste plastic, consumer electronics' is a solid waste under the category of industrial wastes. It is primarily generated in the production of electronic consumer goods. 'waste plastic, consumer electronics' contain the following fractions: 100% waste plastics from electronic consumer goods. By the database default (and per unit of reference product),'waste plastic, consumer electronics' has 15.3% water on wet mass basis (84.7% dry matter) and Carbon present is of only fossil origin (83.02% on a dry matter basis). It has a higher heating value of 36.29 MJ/kg . This kind of by-product (recyclable or waste) is generated from ordinary transforming activities, and as such can be considered for modelling waste outputs of comparable composition. In the ecoinvent database, treatment option/s for this by-product include: deposition (sanitary landfill, unsanitary landfill), thermal (municipal incineration), uncontrolled forms of disposal (open burning). Based on the aforementioned treatments, this by-product receives, it is a non-hazardous waste. This by-product can be modelled on two levels: treatment activity and market activity. The former one refers to the specific technology treating the by-product while the latter level represents a mix of treatments. Users are encouraged to inspect the modelling assumptions of the treatment activities and when selecting the market to additionally inspect the treatment mix. Collection and transportation of this by-product is accounted in the respective market activity, users are advised to inspect and modify the average transportation distances for a case specific modelling.
81671813-9751-41bb-bd58-a1fc5d013322 | liquid crystal display production, minor components, auxilliaries and assembly effort | GLO | 2001 - 2022 | ordinary transforming activity | Electronics | 2620:Manufacture of computers and peripheral equipment | C - Manufacturing | 79f07b64-f223-4ada-bd60-5e524c9c9a5a | ByProduct | wastewater from liquid crystal display production | 39990: Other wastes n.e.c. | m3 | 'wastewater from liquid crystal display production' is a by-product (wastewater) produced from industrial sources. It is generated from liquid crystal display production activities. By the database default (and per unit of reference product),'wastewater from liquid crystal display production' has the following physicochemical characteristics: C: 0 kg/m3 , N: 0.773 kg/m3 , P: 0 kg/m3. This by-product can have a regional-specific composition; users are prompted to refer to the properties of this wastewater (in activities treating them) for a detailed elemental composition. This kind of by-product (wastewater) is generated from ordinary transforming activities, and as such can be considered for modelling wastewater outputs of comparable composition. In the ecoinvent database, treatment option/s for this wastewater include: wastewater treatment plant. This by-product can be modelled on two levels: treatment activity and market activity. The former one refers to the specific technology treating the by-product while the latter level represents a mix of treatments. Users are encouraged to inspect the modelling assumptions of the treatment activities and when selecting the market to additionally inspect the treatment mix. Collection and transportation of wastewater is accounted in the respective market activity with the use of sewer infrastructure; Transportation of wastewater through a sewer grid results in losses until the wastewater enters the wastewater treatment plant. Direct emissions due to those losses are considered in the market activity. Losses are regional specific and thus users are encouraged to inspect the regional modelling assumptions.
8e96bf14-5168-5c2d-8050-076600043360 | market for sewage sludge, 75% water, WWT, WW from soft fibreboard production | GLO | 2010 - 2022 | market activity | Waste Treatment & Recycling | 3821:Treatment and disposal of non-hazardous waste | E - Water supply; sewerage, waste management and remediation activities | e7e72d10-fe38-4b49-a06d-2d830820729c | ReferenceProduct | sewage sludge, 75% water, WWT, WW from soft fibreboard production | 39920: Sewage sludge | kg | 'sewage sludge, 75% water, WWT, WW from soft fibreboard production' is a liquid waste under the category of industrial wastes. This sewage sludge is produced exclusively in the wastewater treatment of 'WW from soft fibreboard production'. The composition of the sewage sludge, is specific to and dependent on the original composition of 'WW from soft fibreboard production'. 'sewage sludge, 75% water, WWT, WW from soft fibreboard production' contain the following fractions: 100% sewage sludge with 75% water content. By the database default (and per unit of reference product),'sewage sludge, 75% water, WWT, WW from soft fibreboard production' has 75% water on wet mass basis (25% dry matter) and Carbon present is of both fossil (0.58% on a dry matter basis), and non-fossil origin (55.9% on a dry matter basis). It has a higher heating value of 25.28 MJ/kg and a lower heating value of 17.16 MJ/kg . This kind of by-product (recyclable or waste) is generated in a specific treatment process, and as such is not intended to be used as for modelling waste outputs from other activities. In the ecoinvent database, treatment option/s for this by-product include: deposition (sanitary landfill). Based on the aforementioned treatments, this by-product receives, it is a non-hazardous waste. This by-product can be modelled on two levels: treatment activity and market activity. The former one refers to the specific technology treating the by-product while the latter level represents a mix of treatments. Users are encouraged to inspect the modelling assumptions of the treatment activities and when selecting the market to additionally inspect the treatment mix. Collection and transportation of this by-product is accounted in the respective market activity, users are advised to inspect and modify the average transportation distances for a case specific modelling. 'sewage sludge, 75% water, WWT, WW from soft fibreboard production' is a liquid waste under the category of industrial wastes. This sewage sludge is produced exclusively in the wastewater treatment of 'WW from soft fibreboard production'. The composition of the sewage sludge, is specific to and dependent on the original composition of 'WW from soft fibreboard production'. 'sewage sludge, 75% water, WWT, WW from soft fibreboard production' contain the following fractions: 100% sewage sludge with 75% water content. By the database default (and per unit of reference product),'sewage sludge, 75% water, WWT, WW from soft fibreboard production' has 75% water on wet mass basis (25% dry matter) and Carbon present is of both fossil (0.58% on a dry matter basis), and non-fossil origin (55.9% on a dry matter basis). It has a higher heating value of 25.28 MJ/kg and a lower heating value of 17.16 MJ/kg . This kind of by-product (recyclable or waste) is generated in a specific treatment process, and as such is not intended to be used as for modelling waste outputs from other activities. In the ecoinvent database, treatment option/s for this by-product include: deposition (sanitary landfill). Based on the aforementioned treatments, this by-product receives, it is a non-hazardous waste. This by-product can be modelled on two levels: treatment activity and market activity. The former one refers to the specific technology treating the by-product while the latter level represents a mix of treatments. Users are encouraged to inspect the modelling assumptions of the treatment activities and when selecting the market to additionally inspect the treatment mix. Collection and transportation of this by-product is accounted in the respective market activity, users are advised to inspect and modify the average transportation distances for a case specific modelling.
c09ce93d-4a5f-5a55-8085-cf4d4a76f4e9 | natural gas, high pressure, import from DZ | RoE | 2000 - 2022 | ordinary transforming activity | Fuels | 3520:Manufacture of gas; distribution of gaseous fuels through mains | D - Electricity, gas, steam and air conditioning supply | a9007f10-7e39-4d50-8f4a-d6d03ce3d673 | ReferenceProduct | natural gas, high pressure | 12020: Natural gas, liquefied or in the gaseous state | m3 | ‘natural gas, high pressure' is a fossil fuel, for which a generic gross calorific value (GCV) of 40MJ/m3, a net calorific value (NCV) of 36.0 MJ/m3 and a density of 0.735kg/m3 for natural gas are applied, in line with the global statistics (referring to standard cubic meters, Sm3, measured at 15°C and 1013 mbar). It is used as a gaseous fuel and is sourced from oil and gas production and evaporation of liquid natural gas. The initial overpressure of the gas is 1-5 bar (1000-5000 hPa). Natural gas supplied at high pressure is predominantly used by large consumers, e.g., power plants and industries. | 014493-06-2
d617e069-535b-50ee-bcb5-f1252275bc52 | market for waste wood, untreated | BG | 2018 - 2022 | market activity | Waste Treatment & Recycling | 3821:Treatment and disposal of non-hazardous waste | E - Water supply; sewerage, waste management and remediation activities | 6f2eb438-cde2-4d07-a770-d023a988a9c4 | ReferenceProduct | waste wood, untreated | 3928: Sawdust and wood waste and scrap | kg | 'waste wood, untreated' is a solid waste under the category of construction and demolition wastes. It can be sourced in many and various ways and therefore it can belong in the following waste categories: industrial. It is primarily generated in construction of building infrastructure and in different industrial applications like production of chemicals, natural fibres, paper and agricultural products, ect. 'waste wood, untreated' contain the following fractions: 100 % untreated waste wood chips. By the database default (and per unit of reference product),'waste wood, untreated' has 20% water on wet mass basis (80% dry matter) and Carbon present is of only non-fossil origin (48.63% on a dry matter basis). It has a lower heating value of 13.99 MJ/kg . This kind of by-product (recyclable or waste) is generated from ordinary transforming activities, and as such can be considered for modelling waste outputs of comparable composition. In the ecoinvent database, treatment option/s for this by-product include: deposition (sanitary landfill, unsanitary landfill), thermal (municipal incineration), uncontrolled forms of disposal (open dump, open burning). Based on the aforementioned treatments, this by-product receives, it is a non-hazardous waste. In addition, this by-product is used in the following processes: clinker production; heat production, untreated waste wood, at furnace 1000-5000 kW; heat production, untreated waste wood, at furnace 1000-5000 kW, state-of-the-art 2014. This by-product can be modelled on two levels: treatment activity and market activity. The former one refers to the specific technology treating the by-product while the latter level represents a mix of treatments. Users are encouraged to inspect the modelling assumptions of the treatment activities and when selecting the market to additionally inspect the treatment mix. Collection and transportation of this by-product is accounted in the respective market activity, users are advised to inspect and modify the average transportation distances for a case specific modelling.
994db769-824d-44df-8bde-4d6d81adceb0 | treatment of used window frame, wood, collection for final disposal | GLO | 1996 - 2022 | ordinary transforming activity | Waste Treatment & Recycling | 3821:Treatment and disposal of non-hazardous waste | E - Water supply; sewerage, waste management and remediation activities | eb72aeaa-98bd-49aa-a94b-0f63f310c62a | ReferenceProduct | used window frame, wood | 39: Wastes or scraps | m2 | 'used window frame, wood' is a solid waste under the category of construction and demolition wastes. It is primarily generated in the collection if end-of-life of wood window frames for final disposal. 'used window frame, wood' contain the following fractions: aluminium, copper, steel, paint, polyethylene, wood, rubber and zinc. By the database default (and per unit of reference product),'used window frame, wood' has 5.00000000000001% water on wet mass basis (95% dry matter) and Carbon present is of both fossil (3.16% on a dry matter basis), and non-fossil origin (61.59% on a dry matter basis). It has no heating value. This kind of by-product (recyclable or waste) is generated from ordinary transforming activities, and as such can be considered for modelling waste outputs of comparable composition. In the ecoinvent database, this by-product is used in the following processes: treatment of used window frame, wood, collection for final disposal. Based on the aforementioned treatments, this by-product receives, it is a non-hazardous waste. This by-product can be modelled on two levels: treatment activity and market activity. The former one refers to the specific technology treating the by-product while the latter level represents a mix of treatments. Users are encouraged to inspect the modelling assumptions of the treatment activities and when selecting the market to additionally inspect the treatment mix. Collection and transportation of this by-product is accounted in the respective market activity, users are advised to inspect and modify the average transportation distances for a case specific modelling.
994db769-824d-44df-8bde-4d6d81adceb0 | treatment of used window frame, wood, collection for final disposal | GLO | 1996 - 2022 | ordinary transforming activity | Waste Treatment & Recycling | 3821:Treatment and disposal of non-hazardous waste | E - Water supply; sewerage, waste management and remediation activities | 618bf4eb-bee5-4d38-8e4f-78cfebf779be | ByProduct | scrap aluminium | 39363: Waste and scrap of aluminium | kg | 'scrap aluminium' is a solid waste under the category of industrial wastes. It can be sourced in many and various ways and therefore it can belong in the following waste categories: construction and demolition. It is primarily generated in a wide range of production activities in many different sectors. 'scrap aluminium' contain the following fractions: 100% aluminium. By the database default (and per unit of reference product),'scrap aluminium' has 0% water on wet mass basis (100% dry matter) and it has no Carbon content. It has no heating value. This kind of by-product (recyclable or waste) is generated from ordinary transforming activities, and as such can be considered for modelling waste outputs of comparable composition. In the ecoinvent database, treatment option/s for this by-product include: thermal (municipal incineration). Based on the aforementioned treatments, this by-product receives, it is a non-hazardous waste. This by-product can be modelled on two levels: treatment activity and market activity. The former one refers to the specific technology treating the by-product while the latter level represents a mix of treatments. Users are encouraged to inspect the modelling assumptions of the treatment activities and when selecting the market to additionally inspect the treatment mix. Collection and transportation of this by-product is accounted in the respective market activity, users are advised to inspect and modify the average transportation distances for a case specific modelling. | 007429-90-5
994db769-824d-44df-8bde-4d6d81adceb0 | treatment of used window frame, wood, collection for final disposal | GLO | 1996 - 2022 | ordinary transforming activity | Waste Treatment & Recycling | 3821:Treatment and disposal of non-hazardous waste | E - Water supply; sewerage, waste management and remediation activities | adb8247d-8bbd-45aa-b111-289d0e5e2307 | ByProduct | scrap copper | 39361: Waste and scrap of copper | kg | 'scrap copper' is a solid waste under the category of industrial wastes. It can be sourced in many and various ways and therefore it can belong in the following waste categories: construction and demolition. It is primarily generated in a wide range of production activities in many different sectors. 'scrap copper' contain the following fractions: 100% wiring copper. By the database default (and per unit of reference product),'scrap copper' has 0% water on wet mass basis (100% dry matter) and it has no Carbon content. It has no heating value. This kind of by-product (recyclable or waste) is generated from ordinary transforming activities, and as such can be considered for modelling waste outputs of comparable composition. In the ecoinvent database, treatment option/s for this by-product include: thermal (municipal incineration). Based on the aforementioned treatments, this by-product receives, it is a non-hazardous waste. This by-product can be modelled on two levels: treatment activity and market activity. The former one refers to the specific technology treating the by-product while the latter level represents a mix of treatments. Users are encouraged to inspect the modelling assumptions of the treatment activities and when selecting the market to additionally inspect the treatment mix. Collection and transportation of this by-product is accounted in the respective market activity, users are advised to inspect and modify the average transportation distances for a case specific modelling. | 007440-50-8
994db769-824d-44df-8bde-4d6d81adceb0 | treatment of used window frame, wood, collection for final disposal | GLO | 1996 - 2022 | ordinary transforming activity | Waste Treatment & Recycling | 3821:Treatment and disposal of non-hazardous waste | E - Water supply; sewerage, waste management and remediation activities | d1a4a803-c563-4740-84cf-3c21a488bd74 | ByProduct | scrap steel | 39310: Slag, dross, scalings and other waste from the manufacture of iron or steel | kg | 'scrap steel' is a solid waste under the category of industrial wastes. It can be sourced in many and various ways and therefore it can belong in the following waste categories: construction and demolition. It is primarily generated in a wide range of production activities in many different sectors. 'scrap steel' contain the following fractions: 100& steel scrap. By the database default (and per unit of reference product),'scrap steel' has 0% water on wet mass basis (100% dry matter) and it has no Carbon content. It has no heating value. This kind of by-product (recyclable or waste) is generated from ordinary transforming activities, and as such can be considered for modelling waste outputs of comparable composition. In the ecoinvent database, treatment option/s for this by-product include: deposition (inert material landfill), thermal (municipal incineration). Based on the aforementioned treatments, this by-product receives, it is a non-hazardous waste. In addition, this by-product is used in the following processes: clinker production. This by-product can be modelled on two levels: treatment activity and market activity. The former one refers to the specific technology treating the by-product while the latter level represents a mix of treatments. Users are encouraged to inspect the modelling assumptions of the treatment activities and when selecting the market to additionally inspect the treatment mix. Collection and transportation of this by-product is accounted in the respective market activity, users are advised to inspect and modify the average transportation distances for a case specific modelling. | 007439-89-6
994db769-824d-44df-8bde-4d6d81adceb0 | treatment of used window frame, wood, collection for final disposal | GLO | 1996 - 2022 | ordinary transforming activity | Waste Treatment & Recycling | 3821:Treatment and disposal of non-hazardous waste | E - Water supply; sewerage, waste management and remediation activities | cee6769c-ac58-45d5-9597-de2569031d74 | ByProduct | waste paint | 39: Wastes or scraps | kg | 'waste paint' is a solid waste under the category of industrial wastes. It is primarily generated in a wide range of production and maintenance activities in many different sectors. 'waste paint' contain the following fractions: 100% waste paint. By the database default (and per unit of reference product),'waste paint' has 0% water on wet mass basis (100% dry matter) and Carbon present is of only fossil origin (65% on a dry matter basis). It has a higher heating value of 10.86 MJ/kg and a lower heating value of 10.14 MJ/kg . This kind of by-product (recyclable or waste) is generated from ordinary transforming activities, and as such can be considered for modelling waste outputs of comparable composition. In the ecoinvent database, treatment option/s for this by-product include: deposition (inert material landfill, sanitary landfill), thermal (hazardous waste incineration, municipal incineration). Based on the aforementioned treatments this by-product receives, it can be both a hazardous and a non-hazardous waste. In addition, this by-product is used in the following processes: clinker production. This by-product can be modelled on two levels: treatment activity and market activity. The former one refers to the specific technology treating the by-product while the latter level represents a mix of treatments. Users are encouraged to inspect the modelling assumptions of the treatment activities and when selecting the market to additionally inspect the treatment mix. Collection and transportation of this by-product is accounted in the respective market activity, users are advised to inspect and modify the average transportation distances for a case specific modelling.
994db769-824d-44df-8bde-4d6d81adceb0 | treatment of used window frame, wood, collection for final disposal | GLO | 1996 - 2022 | ordinary transforming activity | Waste Treatment & Recycling | 3821:Treatment and disposal of non-hazardous waste | E - Water supply; sewerage, waste management and remediation activities | 88afd721-07ec-4910-a004-fa3fecb6bf70 | ByProduct | waste plastic, mixture | 39270: Waste, parings and scrap of plastics | kg | 'waste plastic, mixture' is a solid waste under the category of construction and demolition wastes. It can be sourced in many and various ways and therefore it can belong in all waste categories (commercial and institutional, industrial and construction and demolition). It is primarily generated in a wide range of production activities in many different sectors, like building infrastructure, production of plastics, chemicals, aircrafts, ferries, heavy machinery, etc. 'waste plastic, mixture' contain the following fractions: 100% waste mixed plastics. By the database default (and per unit of reference product),'waste plastic, mixture' has 15.3% water on wet mass basis (84.7% dry matter) and Carbon present is of only fossil origin (74.73% on a dry matter basis). It has a higher heating value of 34.05 MJ/kg . This kind of by-product (recyclable or waste) is generated from ordinary transforming activities, and as such can be considered for modelling waste outputs of comparable composition. In the ecoinvent database, treatment option/s for this by-product include: deposition (sanitary landfill, unsanitary landfill), thermal (municipal incineration), uncontrolled forms of disposal (open dump, open burning). Based on the aforementioned treatments, this by-product receives, it is a non-hazardous waste. In addition, this by-product is used in the following processes: clinker production. This by-product can be modelled on two levels: treatment activity and market activity. The former one refers to the specific technology treating the by-product while the latter level represents a mix of treatments. Users are encouraged to inspect the modelling assumptions of the treatment activities and when selecting the market to additionally inspect the treatment mix. Collection and transportation of this by-product is accounted in the respective market activity, users are advised to inspect and modify the average transportation distances for a case specific modelling.
994db769-824d-44df-8bde-4d6d81adceb0 | treatment of used window frame, wood, collection for final disposal | GLO | 1996 - 2022 | ordinary transforming activity | Waste Treatment & Recycling | 3821:Treatment and disposal of non-hazardous waste | E - Water supply; sewerage, waste management and remediation activities | 7ee0ddc3-924d-4339-b9bf-7856af6a698f | ByProduct | waste polyethylene | 39270: Waste, parings and scrap of plastics | kg | 'waste polyethylene' is a solid waste under the category of construction and demolition wastes. It can be sourced in many and various ways and therefore it can belong in all waste categories (commercial and institutional, industrial and construction and demolition). It is primarily generated in a wide range of production and construction activities in many different sectors. 'waste polyethylene' contain the following fractions: 100% waste polyethylene. By the database default (and per unit of reference product),'waste polyethylene' has 0.4% water on wet mass basis (99.6% dry matter) and Carbon present is of only fossil origin (82.53% on a dry matter basis). It has a higher heating value of 42.82 MJ/kg . This kind of by-product (recyclable or waste) is generated from ordinary transforming activities, and as such can be considered for modelling waste outputs of comparable composition. In the ecoinvent database, treatment option/s for this by-product include: deposition (sanitary landfill, unsanitary landfill), thermal (municipal incineration), uncontrolled forms of disposal (open dump, open burning). Based on the aforementioned treatments, this by-product receives, it is a non-hazardous waste. This by-product can be modelled on two levels: treatment activity and market activity. The former one refers to the specific technology treating the by-product while the latter level represents a mix of treatments. Users are encouraged to inspect the modelling assumptions of the treatment activities and when selecting the market to additionally inspect the treatment mix. Collection and transportation of this by-product is accounted in the respective market activity, users are advised to inspect and modify the average transportation distances for a case specific modelling. | 009002-88-4
994db769-824d-44df-8bde-4d6d81adceb0 | treatment of used window frame, wood, collection for final disposal | GLO | 1996 - 2022 | ordinary transforming activity | Waste Treatment & Recycling | 3821:Treatment and disposal of non-hazardous waste | E - Water supply; sewerage, waste management and remediation activities | 7513d2f5-d7ee-497b-971b-a5ad34ab5c83 | ByProduct | waste rubber, unspecified | 39: Wastes or scraps | kg | 'waste rubber, unspecified' is a solid waste under the category of construction and demolition wastes. It can be sourced in many and various ways and therefore it can belong in all waste categories (commercial and institutional, industrial and construction and demolition). It is primarily generated in a wide range of production, construction and maintenance activities in many different sectors. 'waste rubber, unspecified' contain the following fractions: 100% waste rubber. By the database default (and per unit of reference product),'waste rubber, unspecified' has 0% water on wet mass basis (100% dry matter) and Carbon present is of only fossil origin (85.3% on a dry matter basis). It has a higher heating value of 29.3 MJ/kg . This kind of by-product (recyclable or waste) is generated from ordinary transforming activities, and as such can be considered for modelling waste outputs of comparable composition. In the ecoinvent database, treatment option/s for this by-product include: thermal (municipal incineration). Based on the aforementioned treatments, this by-product receives, it is a non-hazardous waste. In addition, this by-product is used in the following processes: clinker production. This by-product can be modelled on two levels: treatment activity and market activity. The former one refers to the specific technology treating the by-product while the latter level represents a mix of treatments. Users are encouraged to inspect the modelling assumptions of the treatment activities and when selecting the market to additionally inspect the treatment mix. Collection and transportation of this by-product is accounted in the respective market activity, users are advised to inspect and modify the average transportation distances for a case specific modelling.
994db769-824d-44df-8bde-4d6d81adceb0 | treatment of used window frame, wood, collection for final disposal | GLO | 1996 - 2022 | ordinary transforming activity | Waste Treatment & Recycling | 3821:Treatment and disposal of non-hazardous waste | E - Water supply; sewerage, waste management and remediation activities | 6f2eb438-cde2-4d07-a770-d023a988a9c4 | ByProduct | waste wood, untreated | 3928: Sawdust and wood waste and scrap | kg | 'waste wood, untreated' is a solid waste under the category of construction and demolition wastes. It can be sourced in many and various ways and therefore it can belong in the following waste categories: industrial. It is primarily generated in construction of building infrastructure and in different industrial applications like production of chemicals, natural fibres, paper and agricultural products, ect. 'waste wood, untreated' contain the following fractions: 100 % untreated waste wood chips. By the database default (and per unit of reference product),'waste wood, untreated' has 20% water on wet mass basis (80% dry matter) and Carbon present is of only non-fossil origin (48.63% on a dry matter basis). It has a lower heating value of 13.99 MJ/kg . This kind of by-product (recyclable or waste) is generated from ordinary transforming activities, and as such can be considered for modelling waste outputs of comparable composition. In the ecoinvent database, treatment option/s for this by-product include: deposition (sanitary landfill, unsanitary landfill), thermal (municipal incineration), uncontrolled forms of disposal (open dump, open burning). Based on the aforementioned treatments, this by-product receives, it is a non-hazardous waste. In addition, this by-product is used in the following processes: clinker production; heat production, untreated waste wood, at furnace 1000-5000 kW; heat production, untreated waste wood, at furnace 1000-5000 kW, state-of-the-art 2014. This by-product can be modelled on two levels: treatment activity and market activity. The former one refers to the specific technology treating the by-product while the latter level represents a mix of treatments. Users are encouraged to inspect the modelling assumptions of the treatment activities and when selecting the market to additionally inspect the treatment mix. Collection and transportation of this by-product is accounted in the respective market activity, users are advised to inspect and modify the average transportation distances for a case specific modelling.
994db769-824d-44df-8bde-4d6d81adceb0 | treatment of used window frame, wood, collection for final disposal | GLO | 1996 - 2022 | ordinary transforming activity | Waste Treatment & Recycling | 3821:Treatment and disposal of non-hazardous waste | E - Water supply; sewerage, waste management and remediation activities | 6b1b5ebf-b850-4c23-9a43-7208d4347d31 | ByProduct | zinc in car shredder residue | 39365: Waste and scrap of zinc | kg | 'zinc in car shredder residue' is a solid waste under the category of industrial wastes. It is primarily generated in automotive shredding and window frame treatment processes. 'zinc in car shredder residue' contain the following fractions: 50% zinc in Automotive Shredder Residue (ASR) burnable and 50% zinc in ASR inert. By the database default (and per unit of reference product),'zinc in car shredder residue' has 0% water on wet mass basis (100% dry matter) and it has no Carbon content. It has no heating value. This kind of by-product (recyclable or waste) is generated in a specific treatment process, and as such is not intended to be used as for modelling waste outputs from other activities. In the ecoinvent database, treatment option/s for this by-product include: thermal (municipal incineration). Based on the aforementioned treatments, this by-product receives, it is a non-hazardous waste. This by-product can be modelled on two levels: treatment activity and market activity. The former one refers to the specific technology treating the by-product while the latter level represents a mix of treatments. Users are encouraged to inspect the modelling assumptions of the treatment activities and when selecting the market to additionally inspect the treatment mix. Collection and transportation of this by-product is accounted in the respective market activity, users are advised to inspect and modify the average transportation distances for a case specific modelling. | 007440-66-6
db7b2e80-b5c2-4d77-aff9-b5b7c8b195d8 | treatment of waste gypsum, sanitary landfill | Europe without Switzerland | 1994 - 2022 | ordinary transforming activity | Waste Treatment & Recycling | 3821:Treatment and disposal of non-hazardous waste | E - Water supply; sewerage, waste management and remediation activities | 27a9b2b8-30cd-45a6-bf1a-9c1f7afde003 | ReferenceProduct | waste gypsum | 39: Wastes or scraps | kg | 'waste gypsum' is a solid waste under the category of industrial wastes. It is primarily generated in refinery operation of various fuels. 'waste gypsum' contain the following fractions: 100% waste gypsum. By the database default (and per unit of reference product),'waste gypsum' has 19.4% water on wet mass basis (80.6% dry matter) and it has no Carbon content. It has no heating value. This kind of by-product (recyclable or waste) is generated from ordinary transforming activities, and as such can be considered for modelling waste outputs of comparable composition. In the ecoinvent database, treatment option/s for this by-product include: deposition (inert material landfill, sanitary landfill). Based on the aforementioned treatments, this by-product receives, it is a non-hazardous waste. This by-product can be modelled on two levels: treatment activity and market activity. The former one refers to the specific technology treating the by-product while the latter level represents a mix of treatments. Users are encouraged to inspect the modelling assumptions of the treatment activities and when selecting the market to additionally inspect the treatment mix. Collection and transportation of this by-product is accounted in the respective market activity, users are advised to inspect and modify the average transportation distances for a case specific modelling. | 013397-24-5
db7b2e80-b5c2-4d77-aff9-b5b7c8b195d8 | treatment of waste gypsum, sanitary landfill | Europe without Switzerland | 1994 - 2022 | ordinary transforming activity | Waste Treatment & Recycling | 3821:Treatment and disposal of non-hazardous waste | E - Water supply; sewerage, waste management and remediation activities | 7f6bb533-2d3c-43a6-ac60-6eef299d7c52 | ByProduct | waste cement, hydrated | 39: Wastes or scraps | kg | 'waste cement, hydrated' is a solid waste under the category of construction and demolition wastes. It is primarily generated in construction and demolition of building infrastructure. 'waste cement, hydrated' contain the following fractions: 100% cement hydrated. By the database default (and per unit of reference product),'waste cement, hydrated' has 0% water on wet mass basis (100% dry matter) and it has no Carbon content. It has no heating value. This kind of by-product (recyclable or waste) is generated from ordinary transforming activities, and as such can be considered for modelling waste outputs of comparable composition. In the ecoinvent database, treatment option/s for this by-product include: deposition (residual material landfill). Based on the aforementioned treatments, this by-product receives, it is a hazardous waste. This by-product can be modelled on two levels: treatment activity and market activity. The former one refers to the specific technology treating the by-product while the latter level represents a mix of treatments. Users are encouraged to inspect the modelling assumptions of the treatment activities and when selecting the market to additionally inspect the treatment mix. Collection and transportation of this by-product is accounted in the respective market activity, users are advised to inspect and modify the average transportation distances for a case specific modelling.
db7b2e80-b5c2-4d77-aff9-b5b7c8b195d8 | treatment of waste gypsum, sanitary landfill | Europe without Switzerland | 1994 - 2022 | ordinary transforming activity | Waste Treatment & Recycling | 3821:Treatment and disposal of non-hazardous waste | E - Water supply; sewerage, waste management and remediation activities | d51e5a32-c20a-4da6-8d58-31f344b50c00 | ByProduct | waste graphical paper | 39990: Other wastes n.e.c. | kg | 'waste graphical paper' is a solid waste under the category of industrial wastes. It is primarily generated in the production and treament activities of different type of paper, as well as metals and minerals processing. 'waste graphical paper' contain the following fractions: 100% waste graphical paper. By the database default (and per unit of reference product),'waste graphical paper' has 11.2% water on wet mass basis (88.8% dry matter) and Carbon present is of only non-fossil origin (45.5% on a dry matter basis). It has a higher heating value of 16.61 MJ/kg . This kind of by-product (recyclable or waste) is generated from ordinary transforming activities, and as such can be considered for modelling waste outputs of comparable composition. In the ecoinvent database, treatment option/s for this by-product include: deposition (sanitary landfill, unsanitary landfill), thermal (municipal incineration), uncontrolled forms of disposal (open dump, open burning). Based on the aforementioned treatments, this by-product receives, it is a non-hazardous waste. This by-product can be modelled on two levels: treatment activity and market activity. The former one refers to the specific technology treating the by-product while the latter level represents a mix of treatments. Users are encouraged to inspect the modelling assumptions of the treatment activities and when selecting the market to additionally inspect the treatment mix. Collection and transportation of this by-product is accounted in the respective market activity, users are advised to inspect and modify the average transportation distances for a case specific modelling.
db7b2e80-b5c2-4d77-aff9-b5b7c8b195d8 | treatment of waste gypsum, sanitary landfill | Europe without Switzerland | 1994 - 2022 | ordinary transforming activity | Waste Treatment & Recycling | 3821:Treatment and disposal of non-hazardous waste | E - Water supply; sewerage, waste management and remediation activities | 88afd721-07ec-4910-a004-fa3fecb6bf70 | ByProduct | waste plastic, mixture | 39270: Waste, parings and scrap of plastics | kg | 'waste plastic, mixture' is a solid waste under the category of construction and demolition wastes. It can be sourced in many and various ways and therefore it can belong in all waste categories (commercial and institutional, industrial and construction and demolition). It is primarily generated in a wide range of production activities in many different sectors, like building infrastructure, production of plastics, chemicals, aircrafts, ferries, heavy machinery, etc. 'waste plastic, mixture' contain the following fractions: 100% waste mixed plastics. By the database default (and per unit of reference product),'waste plastic, mixture' has 15.3% water on wet mass basis (84.7% dry matter) and Carbon present is of only fossil origin (74.73% on a dry matter basis). It has a higher heating value of 34.05 MJ/kg . This kind of by-product (recyclable or waste) is generated from ordinary transforming activities, and as such can be considered for modelling waste outputs of comparable composition. In the ecoinvent database, treatment option/s for this by-product include: deposition (sanitary landfill, unsanitary landfill), thermal (municipal incineration), uncontrolled forms of disposal (open dump, open burning). Based on the aforementioned treatments, this by-product receives, it is a non-hazardous waste. In addition, this by-product is used in the following processes: clinker production. This by-product can be modelled on two levels: treatment activity and market activity. The former one refers to the specific technology treating the by-product while the latter level represents a mix of treatments. Users are encouraged to inspect the modelling assumptions of the treatment activities and when selecting the market to additionally inspect the treatment mix. Collection and transportation of this by-product is accounted in the respective market activity, users are advised to inspect and modify the average transportation distances for a case specific modelling.
23f84c3e-e7e1-5f4e-a896-1060bc3448b2 | market for ioxynil | GLO | 2020 - 2022 | market activity | Chemicals | 2011:Manufacture of basic chemicals | C - Manufacturing | 6f5bdbb6-2133-5e79-97eb-24e26ccd2f93 | ReferenceProduct | ioxynil | 34150: Amine-function compounds; oxygen-function amino-compounds, except lysine and its esters and salts thereof and […] | kg | 'ioxynil' is an organic substance with the CAS no.: 001689-83-4. It is called '4-hydroxy-3,5-diiodo-benzonitrile' under IUPAC naming and its molecular formula is: C7H3I2NO. It is solid under normal conditions of temperature and pressure with no distinct odor. It is modelled as a pure substance. Modelling this substance in a solution requires the user to add the solvent of their choice in their models. Ioxynil is a selective contact molluscicide. It can be applied post-emergence to control of a wide range of annual broad-leaved weeds in cereals, onions, leeks, garlic, shallots, flax, sugar cane, forage grasses and lawns. There are no publicly available information about the consumption of this substance on industrial sites. | 001689-83-4
a144aee4-0a92-4921-a65f-ed87b977a3d1 | dimethyl sulfide production | RER | 2010 - 2022 | ordinary transforming activity | Chemicals | 2011:Manufacture of basic chemicals | C - Manufacturing | a289fbe9-0efa-43ff-9c01-44503d641912 | ReferenceProduct | dimethyl sulfide | 34160: Organo-sulphur compounds and other organo-inorganic compounds; heterocyclic compounds n.e.c.; nucleic acids an[…] | kg | 'dimethyl sulfide' is an organic substance with a CAS no. : 000075-18-3. It is called 'methylsulfanylmethane' under IUPAC naming and its molecular formula is: C2H6S. It is liquid under normal conditions of temperature and pressure and appears as a colorless liquid with a sulfur odor. It is modelled as a pure substance. Modelling this substance in a solution requires the user to add the solvent of their choice in their models. On a consumer level, is used in the following products: air care products, biocides (e.g. disinfectants, pest control products), polishes and waxes, washing & cleaning products and cosmetics and personal care products. There is no publicly available information about the consumption of this substance on industrial sites. | 000075-18-3
5d45fb6c-4dbd-4332-9318-f0983f996e28 | land already in use, perennial cropland to perennial crop | VN | 2010 - 2022 | ordinary transforming activity | Land Use | 0161:Support activities for crop production | A - Agriculture, forestry and fishing | 9b9edcf3-0539-4642-9516-0df642a5c41a | ReferenceProduct | land tenure, arable land, measured as carbon net primary productivity, perennial crop | 7: Financial and related services; real estate services; and rental and leasing services | kg | This is delivering the service of converting one type of land into another. Specifically here converting land to be used for perennial crop production. The service models the changes in carbon stocks due to the transformation of land. It is measured as kg of C net primary productvity (NPP) and represents the amount of land transformed to produce this NPP. There are five types of land (primary forest, secondary forest, grassland, annual crop and perennial crop) that are converted into land that is meant to be used for annual crop production. In a market, the mix of land tenure is country specific and thus users are prompted to inspect the regional composition for the specific land types converted into land for anual crop production.
4e97c6cf-b6be-54f0-bcb9-fb840cc6671e | market for electricity, medium voltage | SG | 2014 - 2022 | market activity | Electricity | 3510:Electric power generation, transmission and distribution | D - Electricity, gas, steam and air conditioning supply | 759b89bd-3aa6-42ad-b767-5bb9ef5d331d | ReferenceProduct | electricity, medium voltage | 17100: Electrical energy | kWh | This product represents electrical energy measured in kWh. If electricity is taken from a market for electricity, the transmission infrastructure, country-specific losses and transformation losses (for markets for medium and low voltage) are included. Covers voltages between 1kV and 24 kV.
5d8cc8f6-5cf3-5f84-88a0-71cc43c59441 | methyl ethyl ketone production | RER | 2000 - 2022 | ordinary transforming activity | Chemicals | 2011:Manufacture of basic chemicals | C - Manufacturing | 86e1bf02-e86a-479b-9051-710271dbd745 | ReferenceProduct | methyl ethyl ketone | 34170: Ethers, alcohol peroxides, ether peroxides, epoxides, acetals and hemiacetals, and their halogenated, sulphona[…] | kg | 'methyl ethyl ketone' is an organic substance with a CAS no. : 000078-93-3. It is called 'butan-2-one' under IUPAC naming and its molecular formula is: C4H8O. It is liquid under normal conditions of temperature and pressure and has a pungent odour. It is modelled as a pure substance. Modelling this substance in a solution requires the user to add the solvent of their choice in their models. On a consumer level, is used in the following products: lubricants and greases, coating products, anti-freeze products, adhesives and sealants and polishes and waxes. On industrial sites, the substance is used for the manufacture of products in the following sectors: coating products, inks and toners and laboratory chemicals. | 000078-93-3
5d8cc8f6-5cf3-5f84-88a0-71cc43c59441 | methyl ethyl ketone production | RER | 2000 - 2022 | ordinary transforming activity | Chemicals | 2011:Manufacture of basic chemicals | C - Manufacturing | e8a51ec1-60cb-4ead-a948-ad1142c61918 | ByProduct | wastewater, average | 39990: Other wastes n.e.c. | m3 | 'wastewater, average' is a by-product (wastewater) produced from residential sources. It is generated from a wide range of residential, industrial and commercial activities. By the database default (and per unit of reference product),'wastewater, average' has the following physicochemical characteristics: C: 0.000000043979 kg/m3 , N: 0.031015 kg/m3 , P: 0.0044833 kg/m3. This by-product can have a regional-specific composition; users are prompted to refer to the properties of this wastewater (in activities treating them) for a detailed elemental composition. This kind of by-product (wastewater) is generated from ordinary transforming activities, and as such can be considered for modelling wastewater outputs of comparable composition. In the ecoinvent database, treatment option/s for this wastewater include: wastewater treatment plant. This by-product can be modelled on two levels: treatment activity and market activity. The former one refers to the specific technology treating the by-product while the latter level represents a mix of treatments. Users are encouraged to inspect the modelling assumptions of the treatment activities and when selecting the market to additionally inspect the treatment mix. Collection and transportation of wastewater is accounted in the respective market activity with the use of sewer infrastructure; Transportation of wastewater through a sewer grid results in losses until the wastewater enters the wastewater treatment plant. Direct emissions due to those losses are considered in the market activity. Losses are regional specific and thus users are encouraged to inspect the regional modelling assumptions.
1e65e98b-2278-425a-9307-79f8c3e0a50a | sodium amide production | RER | 2010 - 2022 | ordinary transforming activity | Chemicals | 2011:Manufacture of basic chemicals | C - Manufacturing | e6adc2f9-dcda-4dc8-aa4e-24a79f5f02be | ReferenceProduct | sodium amide | 342: Basic inorganic chemicals n.e.c. | kg | 'sodium amide' is an inorganic substance with a CAS no. : 007782-92-5. It is called 'sodium;azanide' under IUPAC naming and its molecular formula is: H2NNa. It is solid under normal conditions of temperature and pressure and appears as colorless to white crystalls with an ammonia-like odor. It is modelled as a pure substance. Modelling this substance in a solution requires the user to add the solvent of their choice in their models. There is no publicly available information about the consumption of this substance on a consumer level. On industrial sites, the substance is used for the manufacture of products in the following sectors: chemicals. | 007782-92-5
7d05d438-b66f-45bf-8854-e1e093dfd6dd | market for kerosene | Europe without Switzerland | 1989 - 2022 | market activity | Fuels | 1920:Manufacture of refined petroleum products | C - Manufacturing | 3990b197-a303-4c36-ae1c-c2ddebaad744 | ReferenceProduct | kerosene | 3334: Kerosenes | kg | kerosene' is a fossil fuel with a calorific value of 43 MJ/kg. It is used as a liquid fuel and is sourced from petroleum refineries. Its main applications are in the following sectors: domestic heating, lighting and cooking and aviation. | 008008-20-6
7d05d438-b66f-45bf-8854-e1e093dfd6dd | market for kerosene | Europe without Switzerland | 1989 - 2022 | market activity | Fuels | 1920:Manufacture of refined petroleum products | C - Manufacturing | 6666335b-58fd-4687-9e8e-4235d8dd7b20 | ByProduct | fly ash and scrubber sludge | 39: Wastes or scraps | kg | 'fly ash and scrubber sludge' is a solid waste under the category of industrial wastes. It is primarily generated in a wide range of activities in electricity and heat production and metals processing. 'fly ash and scrubber sludge' contain the following fractions: 100% separator sludge. By the database default (and per unit of reference product),'fly ash and scrubber sludge' has 90% water on wet mass basis (10% dry matter) and Carbon present is of only fossil origin (16.7% on a dry matter basis). It has a higher heating value of 0.9 MJ/kg . This kind of by-product (recyclable or waste) is generated from ordinary transforming activities, and as such can be considered for modelling waste outputs of comparable composition. In the ecoinvent database, treatment option/s for this by-product include: thermal (hazardous waste incineration). Based on the aforementioned treatments, this by-product receives, it is a hazardous waste. This by-product can be modelled on two levels: treatment activity and market activity. The former one refers to the specific technology treating the by-product while the latter level represents a mix of treatments. Users are encouraged to inspect the modelling assumptions of the treatment activities and when selecting the market to additionally inspect the treatment mix. Collection and transportation of this by-product is accounted in the respective market activity, users are advised to inspect and modify the average transportation distances for a case specific modelling.
7d05d438-b66f-45bf-8854-e1e093dfd6dd | market for kerosene | Europe without Switzerland | 1989 - 2022 | market activity | Fuels | 1920:Manufacture of refined petroleum products | C - Manufacturing | 27da8130-82ba-485c-a800-b89efdcb0491 | ByProduct | municipal solid waste | 39910: Municipal waste | kg | 'municipal solid waste' is a solid waste under the category of residential wastes. It can be sourced in many and various ways and therefore it can belong in all waste categories (commercial and institutional, industrial and construction and demolition). It is primarily generated in a wide range of activities from many different sectors. 'municipal solid waste' contain the following fractions: plastics, paper, glass, metals, organic waste, textiles and potentially others. . By the database default (and per unit of reference product),'municipal solid waste' has 22.9% water on wet mass basis (77.1% dry matter) and Carbon present is of both fossil (17.15% on a dry matter basis), and non-fossil origin (26.17% on a dry matter basis). It has a lower heating value of 11.74 MJ/kg . This kind of by-product (recyclable or waste) is generated from ordinary transforming activities, and as such can be considered for modelling waste outputs of comparable composition. In the ecoinvent database, treatment option/s for this by-product include: deposition (sanitary landfill, unsanitary landfill), thermal (municipal incineration), uncontrolled forms of disposal (open dump, open burning). Based on the aforementioned treatments, this by-product receives, it is a non-hazardous waste. In addition, this by-product is used in the following processes: clinker production; treatment of municipal solid waste, incineration. This by-product can be modelled on two levels: treatment activity and market activity. The former one refers to the specific technology treating the by-product while the latter level represents a mix of treatments. Users are encouraged to inspect the modelling assumptions of the treatment activities and when selecting the market to additionally inspect the treatment mix. Collection and transportation of this by-product is accounted in the respective market activity, users are advised to inspect and modify the average transportation distances for a case specific modelling.
7d05d438-b66f-45bf-8854-e1e093dfd6dd | market for kerosene | Europe without Switzerland | 1989 - 2022 | market activity | Fuels | 1920:Manufacture of refined petroleum products | C - Manufacturing | d50f0afb-0fac-404e-80c3-2e9c0daee651 | ByProduct | rainwater mineral oil storage | 39990: Other wastes n.e.c. | m3 | 'rainwater mineral oil storage' is a by-product (wastewater) produced from industrial sources. It is generated from pipeline losses during the transport of different kind of fuels (petrol, diesel, kerosene, etc). By the database default (and per unit of reference product),'rainwater mineral oil storage' has the following physicochemical characteristics: C: 0.000000011518 kg/m3 , N: 0.00128 kg/m3 , P: 0.00066 kg/m3. This by-product can have a regional-specific composition; users are prompted to refer to the properties of this wastewater (in activities treating them) for a detailed elemental composition. This kind of by-product (wastewater) is generated from ordinary transforming activities, and as such can be considered for modelling wastewater outputs of comparable composition. In the ecoinvent database, treatment option/s for this wastewater include: wastewater treatment plant. This by-product can be modelled on two levels: treatment activity and market activity. The former one refers to the specific technology treating the by-product while the latter level represents a mix of treatments. Users are encouraged to inspect the modelling assumptions of the treatment activities and when selecting the market to additionally inspect the treatment mix. Collection and transportation of wastewater is accounted in the respective market activity with the use of sewer infrastructure; Transportation of wastewater through a sewer grid results in losses until the wastewater enters the wastewater treatment plant. Direct emissions due to those losses are considered in the market activity. Losses are regional specific and thus users are encouraged to inspect the regional modelling assumptions.
7d05d438-b66f-45bf-8854-e1e093dfd6dd | market for kerosene | Europe without Switzerland | 1989 - 2022 | market activity | Fuels | 1920:Manufacture of refined petroleum products | C - Manufacturing | e8a51ec1-60cb-4ead-a948-ad1142c61918 | ByProduct | wastewater, average | 39990: Other wastes n.e.c. | m3 | 'wastewater, average' is a by-product (wastewater) produced from residential sources. It is generated from a wide range of residential, industrial and commercial activities. By the database default (and per unit of reference product),'wastewater, average' has the following physicochemical characteristics: C: 0.000000043979 kg/m3 , N: 0.031015 kg/m3 , P: 0.0044833 kg/m3. This by-product can have a regional-specific composition; users are prompted to refer to the properties of this wastewater (in activities treating them) for a detailed elemental composition. This kind of by-product (wastewater) is generated from ordinary transforming activities, and as such can be considered for modelling wastewater outputs of comparable composition. In the ecoinvent database, treatment option/s for this wastewater include: wastewater treatment plant. This by-product can be modelled on two levels: treatment activity and market activity. The former one refers to the specific technology treating the by-product while the latter level represents a mix of treatments. Users are encouraged to inspect the modelling assumptions of the treatment activities and when selecting the market to additionally inspect the treatment mix. Collection and transportation of wastewater is accounted in the respective market activity with the use of sewer infrastructure; Transportation of wastewater through a sewer grid results in losses until the wastewater enters the wastewater treatment plant. Direct emissions due to those losses are considered in the market activity. Losses are regional specific and thus users are encouraged to inspect the regional modelling assumptions.
6599ad01-40ec-56fb-b79e-0b6196f6f48e | electricity voltage transformation from medium to low voltage | LY | 2012 - 2022 | ordinary transforming activity | Electricity | 3510:Electric power generation, transmission and distribution | D - Electricity, gas, steam and air conditioning supply | d69294d7-8d64-4915-a896-9996a014c410 | ReferenceProduct | electricity, low voltage | 17100: Electrical energy | kWh | This product represents electrical energy measured in kWh. If electricity is taken from a market for electricity, the transmission infrastructure, country-specific losses and transformation losses (for markets for medium and low voltage) are included. Covers voltages below 1 kV.
78ca196d-b1a0-53e8-b25f-0e3ecffbf8ea | market for waste plastic, mixture | IN | 2018 - 2022 | market activity | Waste Treatment & Recycling | 3821:Treatment and disposal of non-hazardous waste | E - Water supply; sewerage, waste management and remediation activities | 88afd721-07ec-4910-a004-fa3fecb6bf70 | ReferenceProduct | waste plastic, mixture | 39270: Waste, parings and scrap of plastics | kg | 'waste plastic, mixture' is a solid waste under the category of construction and demolition wastes. It can be sourced in many and various ways and therefore it can belong in all waste categories (commercial and institutional, industrial and construction and demolition). It is primarily generated in a wide range of production activities in many different sectors, like building infrastructure, production of plastics, chemicals, aircrafts, ferries, heavy machinery, etc. 'waste plastic, mixture' contain the following fractions: 100% waste mixed plastics. By the database default (and per unit of reference product),'waste plastic, mixture' has 15.3% water on wet mass basis (84.7% dry matter) and Carbon present is of only fossil origin (74.73% on a dry matter basis). It has a higher heating value of 34.05 MJ/kg . This kind of by-product (recyclable or waste) is generated from ordinary transforming activities, and as such can be considered for modelling waste outputs of comparable composition. In the ecoinvent database, treatment option/s for this by-product include: deposition (sanitary landfill, unsanitary landfill), thermal (municipal incineration), uncontrolled forms of disposal (open dump, open burning). Based on the aforementioned treatments, this by-product receives, it is a non-hazardous waste. In addition, this by-product is used in the following processes: clinker production. This by-product can be modelled on two levels: treatment activity and market activity. The former one refers to the specific technology treating the by-product while the latter level represents a mix of treatments. Users are encouraged to inspect the modelling assumptions of the treatment activities and when selecting the market to additionally inspect the treatment mix. Collection and transportation of this by-product is accounted in the respective market activity, users are advised to inspect and modify the average transportation distances for a case specific modelling.
cd70e7a5-947b-5c43-be62-05d8065fa56e | land already in use, pasture, man made to forest, intensive | BR-SP | 2014 - 2022 | ordinary transforming activity | Land Use | 0210:Silviculture and other forestry activities | A - Agriculture, forestry and fishing | 69b3d58f-ddde-59c4-a78d-2ededd641aab | ReferenceProduct | land tenure, arable land, measured as carbon net primary productivity, forest, intensive | 7: Financial and related services; real estate services; and rental and leasing services | kg | This is delivering the service of converting one type of land into another. Specifically here converting land to be used as forest, intensive. The service models the changes in carbon stocks due to the transformation of land. It is measured as kg of C net primary productvity (NPP) and represents the amount of land transformed to produce this NPP. There are five types of land (primary forest, secondary forest, grassland, annual crop and perennial crop) that are converted into land that is meant to be used for annual crop production. In a market, the mix of land tenure is country specific and thus users are prompted to inspect the regional composition for the specific land types converted into land for anual crop production.
2362a9d9-46da-4ddb-b6e5-abfa114ee5f0 | treatment of waste packaging paper, sanitary landfill | GLO | 2010 - 2022 | ordinary transforming activity | Waste Treatment & Recycling | 3821:Treatment and disposal of non-hazardous waste | E - Water supply; sewerage, waste management and remediation activities | 8d7c013a-5aca-44d7-8fc4-193844d2953a | ReferenceProduct | waste packaging paper | 39240: Waste and scrap of paper or paperboard | kg | 'waste packaging paper' is a solid waste under the category of industrial wastes. It is primarily generated in coating processing and paper production activities. 'waste packaging paper' contain the following fractions: 100% packaging glass. By the database default (and per unit of reference product),'waste packaging paper' has 12.483% water on wet mass basis (88.902% dry matter) and it has no Carbon content. It has a lower heating value of 14.11 MJ/kg . This kind of by-product (recyclable or waste) is generated from ordinary transforming activities, and as such can be considered for modelling waste outputs of comparable composition. In the ecoinvent database, treatment option/s for this by-product include: deposition (sanitary landfill, unsanitary landfill), thermal (municipal incineration), uncontrolled forms of disposal (open dump, open burning). Based on the aforementioned treatments, this by-product receives, it is a non-hazardous waste. This by-product can be modelled on two levels: treatment activity and market activity. The former one refers to the specific technology treating the by-product while the latter level represents a mix of treatments. Users are encouraged to inspect the modelling assumptions of the treatment activities and when selecting the market to additionally inspect the treatment mix. Collection and transportation of this by-product is accounted in the respective market activity, users are advised to inspect and modify the average transportation distances for a case specific modelling.
2362a9d9-46da-4ddb-b6e5-abfa114ee5f0 | treatment of waste packaging paper, sanitary landfill | GLO | 2010 - 2022 | ordinary transforming activity | Waste Treatment & Recycling | 3821:Treatment and disposal of non-hazardous waste | E - Water supply; sewerage, waste management and remediation activities | 759b89bd-3aa6-42ad-b767-5bb9ef5d331d | ByProduct | electricity, medium voltage | 17100: Electrical energy | kWh | This product represents electrical energy measured in kWh. If electricity is taken from a market for electricity, the transmission infrastructure, country-specific losses and transformation losses (for markets for medium and low voltage) are included. Covers voltages between 1kV and 24 kV.
2362a9d9-46da-4ddb-b6e5-abfa114ee5f0 | treatment of waste packaging paper, sanitary landfill | GLO | 2010 - 2022 | ordinary transforming activity | Waste Treatment & Recycling | 3821:Treatment and disposal of non-hazardous waste | E - Water supply; sewerage, waste management and remediation activities | 71e2f1db-a2c5-44d0-8337-dfff15be974d | ByProduct | heat, district or industrial, other than natural gas | 17300: Steam and hot water | MJ | This product represents heat measured in MJ. The heat is produced through various other means than natural gas. This includes burning of biomethane in gas turbine; biogas in co-gen gas engine; anthracite, coal, lignite briquettes and coke in stove; hardwood, logs, softwood, wood chips, wood pellets in furnaces and wood heaters; light fuel oil in boilers. Also contributing are heat from heat pumps and solar collectors. The dataset is targeted for district and industrial-scale heating.
2362a9d9-46da-4ddb-b6e5-abfa114ee5f0 | treatment of waste packaging paper, sanitary landfill | GLO | 2010 - 2022 | ordinary transforming activity | Waste Treatment & Recycling | 3821:Treatment and disposal of non-hazardous waste | E - Water supply; sewerage, waste management and remediation activities | 7f6bb533-2d3c-43a6-ac60-6eef299d7c52 | ByProduct | waste cement, hydrated | 39: Wastes or scraps | kg | 'waste cement, hydrated' is a solid waste under the category of construction and demolition wastes. It is primarily generated in construction and demolition of building infrastructure. 'waste cement, hydrated' contain the following fractions: 100% cement hydrated. By the database default (and per unit of reference product),'waste cement, hydrated' has 0% water on wet mass basis (100% dry matter) and it has no Carbon content. It has no heating value. This kind of by-product (recyclable or waste) is generated from ordinary transforming activities, and as such can be considered for modelling waste outputs of comparable composition. In the ecoinvent database, treatment option/s for this by-product include: deposition (residual material landfill). Based on the aforementioned treatments, this by-product receives, it is a hazardous waste. This by-product can be modelled on two levels: treatment activity and market activity. The former one refers to the specific technology treating the by-product while the latter level represents a mix of treatments. Users are encouraged to inspect the modelling assumptions of the treatment activities and when selecting the market to additionally inspect the treatment mix. Collection and transportation of this by-product is accounted in the respective market activity, users are advised to inspect and modify the average transportation distances for a case specific modelling.
2362a9d9-46da-4ddb-b6e5-abfa114ee5f0 | treatment of waste packaging paper, sanitary landfill | GLO | 2010 - 2022 | ordinary transforming activity | Waste Treatment & Recycling | 3821:Treatment and disposal of non-hazardous waste | E - Water supply; sewerage, waste management and remediation activities | d51e5a32-c20a-4da6-8d58-31f344b50c00 | ByProduct | waste graphical paper | 39990: Other wastes n.e.c. | kg | 'waste graphical paper' is a solid waste under the category of industrial wastes. It is primarily generated in the production and treament activities of different type of paper, as well as metals and minerals processing. 'waste graphical paper' contain the following fractions: 100% waste graphical paper. By the database default (and per unit of reference product),'waste graphical paper' has 11.2% water on wet mass basis (88.8% dry matter) and Carbon present is of only non-fossil origin (45.5% on a dry matter basis). It has a higher heating value of 16.61 MJ/kg . This kind of by-product (recyclable or waste) is generated from ordinary transforming activities, and as such can be considered for modelling waste outputs of comparable composition. In the ecoinvent database, treatment option/s for this by-product include: deposition (sanitary landfill, unsanitary landfill), thermal (municipal incineration), uncontrolled forms of disposal (open dump, open burning). Based on the aforementioned treatments, this by-product receives, it is a non-hazardous waste. This by-product can be modelled on two levels: treatment activity and market activity. The former one refers to the specific technology treating the by-product while the latter level represents a mix of treatments. Users are encouraged to inspect the modelling assumptions of the treatment activities and when selecting the market to additionally inspect the treatment mix. Collection and transportation of this by-product is accounted in the respective market activity, users are advised to inspect and modify the average transportation distances for a case specific modelling.
2362a9d9-46da-4ddb-b6e5-abfa114ee5f0 | treatment of waste packaging paper, sanitary landfill | GLO | 2010 - 2022 | ordinary transforming activity | Waste Treatment & Recycling | 3821:Treatment and disposal of non-hazardous waste | E - Water supply; sewerage, waste management and remediation activities | 88afd721-07ec-4910-a004-fa3fecb6bf70 | ByProduct | waste plastic, mixture | 39270: Waste, parings and scrap of plastics | kg | 'waste plastic, mixture' is a solid waste under the category of construction and demolition wastes. It can be sourced in many and various ways and therefore it can belong in all waste categories (commercial and institutional, industrial and construction and demolition). It is primarily generated in a wide range of production activities in many different sectors, like building infrastructure, production of plastics, chemicals, aircrafts, ferries, heavy machinery, etc. 'waste plastic, mixture' contain the following fractions: 100% waste mixed plastics. By the database default (and per unit of reference product),'waste plastic, mixture' has 15.3% water on wet mass basis (84.7% dry matter) and Carbon present is of only fossil origin (74.73% on a dry matter basis). It has a higher heating value of 34.05 MJ/kg . This kind of by-product (recyclable or waste) is generated from ordinary transforming activities, and as such can be considered for modelling waste outputs of comparable composition. In the ecoinvent database, treatment option/s for this by-product include: deposition (sanitary landfill, unsanitary landfill), thermal (municipal incineration), uncontrolled forms of disposal (open dump, open burning). Based on the aforementioned treatments, this by-product receives, it is a non-hazardous waste. In addition, this by-product is used in the following processes: clinker production. This by-product can be modelled on two levels: treatment activity and market activity. The former one refers to the specific technology treating the by-product while the latter level represents a mix of treatments. Users are encouraged to inspect the modelling assumptions of the treatment activities and when selecting the market to additionally inspect the treatment mix. Collection and transportation of this by-product is accounted in the respective market activity, users are advised to inspect and modify the average transportation distances for a case specific modelling.
5fc6641d-c76d-59ac-8043-52cf74fbcdb5 | market for inorganic phosphorus fertiliser, as P2O5 | SE | 2016 - 2022 | market activity | Agriculture & Animal Husbandry | 0161:Support activities for crop production | A - Agriculture, forestry and fishing | 5321a299-0c03-4bfc-9dda-d020456f6b2e | ReferenceProduct | inorganic phosphorus fertiliser, as P2O5 | 3462: Mineral or chemical fertilizers, phosphatic | kg | 'inorganic phosphorus fertiliser, as P2O5' is an inorganic substance with a CAS no. : . It is called 'which is supplying the nutrient of Phosphorus to the plants' under IUPAC naming and its molecular formula is: . It is mostly solid (else liquid) under normal conditions of temperature and pressure. The product represents an equivalent form of Phosphorus that is present in the fertiliser and is expressed as a mass of pure phosphorus pentoxide (P2O5). Modelling this substance in a solution requires the user to add the solvent of their choice in their models. There is no publicly available information about the consumption of this substance on a consumer level. There is no publicly available information about the consumption of this substance on industrial sites. Based on EU regulations (REGULATION (EU) 2019/1009), if this substance would be used as fertiliser, it could be labelled as N-P-K of: the N-P-K can vary depending on the fertiliser.
22f53cea-54d3-48b4-ae39-a1804ff05709 | treatment of residues, MSWI[F]-WWT, rainwater mineral oil storage, residual material landfill | CH | 1994 - 2022 | ordinary transforming activity | Waste Treatment & Recycling | 3822:Treatment and disposal of hazardous waste | E - Water supply; sewerage, waste management and remediation activities | 60a5e5ab-2367-435b-b812-b531c0b442f6 | ReferenceProduct | residues, MSWI[F]-WWT, rainwater mineral oil storage | 3932: Ash and residue (except from the manufacture of iron or steel), containing metals or metallic compounds, except[…] | kg | 'residues, MSWI[F]-WWT, rainwater mineral oil storage' is a solid waste under the category of industrial wastes. These residues are produced exclusively in the incineration (with fly ash extraxtion) of 'sewage sludge, 70% water, WWT, rainwater mineral oil storage' that in turn is produced exclusively from the wastewater treatment of 'rainwater mineral oil storage'. The composition of the residues, is specific and dependent on the original composition of 'rainwater mineral oil storage'. 'residues, MSWI[F]-WWT, rainwater mineral oil storage' contain the following fractions: 100% incineration residues. By the database default (and per unit of reference product),'residues, MSWI[F]-WWT, rainwater mineral oil storage' has 0% water on wet mass basis (100% dry matter) and Carbon present is of only fossil origin (0.19% on a dry matter basis). It has no heating value. This kind of by-product (recyclable or waste) is generated in a specific treatment process, and as such is not intended to be used as for modelling waste outputs from other activities. In the ecoinvent database, treatment option/s for this by-product include: deposition (residual material landfill). Based on the aforementioned treatments, this by-product receives, it is a hazardous waste. This by-product can be modelled on two levels: treatment activity and market activity. The former one refers to the specific technology treating the by-product while the latter level represents a mix of treatments. Users are encouraged to inspect the modelling assumptions of the treatment activities and when selecting the market to additionally inspect the treatment mix. Collection and transportation of this by-product is accounted in the respective market activity, users are advised to inspect and modify the average transportation distances for a case specific modelling. 'residues, MSWI[F]-WWT, rainwater mineral oil storage' is a solid waste under the category of industrial wastes. These residues are produced exclusively in the incineration (with fly ash extraxtion) of 'sewage sludge, 70% water, WWT, rainwater mineral oil storage' that in turn is produced exclusively from the wastewater treatment of 'rainwater mineral oil storage'. The composition of the residues, is specific and dependent on the original composition of 'rainwater mineral oil storage'. 'residues, MSWI[F]-WWT, rainwater mineral oil storage' contain the following fractions: 100% incineration residues. By the database default (and per unit of reference product),'residues, MSWI[F]-WWT, rainwater mineral oil storage' has 0% water on wet mass basis (100% dry matter) and Carbon present is of only fossil origin (0.19% on a dry matter basis). It has no heating value. This kind of by-product (recyclable or waste) is generated in a specific treatment process, and as such is not intended to be used as for modelling waste outputs from other activities. In the ecoinvent database, treatment option/s for this by-product include: deposition (residual material landfill). Based on the aforementioned treatments, this by-product receives, it is a hazardous waste. This by-product can be modelled on two levels: treatment activity and market activity. The former one refers to the specific technology treating the by-product while the latter level represents a mix of treatments. Users are encouraged to inspect the modelling assumptions of the treatment activities and when selecting the market to additionally inspect the treatment mix. Collection and transportation of this by-product is accounted in the respective market activity, users are advised to inspect and modify the average transportation distances for a case specific modelling.
22f53cea-54d3-48b4-ae39-a1804ff05709 | treatment of residues, MSWI[F]-WWT, rainwater mineral oil storage, residual material landfill | CH | 1994 - 2022 | ordinary transforming activity | Waste Treatment & Recycling | 3822:Treatment and disposal of hazardous waste | E - Water supply; sewerage, waste management and remediation activities | 7f6bb533-2d3c-43a6-ac60-6eef299d7c52 | ByProduct | waste cement, hydrated | 39: Wastes or scraps | kg | 'waste cement, hydrated' is a solid waste under the category of construction and demolition wastes. It is primarily generated in construction and demolition of building infrastructure. 'waste cement, hydrated' contain the following fractions: 100% cement hydrated. By the database default (and per unit of reference product),'waste cement, hydrated' has 0% water on wet mass basis (100% dry matter) and it has no Carbon content. It has no heating value. This kind of by-product (recyclable or waste) is generated from ordinary transforming activities, and as such can be considered for modelling waste outputs of comparable composition. In the ecoinvent database, treatment option/s for this by-product include: deposition (residual material landfill). Based on the aforementioned treatments, this by-product receives, it is a hazardous waste. This by-product can be modelled on two levels: treatment activity and market activity. The former one refers to the specific technology treating the by-product while the latter level represents a mix of treatments. Users are encouraged to inspect the modelling assumptions of the treatment activities and when selecting the market to additionally inspect the treatment mix. Collection and transportation of this by-product is accounted in the respective market activity, users are advised to inspect and modify the average transportation distances for a case specific modelling.
6ed095f0-fc0d-4b97-b041-8626d7eef6c9 | market for spinach | GLO | 2010 - 2022 | market activity | Agriculture & Animal Husbandry | 0113:Growing of vegetables and melons, roots and tubers | A - Agriculture, forestry and fishing | a47ddfcf-af07-4c1a-9914-1e30c941cd19 | ReferenceProduct | spinach | 01215: Spinach | kg | The product 'spinach' is a vegetable. It is an annual crop.
6ed095f0-fc0d-4b97-b041-8626d7eef6c9 | market for spinach | GLO | 2010 - 2022 | market activity | Agriculture & Animal Husbandry | 0113:Growing of vegetables and melons, roots and tubers | A - Agriculture, forestry and fishing | 50306184-2a7e-4825-8e5d-fe8e674d1274 | ByProduct | biowaste | 391: Wastes from food and tobacco industry | kg | 'biowaste' is a solid waste under the category of residential wastes. It can be sourced in many and various ways and therefore it can belong in all waste categories (commercial and institutional, industrial and construction and demolition). It is primarily generated in production, processing and transport of agricultural products. 'biowaste' contain the following fractions: 100% organic waste (green leaves, straw of cereal, manure liquid porc, manure liquid beef, manure solid, compost young, compost manure, etc). By the database default (and per unit of reference product),'biowaste' has 60% water on wet mass basis (40% dry matter) and Carbon present is of only non-fossil origin (16.24% on a dry matter basis). It has a higher heating value of 6.087 MJ/kg . This kind of by-product (recyclable or waste) is generated from ordinary transforming activities, and as such can be considered for modelling waste outputs of comparable composition. In the ecoinvent database, treatment option/s for this by-product include: biological (anaerobic digestion, industrial composting), thermal (municipal incineration), uncontrolled forms of disposal (open dump). Based on the aforementioned treatments, this by-product receives, it is a non-hazardous waste. In addition, this by-product is used in the following processes: clinker production. This by-product can be modelled on two levels: treatment activity and market activity. The former one refers to the specific technology treating the by-product while the latter level represents a mix of treatments. Users are encouraged to inspect the modelling assumptions of the treatment activities and when selecting the market to additionally inspect the treatment mix. Collection and transportation of this by-product is accounted in the respective market activity, users are advised to inspect and modify the average transportation distances for a case specific modelling.
f77decf2-2385-4668-8ab5-d28104cf08b6 | electricity production, wind, 1-3MW turbine, onshore | JP | 2005 - 2022 | ordinary transforming activity | Electricity | 3510:Electric power generation, transmission and distribution | D - Electricity, gas, steam and air conditioning supply | 66c93e71-f32b-4591-901c-55395db5c132 | ReferenceProduct | electricity, high voltage | 17100: Electrical energy | kWh | This product represents electrical energy measured in kWh. If electricity is taken from a market for electricity, the transmission infrastructure, country-specific losses and transformation losses (for markets for medium and low voltage) are included. Covers voltages above 24 kV.
f77decf2-2385-4668-8ab5-d28104cf08b6 | electricity production, wind, 1-3MW turbine, onshore | JP | 2005 - 2022 | ordinary transforming activity | Electricity | 3510:Electric power generation, transmission and distribution | D - Electricity, gas, steam and air conditioning supply | 1b30b018-ac39-41f4-a9e0-92057eef8bb8 | ByProduct | waste mineral oil | 39990: Other wastes n.e.c. | kg | 'waste mineral oil' is a liquid waste under the category of industrial wastes. It is primarily generated in a wide range of industrial activities in many different sectors. 'waste mineral oil' contain the following fractions: 100% waste mineral oil. By the database default (and per unit of reference product),'waste mineral oil' has 10% water on wet mass basis (90% dry matter) and Carbon present is of only fossil origin (86.44% on a dry matter basis). It has a higher heating value of 41.8 MJ/kg . This kind of by-product (recyclable or waste) is generated from ordinary transforming activities, and as such can be considered for modelling waste outputs of comparable composition. In the ecoinvent database, treatment option/s for this by-product include: thermal (hazardous waste incineration). Based on the aforementioned treatments this by-product receives, it is a hazardous waste. In addition, this by-product is used in the following processes: clinker production. This by-product can be modelled on two levels: treatment activity and market activity. The former one refers to the specific technology treating the by-product while the latter level represents a mix of treatments. Users are encouraged to inspect the modelling assumptions of the treatment activities and when selecting the market to additionally inspect the treatment mix. Collection and transportation of this by-product is accounted in the respective market activity, users are advised to inspect and modify the average transportation distances for a case specific modelling.
db38af9e-15ff-5833-ba2f-4c643220457d | electricity voltage transformation from medium to low voltage | HT | 2012 - 2022 | ordinary transforming activity | Electricity | 3510:Electric power generation, transmission and distribution | D - Electricity, gas, steam and air conditioning supply | d69294d7-8d64-4915-a896-9996a014c410 | ReferenceProduct | electricity, low voltage | 17100: Electrical energy | kWh | This product represents electrical energy measured in kWh. If electricity is taken from a market for electricity, the transmission infrastructure, country-specific losses and transformation losses (for markets for medium and low voltage) are included. Covers voltages below 1 kV.
138d757a-188f-45be-9e68-a88cbc838e1e | market for permanent magnet, for electric motor | GLO | 1995 - 2022 | market activity | Infrastructure & Machinery | 2599:Manufacture of other fabricated metal products n.e.c. | C - Manufacturing | 787cf1f4-ff36-4548-8a99-9adb6c4f8f23 | ReferenceProduct | permanent magnet, for electric motor | 46131: Parts of electric motors, generators and the like | kg | This product represents 1 kg of a permanent magnet used in a permanent magnet electric motor of an electric vehicle. Permanent magnet motors are more efficient than traditional induction motors and used in many electric vehicles.
87678f96-cb32-473c-b132-6f598fce40b2 | electricity production, photovoltaic, 3kWp slanted-roof installation, single-Si, panel, mounted | TR | 2005 - 2022 | ordinary transforming activity | Electricity | 3510:Electric power generation, transmission and distribution | D - Electricity, gas, steam and air conditioning supply | d69294d7-8d64-4915-a896-9996a014c410 | ReferenceProduct | electricity, low voltage | 17100: Electrical energy | kWh | This product represents electrical energy measured in kWh. If electricity is taken from a market for electricity, the transmission infrastructure, country-specific losses and transformation losses (for markets for medium and low voltage) are included. Covers voltages below 1 kV.
87678f96-cb32-473c-b132-6f598fce40b2 | electricity production, photovoltaic, 3kWp slanted-roof installation, single-Si, panel, mounted | TR | 2005 - 2022 | ordinary transforming activity | Electricity | 3510:Electric power generation, transmission and distribution | D - Electricity, gas, steam and air conditioning supply | e8a51ec1-60cb-4ead-a948-ad1142c61918 | ByProduct | wastewater, average | 39990: Other wastes n.e.c. | m3 | 'wastewater, average' is a by-product (wastewater) produced from residential sources. It is generated from a wide range of residential, industrial and commercial activities. By the database default (and per unit of reference product),'wastewater, average' has the following physicochemical characteristics: C: 0.000000043979 kg/m3 , N: 0.031015 kg/m3 , P: 0.0044833 kg/m3. This by-product can have a regional-specific composition; users are prompted to refer to the properties of this wastewater (in activities treating them) for a detailed elemental composition. This kind of by-product (wastewater) is generated from ordinary transforming activities, and as such can be considered for modelling wastewater outputs of comparable composition. In the ecoinvent database, treatment option/s for this wastewater include: wastewater treatment plant. This by-product can be modelled on two levels: treatment activity and market activity. The former one refers to the specific technology treating the by-product while the latter level represents a mix of treatments. Users are encouraged to inspect the modelling assumptions of the treatment activities and when selecting the market to additionally inspect the treatment mix. Collection and transportation of wastewater is accounted in the respective market activity with the use of sewer infrastructure; Transportation of wastewater through a sewer grid results in losses until the wastewater enters the wastewater treatment plant. Direct emissions due to those losses are considered in the market activity. Losses are regional specific and thus users are encouraged to inspect the regional modelling assumptions.
22f07070-dcb1-472c-979c-73c79340046f | nylon 6 production, glass-filled | GLO | 1993 - 2022 | ordinary transforming activity | Chemicals | 2013:Manufacture of plastics and synthetic rubber in primary forms | C - Manufacturing | 6af79823-cba0-4b75-96eb-e7c161eed14e | ReferenceProduct | nylon 6, glass-filled | 347: Plastics in primary forms | kg | 'nylon 6, glass-filled', is a plastic product of fossil origin, it is not biodegradable and it is a thermoplastic material. This product consists of 100% virgin material with no content of recycled material and the glass fibre content is assumed to be 30%. The product is used in the following applications and sectors: extruded, granulated and moulded in a wide range of textile, packaging and engineering applications. The main uses include fibers, films and engineering plastics. Applications range from automotive and electrical to food packaging.
22f07070-dcb1-472c-979c-73c79340046f | nylon 6 production, glass-filled | GLO | 1993 - 2022 | ordinary transforming activity | Chemicals | 2013:Manufacture of plastics and synthetic rubber in primary forms | C - Manufacturing | 673ad57e-ae4c-45a0-a9c1-d7796bf30a7a | ByProduct | average incineration residue | 39990: Other wastes n.e.c. | kg | 'average incineration residue' is a solid waste under the category of industrial wastes. It is primarily generated in municipal solid waste incineration (MSWI) process. 'average incineration residue' contain the following fractions: 100% average residual materials from MSWI. By the database default (and per unit of reference product),'average incineration residue' has 0% water on wet mass basis (100% dry matter) and Carbon present is of both fossil (3.25% on a dry matter basis), and non-fossil origin (5.11% on a dry matter basis). It has no heating value. This kind of by-product (recyclable or waste) is generated from ordinary transforming activities, and as such can be considered for modelling waste outputs of comparable composition. In the ecoinvent database, treatment option/s for this by-product include: deposition (residual material landfill). Based on the aforementioned treatments, this by-product receives, it is a hazardous waste. This by-product can be modelled on two levels: treatment activity and market activity. The former one refers to the specific technology treating the by-product while the latter level represents a mix of treatments. Users are encouraged to inspect the modelling assumptions of the treatment activities and when selecting the market to additionally inspect the treatment mix. Collection and transportation of this by-product is accounted in the respective market activity, users are advised to inspect and modify the average transportation distances for a case specific modelling.
22f07070-dcb1-472c-979c-73c79340046f | nylon 6 production, glass-filled | GLO | 1993 - 2022 | ordinary transforming activity | Chemicals | 2013:Manufacture of plastics and synthetic rubber in primary forms | C - Manufacturing | f5b7aa45-bb02-4a3a-8322-8a1085ac431c | ByProduct | coal slurry | 39: Wastes or scraps | kg | 'coal slurry' is a solid waste under the category of industrial wastes. It is primarily generated in a wide range of industrial activities in many different sectors. 'coal slurry' contain the following fractions: 100% average coal tailings. By the database default (and per unit of reference product),'coal slurry' has 0% water on wet mass basis (100% dry matter) and Carbon present is of only fossil origin (12.4% on a dry matter basis). It has no heating value. This kind of by-product (recyclable or waste) is generated from ordinary transforming activities, and as such can be considered for modelling waste outputs of comparable composition. In the ecoinvent database, treatment option/s for this by-product include: deposition (impoundment). Based on the aforementioned treatments, this by-product receives, it is a hazardous waste. This by-product can be modelled on two levels: treatment activity and market activity. The former one refers to the specific technology treating the by-product while the latter level represents a mix of treatments. Users are encouraged to inspect the modelling assumptions of the treatment activities and when selecting the market to additionally inspect the treatment mix. Collection and transportation of this by-product is accounted in the respective market activity, users are advised to inspect and modify the average transportation distances for a case specific modelling.
22f07070-dcb1-472c-979c-73c79340046f | nylon 6 production, glass-filled | GLO | 1993 - 2022 | ordinary transforming activity | Chemicals | 2013:Manufacture of plastics and synthetic rubber in primary forms | C - Manufacturing | 45d2cf8c-a6b7-4fb2-8024-9382c321b5e3 | ByProduct | decommissioned chemical production facilities | 39990: Other wastes n.e.c. | kg | 'decommissioned chemical production facilities' is a solid waste under the category of construction and demolition wastes. It is primarily generated in the end-of-life of chemical plant. 'decommissioned chemical production facilities' contain the following fractions: concrete, steel, mineral wool, electronics. By the database default (and per unit of reference product),'decommissioned chemical production facilities' has 0% water on wet mass basis (100% dry matter) and Carbon present is of both fossil (1.69% on a dry matter basis), and non-fossil origin (0% on a dry matter basis). It has no heating value. This kind of by-product (recyclable or waste) is generated from ordinary transforming activities, and as such can be considered for modelling waste outputs of comparable composition. In the ecoinvent database, this by-product is used in the following processes: treatment of decommissioned chemical production facilities. Based on the aforementioned treatments, this by-product receives, it is a non-hazardous waste. This by-product can be modelled on two levels: treatment activity and market activity. The former one refers to the specific technology treating the by-product while the latter level represents a mix of treatments. Users are encouraged to inspect the modelling assumptions of the treatment activities and when selecting the market to additionally inspect the treatment mix. Collection and transportation of this by-product is accounted in the respective market activity, users are advised to inspect and modify the average transportation distances for a case specific modelling.
22f07070-dcb1-472c-979c-73c79340046f | nylon 6 production, glass-filled | GLO | 1993 - 2022 | ordinary transforming activity | Chemicals | 2013:Manufacture of plastics and synthetic rubber in primary forms | C - Manufacturing | e5208079-1561-4537-a1f8-863db2702d0f | ByProduct | hazardous waste, for incineration | 39: Wastes or scraps | kg | 'hazardous waste, for incineration' is a solid waste under the category of industrial wastes. It can be sourced in many and various ways and therefore it can belong in all waste categories (commercial and institutional, industrial and construction and demolition). It is primarily generated in a wide range of activities in different sectors. 'hazardous waste, for incineration' contain the following fractions: 100% average hazardous waste average (e.g. soil contaminated with mineral oil, acids, solvents, emulsions with metals, oil mixtures from e.g., oil separator, non-metallic shredder residues, electrostatic precipitator ashes from waste incineration, wastes and distillation residues from organic synthesis, or road gutter sludge). By the database default (and per unit of reference product),'hazardous waste, for incineration' has 25% water on wet mass basis (75% dry matter) and Carbon present is of only fossil origin (55.47% on a dry matter basis). It has a lower heating value of 17 MJ/kg . This kind of by-product (recyclable or waste) is generated from ordinary transforming activities, and as such can be considered for modelling waste outputs of comparable composition. In the ecoinvent database, treatment option/s for this by-product include: thermal (hazardous waste incineration). Based on the aforementioned treatments, this by-product receives, it is a hazardous waste. This by-product can be modelled on two levels: treatment activity and market activity. The former one refers to the specific technology treating the by-product while the latter level represents a mix of treatments. Users are encouraged to inspect the modelling assumptions of the treatment activities and when selecting the market to additionally inspect the treatment mix. Collection and transportation of this by-product is accounted in the respective market activity, users are advised to inspect and modify the average transportation distances for a case specific modelling.
22f07070-dcb1-472c-979c-73c79340046f | nylon 6 production, glass-filled | GLO | 1993 - 2022 | ordinary transforming activity | Chemicals | 2013:Manufacture of plastics and synthetic rubber in primary forms | C - Manufacturing | 27da8130-82ba-485c-a800-b89efdcb0491 | ByProduct | municipal solid waste | 39910: Municipal waste | kg | 'municipal solid waste' is a solid waste under the category of residential wastes. It can be sourced in many and various ways and therefore it can belong in all waste categories (commercial and institutional, industrial and construction and demolition). It is primarily generated in a wide range of activities from many different sectors. 'municipal solid waste' contain the following fractions: plastics, paper, glass, metals, organic waste, textiles and potentially others. . By the database default (and per unit of reference product),'municipal solid waste' has 22.9% water on wet mass basis (77.1% dry matter) and Carbon present is of both fossil (17.15% on a dry matter basis), and non-fossil origin (26.17% on a dry matter basis). It has a lower heating value of 11.74 MJ/kg . This kind of by-product (recyclable or waste) is generated from ordinary transforming activities, and as such can be considered for modelling waste outputs of comparable composition. In the ecoinvent database, treatment option/s for this by-product include: deposition (sanitary landfill, unsanitary landfill), thermal (municipal incineration), uncontrolled forms of disposal (open dump, open burning). Based on the aforementioned treatments, this by-product receives, it is a non-hazardous waste. In addition, this by-product is used in the following processes: clinker production; treatment of municipal solid waste, incineration. This by-product can be modelled on two levels: treatment activity and market activity. The former one refers to the specific technology treating the by-product while the latter level represents a mix of treatments. Users are encouraged to inspect the modelling assumptions of the treatment activities and when selecting the market to additionally inspect the treatment mix. Collection and transportation of this by-product is accounted in the respective market activity, users are advised to inspect and modify the average transportation distances for a case specific modelling.
22f07070-dcb1-472c-979c-73c79340046f | nylon 6 production, glass-filled | GLO | 1993 - 2022 | ordinary transforming activity | Chemicals | 2013:Manufacture of plastics and synthetic rubber in primary forms | C - Manufacturing | 5c772de8-0e4b-4150-a43d-d4a7668434dc | ByProduct | spoil from hard coal mining | 39: Wastes or scraps | kg | 'spoil from hard coal mining' is a solid waste under the category of industrial wastes. It is primarily generated in hard coal mining and chemicals and plastics production activities. 'spoil from hard coal mining' contain the following fractions: 100% hard coal mining spoil. By the database default (and per unit of reference product),'spoil from hard coal mining' has 0% water on wet mass basis (100% dry matter) and Carbon present is of only fossil origin (0.79% on a dry matter basis). It has no heating value. This kind of by-product (recyclable or waste) is generated from ordinary transforming activities, and as such can be considered for modelling waste outputs of comparable composition. In the ecoinvent database, this by-product is used in the following processes: treatment of spoil from hard coal mining, in surface landfill. Based on the aforementioned treatments, this by-product receives, it is a non-hazardous waste. This by-product can be modelled on two levels: treatment activity and market activity. The former one refers to the specific technology treating the by-product while the latter level represents a mix of treatments. Users are encouraged to inspect the modelling assumptions of the treatment activities and when selecting the market to additionally inspect the treatment mix. Collection and transportation of this by-product is accounted in the respective market activity, users are advised to inspect and modify the average transportation distances for a case specific modelling.
22f07070-dcb1-472c-979c-73c79340046f | nylon 6 production, glass-filled | GLO | 1993 - 2022 | ordinary transforming activity | Chemicals | 2013:Manufacture of plastics and synthetic rubber in primary forms | C - Manufacturing | 88afd721-07ec-4910-a004-fa3fecb6bf70 | ByProduct | waste plastic, mixture | 39270: Waste, parings and scrap of plastics | kg | 'waste plastic, mixture' is a solid waste under the category of construction and demolition wastes. It can be sourced in many and various ways and therefore it can belong in all waste categories (commercial and institutional, industrial and construction and demolition). It is primarily generated in a wide range of production activities in many different sectors, like building infrastructure, production of plastics, chemicals, aircrafts, ferries, heavy machinery, etc. 'waste plastic, mixture' contain the following fractions: 100% waste mixed plastics. By the database default (and per unit of reference product),'waste plastic, mixture' has 15.3% water on wet mass basis (84.7% dry matter) and Carbon present is of only fossil origin (74.73% on a dry matter basis). It has a higher heating value of 34.05 MJ/kg . This kind of by-product (recyclable or waste) is generated from ordinary transforming activities, and as such can be considered for modelling waste outputs of comparable composition. In the ecoinvent database, treatment option/s for this by-product include: deposition (sanitary landfill, unsanitary landfill), thermal (municipal incineration), uncontrolled forms of disposal (open dump, open burning). Based on the aforementioned treatments, this by-product receives, it is a non-hazardous waste. In addition, this by-product is used in the following processes: clinker production. This by-product can be modelled on two levels: treatment activity and market activity. The former one refers to the specific technology treating the by-product while the latter level represents a mix of treatments. Users are encouraged to inspect the modelling assumptions of the treatment activities and when selecting the market to additionally inspect the treatment mix. Collection and transportation of this by-product is accounted in the respective market activity, users are advised to inspect and modify the average transportation distances for a case specific modelling.
22f07070-dcb1-472c-979c-73c79340046f | nylon 6 production, glass-filled | GLO | 1993 - 2022 | ordinary transforming activity | Chemicals | 2013:Manufacture of plastics and synthetic rubber in primary forms | C - Manufacturing | 6f2eb438-cde2-4d07-a770-d023a988a9c4 | ByProduct | waste wood, untreated | 3928: Sawdust and wood waste and scrap | kg | 'waste wood, untreated' is a solid waste under the category of construction and demolition wastes. It can be sourced in many and various ways and therefore it can belong in the following waste categories: industrial. It is primarily generated in construction of building infrastructure and in different industrial applications like production of chemicals, natural fibres, paper and agricultural products, ect. 'waste wood, untreated' contain the following fractions: 100 % untreated waste wood chips. By the database default (and per unit of reference product),'waste wood, untreated' has 20% water on wet mass basis (80% dry matter) and Carbon present is of only non-fossil origin (48.63% on a dry matter basis). It has a lower heating value of 13.99 MJ/kg . This kind of by-product (recyclable or waste) is generated from ordinary transforming activities, and as such can be considered for modelling waste outputs of comparable composition. In the ecoinvent database, treatment option/s for this by-product include: deposition (sanitary landfill, unsanitary landfill), thermal (municipal incineration), uncontrolled forms of disposal (open dump, open burning). Based on the aforementioned treatments, this by-product receives, it is a non-hazardous waste. In addition, this by-product is used in the following processes: clinker production; heat production, untreated waste wood, at furnace 1000-5000 kW; heat production, untreated waste wood, at furnace 1000-5000 kW, state-of-the-art 2014. This by-product can be modelled on two levels: treatment activity and market activity. The former one refers to the specific technology treating the by-product while the latter level represents a mix of treatments. Users are encouraged to inspect the modelling assumptions of the treatment activities and when selecting the market to additionally inspect the treatment mix. Collection and transportation of this by-product is accounted in the respective market activity, users are advised to inspect and modify the average transportation distances for a case specific modelling.
d533a82d-8d4c-4341-8c4f-ca53460a93c1 | treatment of residue from mechanical treatment, IT accessory, municipal waste incineration | CH | 1994 - 2022 | ordinary transforming activity | Waste Treatment & Recycling | 3821:Treatment and disposal of non-hazardous waste | E - Water supply; sewerage, waste management and remediation activities | c6a438b2-2b0f-43db-aadf-9310938597db | ReferenceProduct | residue from mechanical treatment, IT accessory | 39: Wastes or scraps | kg | 'residue from mechanical treatment, IT accessory' is a solid waste under the category of industrial wastes. It is primarily generated in the end-of-life of IT accessory. 'residue from mechanical treatment, IT accessory' contain the following fractions: 1.9% rubber; 46.5% Plastics from electronic consumer goods; 46.5% Plastics from electronic industrial goods; 1.57% MSWI iron scrap; 0.353% Alu in MSW; 1.03% Glass; 1.99% wiring copper; 0.0536% Pb in ASR inert; 0.0111% silver. By the database default (and per unit of reference product),'residue from mechanical treatment, IT accessory' has 0% water on wet mass basis (100% dry matter) and Carbon present is of only fossil origin (78.89% on a dry matter basis). It has a higher heating value of 34.31 MJ/kg . This kind of by-product (recyclable or waste) is generated in a specific treatment process, and as such is not intended to be used as for modelling waste outputs from other activities. In the ecoinvent database, treatment option/s for this by-product include: thermal (municipal incineration). Based on the aforementioned treatments, this by-product receives, it is a non-hazardous waste. This by-product can be modelled on two levels: treatment activity and market activity. The former one refers to the specific technology treating the by-product while the latter level represents a mix of treatments. Users are encouraged to inspect the modelling assumptions of the treatment activities and when selecting the market to additionally inspect the treatment mix. Collection and transportation of this by-product is accounted in the respective market activity, users are advised to inspect and modify the average transportation distances for a case specific modelling.
d533a82d-8d4c-4341-8c4f-ca53460a93c1 | treatment of residue from mechanical treatment, IT accessory, municipal waste incineration | CH | 1994 - 2022 | ordinary transforming activity | Waste Treatment & Recycling | 3821:Treatment and disposal of non-hazardous waste | E - Water supply; sewerage, waste management and remediation activities | 7f6bb533-2d3c-43a6-ac60-6eef299d7c52 | ByProduct | waste cement, hydrated | 39: Wastes or scraps | kg | 'waste cement, hydrated' is a solid waste under the category of construction and demolition wastes. It is primarily generated in construction and demolition of building infrastructure. 'waste cement, hydrated' contain the following fractions: 100% cement hydrated. By the database default (and per unit of reference product),'waste cement, hydrated' has 0% water on wet mass basis (100% dry matter) and it has no Carbon content. It has no heating value. This kind of by-product (recyclable or waste) is generated from ordinary transforming activities, and as such can be considered for modelling waste outputs of comparable composition. In the ecoinvent database, treatment option/s for this by-product include: deposition (residual material landfill). Based on the aforementioned treatments, this by-product receives, it is a hazardous waste. This by-product can be modelled on two levels: treatment activity and market activity. The former one refers to the specific technology treating the by-product while the latter level represents a mix of treatments. Users are encouraged to inspect the modelling assumptions of the treatment activities and when selecting the market to additionally inspect the treatment mix. Collection and transportation of this by-product is accounted in the respective market activity, users are advised to inspect and modify the average transportation distances for a case specific modelling.
5ac67992-32cd-4bb2-aa23-73574fd7a502 | textile production, silk | GLO | 2016 - 2022 | ordinary transforming activity | Textiles | 1312:Weaving of textiles | C - Manufacturing | a5a519f2-dd62-4359-a04e-7c7f80ff1a49 | ReferenceProduct | textile, silk | 26510: Woven fabrics of silk or of silk waste | kg | Product refers to premium grade quality of silk. This textile is produced by respective premium grade quality silk yarn.
ce4e20c3-1b6a-4a51-93ad-abf127f4db32 | synthetic rubber production | GLO | 1995 - 2022 | ordinary transforming activity | Chemicals | 2013:Manufacture of plastics and synthetic rubber in primary forms | C - Manufacturing | 0da5307e-df93-4bc2-b5bc-6cda3cb55e8c | ReferenceProduct | synthetic rubber | 34800: Synthetic rubber and factice derived from oils, and mixtures thereof with natural rubber and similar natural g[…] | kg | 'synthetic rubber', is a plastic product of fossil origin, it is not biodegradable and it is a thermoset material. This product consists of 100% virgin material with no content of recycled material. The product is used in the following applications and sectors: mainly use is in automotive industry like weather-stripping, seals, hoses (radiator, brake, and air conditioning hoses), belts, wipers, and mounts, etc., outdoor and elevated-temperature applications.
af77b633-0a42-4b95-85ea-070a341eb4c6 | treatment of bottom ash, MSWI-WWT, heat carrier liquid, 40% C3H8O2, slag compartment | GLO | 1994 - 2022 | ordinary transforming activity | Waste Treatment & Recycling | 3821:Treatment and disposal of non-hazardous waste | E - Water supply; sewerage, waste management and remediation activities | d19d661f-fc4d-45fe-8dcf-b0cccc8ced74 | ReferenceProduct | bottom ash, MSWI-WWT, heat carrier liquid, 40% C3H8O2 | 3932: Ash and residue (except from the manufacture of iron or steel), containing metals or metallic compounds, except[…] | kg | 'bottom ash, MSWI-WWT, heat carrier liquid, 40% C3H8O2' is a solid waste under the category of industrial wastes. This bottom ash is produced exclusively in the incineration of 'sewage sludge, 70% water, WWT, heat carrier liquid, 40% C3H8O2' that in turn is produced exclusively from the wastewater treatment of 'heat carrier liquid, 40% C3H8O2'. The composition of the bottom ash, is specific and dependent on the original composition of 'heat carrier liquid, 40% C3H8O2' 'bottom ash, MSWI-WWT, heat carrier liquid, 40% C3H8O2' contain the following fractions: 100% bottom ash. By the database default (and per unit of reference product),'bottom ash, MSWI-WWT, heat carrier liquid, 40% C3H8O2' has 32.277% water on wet mass basis (75.5989% dry matter) and Carbon present is of only fossil origin (32.85% on a dry matter basis). It has no heating value. This kind of by-product (recyclable or waste) is generated in a specific treatment process, and as such is not intended to be used as for modelling waste outputs from other activities. In the ecoinvent database, treatment option/s for this by-product include: deposition (slag landfill). Based on the aforementioned treatments, this by-product receives, it is a non-hazardous waste. This by-product can be modelled on two levels: treatment activity and market activity. The former one refers to the specific technology treating the by-product while the latter level represents a mix of treatments. Users are encouraged to inspect the modelling assumptions of the treatment activities and when selecting the market to additionally inspect the treatment mix. Collection and transportation of this by-product is accounted in the respective market activity, users are advised to inspect and modify the average transportation distances for a case specific modelling. 'bottom ash, MSWI-WWT, heat carrier liquid, 40% C3H8O2' is a solid waste under the category of industrial wastes. This bottom ash is produced exclusively in the incineration of 'sewage sludge, 70% water, WWT, heat carrier liquid, 40% C3H8O2' that in turn is produced exclusively from the wastewater treatment of 'heat carrier liquid, 40% C3H8O2'. The composition of the bottom ash, is specific and dependent on the original composition of 'heat carrier liquid, 40% C3H8O2' 'bottom ash, MSWI-WWT, heat carrier liquid, 40% C3H8O2' contain the following fractions: 100% bottom ash. By the database default (and per unit of reference product),'bottom ash, MSWI-WWT, heat carrier liquid, 40% C3H8O2' has 32.277% water on wet mass basis (75.5989% dry matter) and Carbon present is of only fossil origin (32.85% on a dry matter basis). It has no heating value. This kind of by-product (recyclable or waste) is generated in a specific treatment process, and as such is not intended to be used as for modelling waste outputs from other activities. In the ecoinvent database, treatment option/s for this by-product include: deposition (slag landfill). Based on the aforementioned treatments, this by-product receives, it is a non-hazardous waste. This by-product can be modelled on two levels: treatment activity and market activity. The former one refers to the specific technology treating the by-product while the latter level represents a mix of treatments. Users are encouraged to inspect the modelling assumptions of the treatment activities and when selecting the market to additionally inspect the treatment mix. Collection and transportation of this by-product is accounted in the respective market activity, users are advised to inspect and modify the average transportation distances for a case specific modelling.
fd438fd3-7364-5dab-953d-d4de55c29d27 | barium hydroxide production | GLO | 2015 - 2022 | ordinary transforming activity | Chemicals | 2011:Manufacture of basic chemicals | C - Manufacturing | 5be8aafb-8070-549d-8b1f-55642ce02257 | ReferenceProduct | barium hydroxide | 34231: Chemical elements n.e.c.; inorganic acids except phosphoric, nitric and sulphonitric; inorganic oxygen compoun[…] | kg | This process describes the production of 1kg of barium hydroxide. It is primarily used to produce organic barium compounds, which are employed for example as additives for oil and stabilizers for plastics (Kresse et al., 2007). Another area of application comprises dehydration and deacidification, particularly when it comes to removing sulfuric acid from oils, fats, waxes and glycerol (Kresse et al., 2007). In specific cases of applications barium hydroxide can also replace barium carbonate. Reference(s): Kresse, R., Baudis, U., Jäger, P., Riechers, H. H., Wagner, H., Winkler, J. and Wolf, H. U. 2007. Barium and Barium Compounds. Ullmann's Encyclopedia of Industrial Chemistry. pp. 15-16. Wiley-VCH, Weinheim. | 017194-00-2
fd438fd3-7364-5dab-953d-d4de55c29d27 | barium hydroxide production | GLO | 2015 - 2022 | ordinary transforming activity | Chemicals | 2011:Manufacture of basic chemicals | C - Manufacturing | e8a51ec1-60cb-4ead-a948-ad1142c61918 | ByProduct | wastewater, average | 39990: Other wastes n.e.c. | m3 | 'wastewater, average' is a by-product (wastewater) produced from residential sources. It is generated from a wide range of residential, industrial and commercial activities. By the database default (and per unit of reference product),'wastewater, average' has the following physicochemical characteristics: C: 0.000000043979 kg/m3 , N: 0.031015 kg/m3 , P: 0.0044833 kg/m3. This by-product can have a regional-specific composition; users are prompted to refer to the properties of this wastewater (in activities treating them) for a detailed elemental composition. This kind of by-product (wastewater) is generated from ordinary transforming activities, and as such can be considered for modelling wastewater outputs of comparable composition. In the ecoinvent database, treatment option/s for this wastewater include: wastewater treatment plant. This by-product can be modelled on two levels: treatment activity and market activity. The former one refers to the specific technology treating the by-product while the latter level represents a mix of treatments. Users are encouraged to inspect the modelling assumptions of the treatment activities and when selecting the market to additionally inspect the treatment mix. Collection and transportation of wastewater is accounted in the respective market activity with the use of sewer infrastructure; Transportation of wastewater through a sewer grid results in losses until the wastewater enters the wastewater treatment plant. Direct emissions due to those losses are considered in the market activity. Losses are regional specific and thus users are encouraged to inspect the regional modelling assumptions.
aa1372bd-69b0-400f-a8d4-dd9b22ad53d6 | drying of feed grain | CH | 1985 - 2022 | ordinary transforming activity | Agriculture & Animal Husbandry | 0163:Post-harvest crop activities | A - Agriculture, forestry and fishing | 05885833-b4e9-42a4-857a-5acc9a580a83 | ReferenceProduct | drying of feed grain | 86111: Post-harvest crop services | l | Drying of feed grain' is a service that includes the energy demand, heat and electricity consumption, for evaporating 1 kg of water when drying grain at high temperature (95-100°C). Also included in the dataset is the infrastructure (building and machinery). This module should be used when evaluating drying of cereals and maize grains used as feedstuff.
a4a96df4-ba90-497f-94d8-3c8d128b0300 | polyvinylchloride production, emulsion polymerisation | GLO | 2013 - 2022 | ordinary transforming activity | Chemicals | 2013:Manufacture of plastics and synthetic rubber in primary forms | C - Manufacturing | fd45a910-a95c-4742-90a5-473e86d16486 | ReferenceProduct | polyvinylchloride, emulsion polymerised | 34730: Polymers of vinyl chloride or other halogenated olefins, in primary forms | kg | 'polyvinylchloride, emulsion polymerised', is a plastic product of fossil origin, it is not biodegradable and it is a thermoplastic material. This product consists of 100% virgin material with no content of recycled material. The product is used in the following applications and sectors: Building products (window frames and other profiles, floor and wall coverings, roofing sheets, linings for tunnels, swimming-pools and reservoirs), piping (water and sewerage pipes and fittings, and ducts for power and telecommunications), coatings (tarpaulins, rainwear and corrugated metal sheets), insulation and sheathing for low voltage power supplies, telecommunications, appliances, and automotive applications, packaging, pharmaceuticals, food and confectionery, water and fruit juices, labels, presentation trays, automotive applications (cables, underbody coating and interior trimmings), medical products (blood bags, transfusion tubes and surgical gloves), leisure products (garden hoses, footwear, inflatable pools, tents). | 009002-86-2
a4a96df4-ba90-497f-94d8-3c8d128b0300 | polyvinylchloride production, emulsion polymerisation | GLO | 2013 - 2022 | ordinary transforming activity | Chemicals | 2013:Manufacture of plastics and synthetic rubber in primary forms | C - Manufacturing | e5208079-1561-4537-a1f8-863db2702d0f | ByProduct | hazardous waste, for incineration | 39: Wastes or scraps | kg | 'hazardous waste, for incineration' is a solid waste under the category of industrial wastes. It can be sourced in many and various ways and therefore it can belong in all waste categories (commercial and institutional, industrial and construction and demolition). It is primarily generated in a wide range of activities in different sectors. 'hazardous waste, for incineration' contain the following fractions: 100% average hazardous waste average (e.g. soil contaminated with mineral oil, acids, solvents, emulsions with metals, oil mixtures from e.g., oil separator, non-metallic shredder residues, electrostatic precipitator ashes from waste incineration, wastes and distillation residues from organic synthesis, or road gutter sludge). By the database default (and per unit of reference product),'hazardous waste, for incineration' has 25% water on wet mass basis (75% dry matter) and Carbon present is of only fossil origin (55.47% on a dry matter basis). It has a lower heating value of 17 MJ/kg . This kind of by-product (recyclable or waste) is generated from ordinary transforming activities, and as such can be considered for modelling waste outputs of comparable composition. In the ecoinvent database, treatment option/s for this by-product include: thermal (hazardous waste incineration). Based on the aforementioned treatments, this by-product receives, it is a hazardous waste. This by-product can be modelled on two levels: treatment activity and market activity. The former one refers to the specific technology treating the by-product while the latter level represents a mix of treatments. Users are encouraged to inspect the modelling assumptions of the treatment activities and when selecting the market to additionally inspect the treatment mix. Collection and transportation of this by-product is accounted in the respective market activity, users are advised to inspect and modify the average transportation distances for a case specific modelling.
a4a96df4-ba90-497f-94d8-3c8d128b0300 | polyvinylchloride production, emulsion polymerisation | GLO | 2013 - 2022 | ordinary transforming activity | Chemicals | 2013:Manufacture of plastics and synthetic rubber in primary forms | C - Manufacturing | 3a91cb7d-843b-495d-9973-33ba5efee877 | ByProduct | inert waste | 39: Wastes or scraps | kg | 'inert waste' is a solid waste under the category of construction and demolition wastes. It can be sourced in many and various ways and therefore it can belong in the following waste categories: industrial. It is primarily generated in a wide range of production, construction activities in different sectors. 'inert waste' contain the following fractions: 100% inert waste (inorganic building materials like concrete and bricks, excavation materials, similar materials). By the database default (and per unit of reference product),'inert waste' has 0% water on wet mass basis (100% dry matter) and it has no Carbon content. It has no heating value. This kind of by-product (recyclable or waste) is generated from ordinary transforming activities, and as such can be considered for modelling waste outputs of comparable composition. In the ecoinvent database, treatment option/s for this by-product include: deposition (sanitary landfill). Based on the aforementioned treatments, this by-product receives, it is a non-hazardous waste. In addition, this by-product is used in the following processes: clinker production. This by-product can be modelled on two levels: treatment activity and market activity. The former one refers to the specific technology treating the by-product while the latter level represents a mix of treatments. Users are encouraged to inspect the modelling assumptions of the treatment activities and when selecting the market to additionally inspect the treatment mix. Collection and transportation of this by-product is accounted in the respective market activity, users are advised to inspect and modify the average transportation distances for a case specific modelling.
a4a96df4-ba90-497f-94d8-3c8d128b0300 | polyvinylchloride production, emulsion polymerisation | GLO | 2013 - 2022 | ordinary transforming activity | Chemicals | 2013:Manufacture of plastics and synthetic rubber in primary forms | C - Manufacturing | 27da8130-82ba-485c-a800-b89efdcb0491 | ByProduct | municipal solid waste | 39910: Municipal waste | kg | 'municipal solid waste' is a solid waste under the category of residential wastes. It can be sourced in many and various ways and therefore it can belong in all waste categories (commercial and institutional, industrial and construction and demolition). It is primarily generated in a wide range of activities from many different sectors. 'municipal solid waste' contain the following fractions: plastics, paper, glass, metals, organic waste, textiles and potentially others. . By the database default (and per unit of reference product),'municipal solid waste' has 22.9% water on wet mass basis (77.1% dry matter) and Carbon present is of both fossil (17.15% on a dry matter basis), and non-fossil origin (26.17% on a dry matter basis). It has a lower heating value of 11.74 MJ/kg . This kind of by-product (recyclable or waste) is generated from ordinary transforming activities, and as such can be considered for modelling waste outputs of comparable composition. In the ecoinvent database, treatment option/s for this by-product include: deposition (sanitary landfill, unsanitary landfill), thermal (municipal incineration), uncontrolled forms of disposal (open dump, open burning). Based on the aforementioned treatments, this by-product receives, it is a non-hazardous waste. In addition, this by-product is used in the following processes: clinker production; treatment of municipal solid waste, incineration. This by-product can be modelled on two levels: treatment activity and market activity. The former one refers to the specific technology treating the by-product while the latter level represents a mix of treatments. Users are encouraged to inspect the modelling assumptions of the treatment activities and when selecting the market to additionally inspect the treatment mix. Collection and transportation of this by-product is accounted in the respective market activity, users are advised to inspect and modify the average transportation distances for a case specific modelling.
a4a96df4-ba90-497f-94d8-3c8d128b0300 | polyvinylchloride production, emulsion polymerisation | GLO | 2013 - 2022 | ordinary transforming activity | Chemicals | 2013:Manufacture of plastics and synthetic rubber in primary forms | C - Manufacturing | cfa1d213-eeff-41a8-8744-7907cc7c4c7b | ByProduct | spent solvent mixture | 39950: Wastes from chemical or allied industries | kg | 'spent solvent mixture' is a liquid waste under the category of industrial wastes. It is primarily generated in a wide range of industrial activities in many different sectors. 'spent solvent mixture' contain the following fractions: 100% waste solvents mixture. By the database default (and per unit of reference product),'spent solvent mixture' has 16.5% water on wet mass basis (83.5% dry matter) and Carbon present is of only fossil origin (57.13% on a dry matter basis). It has a higher heating value of 23.68 MJ/kg . This kind of by-product (recyclable or waste) is generated from ordinary transforming activities, and as such can be considered for modelling waste outputs of comparable composition. In the ecoinvent database, treatment option/s for this by-product include: thermal (hazardous waste incineration). Based on the aforementioned treatments this by-product receives, it is a hazardous waste. In addition, this by-product is used in the following processes: clinker production. This by-product can be modelled on two levels: treatment activity and market activity. The former one refers to the specific technology treating the by-product while the latter level represents a mix of treatments. Users are encouraged to inspect the modelling assumptions of the treatment activities and when selecting the market to additionally inspect the treatment mix. Collection and transportation of this by-product is accounted in the respective market activity, users are advised to inspect and modify the average transportation distances for a case specific modelling.
a4a96df4-ba90-497f-94d8-3c8d128b0300 | polyvinylchloride production, emulsion polymerisation | GLO | 2013 - 2022 | ordinary transforming activity | Chemicals | 2013:Manufacture of plastics and synthetic rubber in primary forms | C - Manufacturing | 88afd721-07ec-4910-a004-fa3fecb6bf70 | ByProduct | waste plastic, mixture | 39270: Waste, parings and scrap of plastics | kg | 'waste plastic, mixture' is a solid waste under the category of construction and demolition wastes. It can be sourced in many and various ways and therefore it can belong in all waste categories (commercial and institutional, industrial and construction and demolition). It is primarily generated in a wide range of production activities in many different sectors, like building infrastructure, production of plastics, chemicals, aircrafts, ferries, heavy machinery, etc. 'waste plastic, mixture' contain the following fractions: 100% waste mixed plastics. By the database default (and per unit of reference product),'waste plastic, mixture' has 15.3% water on wet mass basis (84.7% dry matter) and Carbon present is of only fossil origin (74.73% on a dry matter basis). It has a higher heating value of 34.05 MJ/kg . This kind of by-product (recyclable or waste) is generated from ordinary transforming activities, and as such can be considered for modelling waste outputs of comparable composition. In the ecoinvent database, treatment option/s for this by-product include: deposition (sanitary landfill, unsanitary landfill), thermal (municipal incineration), uncontrolled forms of disposal (open dump, open burning). Based on the aforementioned treatments, this by-product receives, it is a non-hazardous waste. In addition, this by-product is used in the following processes: clinker production. This by-product can be modelled on two levels: treatment activity and market activity. The former one refers to the specific technology treating the by-product while the latter level represents a mix of treatments. Users are encouraged to inspect the modelling assumptions of the treatment activities and when selecting the market to additionally inspect the treatment mix. Collection and transportation of this by-product is accounted in the respective market activity, users are advised to inspect and modify the average transportation distances for a case specific modelling.
a4a96df4-ba90-497f-94d8-3c8d128b0300 | polyvinylchloride production, emulsion polymerisation | GLO | 2013 - 2022 | ordinary transforming activity | Chemicals | 2013:Manufacture of plastics and synthetic rubber in primary forms | C - Manufacturing | e8a51ec1-60cb-4ead-a948-ad1142c61918 | ByProduct | wastewater, average | 39990: Other wastes n.e.c. | m3 | 'wastewater, average' is a by-product (wastewater) produced from residential sources. It is generated from a wide range of residential, industrial and commercial activities. By the database default (and per unit of reference product),'wastewater, average' has the following physicochemical characteristics: C: 0.000000043979 kg/m3 , N: 0.031015 kg/m3 , P: 0.0044833 kg/m3. This by-product can have a regional-specific composition; users are prompted to refer to the properties of this wastewater (in activities treating them) for a detailed elemental composition. This kind of by-product (wastewater) is generated from ordinary transforming activities, and as such can be considered for modelling wastewater outputs of comparable composition. In the ecoinvent database, treatment option/s for this wastewater include: wastewater treatment plant. This by-product can be modelled on two levels: treatment activity and market activity. The former one refers to the specific technology treating the by-product while the latter level represents a mix of treatments. Users are encouraged to inspect the modelling assumptions of the treatment activities and when selecting the market to additionally inspect the treatment mix. Collection and transportation of wastewater is accounted in the respective market activity with the use of sewer infrastructure; Transportation of wastewater through a sewer grid results in losses until the wastewater enters the wastewater treatment plant. Direct emissions due to those losses are considered in the market activity. Losses are regional specific and thus users are encouraged to inspect the regional modelling assumptions.
a4a96df4-ba90-497f-94d8-3c8d128b0300 | polyvinylchloride production, emulsion polymerisation | GLO | 2013 - 2022 | ordinary transforming activity | Chemicals | 2013:Manufacture of plastics and synthetic rubber in primary forms | C - Manufacturing | 3055997a-d565-4c92-9a91-431801587a3b | ByProduct | wastewater, unpolluted | 39990: Other wastes n.e.c. | m3 | 'wastewater, unpolluted' is a by-product (wastewater) produced from residential sources. It is generated from a wide range of residential, industrial and commercial activities. By the database default (and per unit of reference product),'wastewater, unpolluted' has the following physicochemical characteristics: C: 0 kg/m3 , N: 0 kg/m3 , P: 0 kg/m3. This by-product can have a regional-specific composition; users are prompted to refer to the properties of this wastewater (in activities treating them) for a detailed elemental composition. This kind of by-product (wastewater) is generated from ordinary transforming activities, and as such can be considered for modelling wastewater outputs of comparable composition. In the ecoinvent database, treatment option/s for this wastewater include: wastewater treatment plant. This by-product can be modelled on two levels: treatment activity and market activity. The former one refers to the specific technology treating the by-product while the latter level represents a mix of treatments. Users are encouraged to inspect the modelling assumptions of the treatment activities and when selecting the market to additionally inspect the treatment mix. Collection and transportation of wastewater is accounted in the respective market activity with the use of sewer infrastructure; Transportation of wastewater through a sewer grid results in losses until the wastewater enters the wastewater treatment plant. Direct emissions due to those losses are considered in the market activity. Losses are regional specific and thus users are encouraged to inspect the regional modelling assumptions.
be4124c9-d7d5-4af7-a2c9-39fd3be54f78 | hard disk drive production, for desktop computer | GLO | 2002 - 2022 | ordinary transforming activity | Electronics | 2620:Manufacture of computers and peripheral equipment | C - Manufacturing | 1ef81230-4984-4825-8ef3-5733e2581659 | ReferenceProduct | hard disk drive, for desktop computer | 45271: Fixed media storage units | unit | This is an infrastructure, representing the product of a Hard Disk for a desktop computer. Its production represents a common hard disk drive used in the last 3 years before 2005, Model "Western Digital", IDE hard drive, 10 GB, with a total mass 0.575 kg. Its includes all the materials necessary to construct it, energy consumption during manufacturing.
8ae875c8-e8af-491c-8fdc-35bd8a867ef1 | heat and power co-generation, wood chips, 6667 kW | TR | 2010 - 2022 | ordinary transforming activity | Heat; Electricity | 3530:Steam and air conditioning supply | D - Electricity, gas, steam and air conditioning supply | 71e2f1db-a2c5-44d0-8337-dfff15be974d | ReferenceProduct | heat, district or industrial, other than natural gas | 17300: Steam and hot water | MJ | This product represents heat measured in MJ. The heat is produced through various other means than natural gas. This includes burning of biomethane in gas turbine; biogas in co-gen gas engine; anthracite, coal, lignite briquettes and coke in stove; hardwood, logs, softwood, wood chips, wood pellets in furnaces and wood heaters; light fuel oil in boilers. Also contributing are heat from heat pumps and solar collectors. The dataset is targeted for district and industrial-scale heating.
8ae875c8-e8af-491c-8fdc-35bd8a867ef1 | heat and power co-generation, wood chips, 6667 kW | TR | 2010 - 2022 | ordinary transforming activity | Heat; Electricity | 3530:Steam and air conditioning supply | D - Electricity, gas, steam and air conditioning supply | 66c93e71-f32b-4591-901c-55395db5c132 | ByProduct | electricity, high voltage | 17100: Electrical energy | kWh | This product represents electrical energy measured in kWh. If electricity is taken from a market for electricity, the transmission infrastructure, country-specific losses and transformation losses (for markets for medium and low voltage) are included. Covers voltages above 24 kV.
8ae875c8-e8af-491c-8fdc-35bd8a867ef1 | heat and power co-generation, wood chips, 6667 kW | TR | 2010 - 2022 | ordinary transforming activity | Heat; Electricity | 3530:Steam and air conditioning supply | D - Electricity, gas, steam and air conditioning supply | 27da8130-82ba-485c-a800-b89efdcb0491 | ByProduct | municipal solid waste | 39910: Municipal waste | kg | 'municipal solid waste' is a solid waste under the category of residential wastes. It can be sourced in many and various ways and therefore it can belong in all waste categories (commercial and institutional, industrial and construction and demolition). It is primarily generated in a wide range of activities from many different sectors. 'municipal solid waste' contain the following fractions: plastics, paper, glass, metals, organic waste, textiles and potentially others. . By the database default (and per unit of reference product),'municipal solid waste' has 22.9% water on wet mass basis (77.1% dry matter) and Carbon present is of both fossil (17.15% on a dry matter basis), and non-fossil origin (26.17% on a dry matter basis). It has a lower heating value of 11.74 MJ/kg . This kind of by-product (recyclable or waste) is generated from ordinary transforming activities, and as such can be considered for modelling waste outputs of comparable composition. In the ecoinvent database, treatment option/s for this by-product include: deposition (sanitary landfill, unsanitary landfill), thermal (municipal incineration), uncontrolled forms of disposal (open dump, open burning). Based on the aforementioned treatments, this by-product receives, it is a non-hazardous waste. In addition, this by-product is used in the following processes: clinker production; treatment of municipal solid waste, incineration. This by-product can be modelled on two levels: treatment activity and market activity. The former one refers to the specific technology treating the by-product while the latter level represents a mix of treatments. Users are encouraged to inspect the modelling assumptions of the treatment activities and when selecting the market to additionally inspect the treatment mix. Collection and transportation of this by-product is accounted in the respective market activity, users are advised to inspect and modify the average transportation distances for a case specific modelling.
8ae875c8-e8af-491c-8fdc-35bd8a867ef1 | heat and power co-generation, wood chips, 6667 kW | TR | 2010 - 2022 | ordinary transforming activity | Heat; Electricity | 3530:Steam and air conditioning supply | D - Electricity, gas, steam and air conditioning supply | 1b30b018-ac39-41f4-a9e0-92057eef8bb8 | ByProduct | waste mineral oil | 39990: Other wastes n.e.c. | kg | 'waste mineral oil' is a liquid waste under the category of industrial wastes. It is primarily generated in a wide range of industrial activities in many different sectors. 'waste mineral oil' contain the following fractions: 100% waste mineral oil. By the database default (and per unit of reference product),'waste mineral oil' has 10% water on wet mass basis (90% dry matter) and Carbon present is of only fossil origin (86.44% on a dry matter basis). It has a higher heating value of 41.8 MJ/kg . This kind of by-product (recyclable or waste) is generated from ordinary transforming activities, and as such can be considered for modelling waste outputs of comparable composition. In the ecoinvent database, treatment option/s for this by-product include: thermal (hazardous waste incineration). Based on the aforementioned treatments this by-product receives, it is a hazardous waste. In addition, this by-product is used in the following processes: clinker production. This by-product can be modelled on two levels: treatment activity and market activity. The former one refers to the specific technology treating the by-product while the latter level represents a mix of treatments. Users are encouraged to inspect the modelling assumptions of the treatment activities and when selecting the market to additionally inspect the treatment mix. Collection and transportation of this by-product is accounted in the respective market activity, users are advised to inspect and modify the average transportation distances for a case specific modelling.
8ae875c8-e8af-491c-8fdc-35bd8a867ef1 | heat and power co-generation, wood chips, 6667 kW | TR | 2010 - 2022 | ordinary transforming activity | Heat; Electricity | 3530:Steam and air conditioning supply | D - Electricity, gas, steam and air conditioning supply | e8a51ec1-60cb-4ead-a948-ad1142c61918 | ByProduct | wastewater, average | 39990: Other wastes n.e.c. | m3 | 'wastewater, average' is a by-product (wastewater) produced from residential sources. It is generated from a wide range of residential, industrial and commercial activities. By the database default (and per unit of reference product),'wastewater, average' has the following physicochemical characteristics: C: 0.000000043979 kg/m3 , N: 0.031015 kg/m3 , P: 0.0044833 kg/m3. This by-product can have a regional-specific composition; users are prompted to refer to the properties of this wastewater (in activities treating them) for a detailed elemental composition. This kind of by-product (wastewater) is generated from ordinary transforming activities, and as such can be considered for modelling wastewater outputs of comparable composition. In the ecoinvent database, treatment option/s for this wastewater include: wastewater treatment plant. This by-product can be modelled on two levels: treatment activity and market activity. The former one refers to the specific technology treating the by-product while the latter level represents a mix of treatments. Users are encouraged to inspect the modelling assumptions of the treatment activities and when selecting the market to additionally inspect the treatment mix. Collection and transportation of wastewater is accounted in the respective market activity with the use of sewer infrastructure; Transportation of wastewater through a sewer grid results in losses until the wastewater enters the wastewater treatment plant. Direct emissions due to those losses are considered in the market activity. Losses are regional specific and thus users are encouraged to inspect the regional modelling assumptions.
8ae875c8-e8af-491c-8fdc-35bd8a867ef1 | heat and power co-generation, wood chips, 6667 kW | TR | 2010 - 2022 | ordinary transforming activity | Heat; Electricity | 3530:Steam and air conditioning supply | D - Electricity, gas, steam and air conditioning supply | a7abd72a-4d9c-4f99-abfc-3de79d425a96 | ByProduct | wood ash mixture, pure | 3928: Sawdust and wood waste and scrap | kg | 'wood ash mixture, pure' is a solid waste under the category of industrial wastes. It is primarily generated in heat generation from wood, as well as production and processing activities from different kind of wood e.g. tissue paper, particleboard, laminated timber, hardwood board, etc. 'wood ash mixture, pure' contain the following fractions: 100% ash from combustion of wood. By the database default (and per unit of reference product),'wood ash mixture, pure' has 0% water on wet mass basis (100% dry matter) and Carbon present is of only non-fossil origin (1.2% on a dry matter basis). It has no heating value. This kind of by-product (recyclable or waste) is generated from ordinary transforming activities, and as such can be considered for modelling waste outputs of comparable composition. In the ecoinvent database, treatment option/s for this by-product include: deposition (sanitary landfill, landfarming), thermal (municipal incineration). Based on the aforementioned treatments, this by-product receives, it is a non-hazardous waste. This by-product can be modelled on two levels: treatment activity and market activity. The former one refers to the specific technology treating the by-product while the latter level represents a mix of treatments. Users are encouraged to inspect the modelling assumptions of the treatment activities and when selecting the market to additionally inspect the treatment mix. Collection and transportation of this by-product is accounted in the respective market activity, users are advised to inspect and modify the average transportation distances for a case specific modelling.
2b94ee5b-e36e-5088-85e8-1013a25e90a7 | natural gas, high pressure, import from DE | CH | 2000 - 2022 | ordinary transforming activity | Fuels | 3520:Manufacture of gas; distribution of gaseous fuels through mains | D - Electricity, gas, steam and air conditioning supply | a9007f10-7e39-4d50-8f4a-d6d03ce3d673 | ReferenceProduct | natural gas, high pressure | 12020: Natural gas, liquefied or in the gaseous state | m3 | ‘natural gas, high pressure' is a fossil fuel, for which a generic gross calorific value (GCV) of 40MJ/m3, a net calorific value (NCV) of 36.0 MJ/m3 and a density of 0.735kg/m3 for natural gas are applied, in line with the global statistics (referring to standard cubic meters, Sm3, measured at 15°C and 1013 mbar). It is used as a gaseous fuel and is sourced from oil and gas production and evaporation of liquid natural gas. The initial overpressure of the gas is 1-5 bar (1000-5000 hPa). Natural gas supplied at high pressure is predominantly used by large consumers, e.g., power plants and industries. | 014493-06-2
e77bf56b-cf0b-420d-b854-60aef91b09b6 | conveyor belt production | GLO | 2000 - 2022 | ordinary transforming activity | Infrastructure & Machinery; Transport | 2816:Manufacture of lifting and handling equipment | C - Manufacturing | 26f457d5-9138-4502-a0b5-a3726ca8efa6 | ReferenceProduct | conveyor belt | 43550: Pneumatic and other continuous action elevators and conveyors, for goods or materials | m | This item represents a conveyor belt. It is used to provide the service of transport for goods. The transportation of goods takes place on the belt which is moving along a given distance. The conveyor belt operates with electricity. Its lifetime is estimated to be 30 years.
e77bf56b-cf0b-420d-b854-60aef91b09b6 | conveyor belt production | GLO | 2000 - 2022 | ordinary transforming activity | Infrastructure & Machinery; Transport | 2816:Manufacture of lifting and handling equipment | C - Manufacturing | d1a4a803-c563-4740-84cf-3c21a488bd74 | ByProduct | scrap steel | 39310: Slag, dross, scalings and other waste from the manufacture of iron or steel | kg | 'scrap steel' is a solid waste under the category of industrial wastes. It can be sourced in many and various ways and therefore it can belong in the following waste categories: construction and demolition. It is primarily generated in a wide range of production activities in many different sectors. 'scrap steel' contain the following fractions: 100& steel scrap. By the database default (and per unit of reference product),'scrap steel' has 0% water on wet mass basis (100% dry matter) and it has no Carbon content. It has no heating value. This kind of by-product (recyclable or waste) is generated from ordinary transforming activities, and as such can be considered for modelling waste outputs of comparable composition. In the ecoinvent database, treatment option/s for this by-product include: deposition (inert material landfill), thermal (municipal incineration). Based on the aforementioned treatments, this by-product receives, it is a non-hazardous waste. In addition, this by-product is used in the following processes: clinker production. This by-product can be modelled on two levels: treatment activity and market activity. The former one refers to the specific technology treating the by-product while the latter level represents a mix of treatments. Users are encouraged to inspect the modelling assumptions of the treatment activities and when selecting the market to additionally inspect the treatment mix. Collection and transportation of this by-product is accounted in the respective market activity, users are advised to inspect and modify the average transportation distances for a case specific modelling. | 007439-89-6
e77bf56b-cf0b-420d-b854-60aef91b09b6 | conveyor belt production | GLO | 2000 - 2022 | ordinary transforming activity | Infrastructure & Machinery; Transport | 2816:Manufacture of lifting and handling equipment | C - Manufacturing | 5357a067-f798-46fb-97b0-fa18f723341b | ByProduct | waste reinforced concrete | 39: Wastes or scraps | kg | 'waste reinforced concrete' is a solid waste under the category of construction and demolition wastes. It is primarily generated in construction of building infrastructure. 'waste reinforced concrete' contain the following fractions: 97 % inert material and 3 % steel. By the database default (and per unit of reference product),'waste reinforced concrete' has 0.582000000000005% water on wet mass basis (99.418% dry matter) and it has no Carbon content. It has no heating value. This kind of by-product (recyclable or waste) is generated from ordinary transforming activities, and as such can be considered for modelling waste outputs of comparable composition. In the ecoinvent database, this by-product is used in the following processes: treatment of waste reinforced concrete, collection for final disposal; treatment of waste reinforced concrete, recycling; treatment of waste reinforced concrete, sorting plant. Based on the aforementioned treatments, this by-product receives, it is a non-hazardous waste. This by-product can be modelled on two levels: treatment activity and market activity. The former one refers to the specific technology treating the by-product while the latter level represents a mix of treatments. Users are encouraged to inspect the modelling assumptions of the treatment activities and when selecting the market to additionally inspect the treatment mix. Collection and transportation of this by-product is accounted in the respective market activity, users are advised to inspect and modify the average transportation distances for a case specific modelling.
e77bf56b-cf0b-420d-b854-60aef91b09b6 | conveyor belt production | GLO | 2000 - 2022 | ordinary transforming activity | Infrastructure & Machinery; Transport | 2816:Manufacture of lifting and handling equipment | C - Manufacturing | 7513d2f5-d7ee-497b-971b-a5ad34ab5c83 | ByProduct | waste rubber, unspecified | 39: Wastes or scraps | kg | 'waste rubber, unspecified' is a solid waste under the category of construction and demolition wastes. It can be sourced in many and various ways and therefore it can belong in all waste categories (commercial and institutional, industrial and construction and demolition). It is primarily generated in a wide range of production, construction and maintenance activities in many different sectors. 'waste rubber, unspecified' contain the following fractions: 100% waste rubber. By the database default (and per unit of reference product),'waste rubber, unspecified' has 0% water on wet mass basis (100% dry matter) and Carbon present is of only fossil origin (85.3% on a dry matter basis). It has a higher heating value of 29.3 MJ/kg . This kind of by-product (recyclable or waste) is generated from ordinary transforming activities, and as such can be considered for modelling waste outputs of comparable composition. In the ecoinvent database, treatment option/s for this by-product include: thermal (municipal incineration). Based on the aforementioned treatments, this by-product receives, it is a non-hazardous waste. In addition, this by-product is used in the following processes: clinker production. This by-product can be modelled on two levels: treatment activity and market activity. The former one refers to the specific technology treating the by-product while the latter level represents a mix of treatments. Users are encouraged to inspect the modelling assumptions of the treatment activities and when selecting the market to additionally inspect the treatment mix. Collection and transportation of this by-product is accounted in the respective market activity, users are advised to inspect and modify the average transportation distances for a case specific modelling.
45917313-d8bb-5a44-86d9-acc18e04f57b | polyethylene terephthalate, granulate, amorphous, recycled to generic market for amorphous PET granulate | Europe without Switzerland | 2010 - 2022 | ordinary transforming activity | Waste Treatment & Recycling | 2013:Manufacture of plastics and synthetic rubber in primary forms | C - Manufacturing | d585421f-a3a1-45bc-bd94-188f65865b9c | ReferenceProduct | polyethylene terephthalate, granulate, amorphous | 34710: Polymers of ethylene, in primary forms | kg | 'polyethylene terephthalate, granulate, amorphous', is a plastic product of fossil origin, it is not biodegradable and it is a thermoplastic material. This product consists of 100% virgin material with no content of recycled material. The product is used in the following applications and sectors: fibres, films and bottles. | 025038-59-9
dff02d2c-50ac-4fe8-ba1e-75c491baed09 | market for ethoxylated alcohol (AE3) | GLO | 2011 - 2022 | market activity | Chemicals | 2023:Manufacture of soap and detergents, cleaning and polishing preparations, pe | C - Manufacturing | 1ff7f238-0259-4b52-8c62-503a50be5a46 | ReferenceProduct | ethoxylated alcohol (AE3) | 353: Soap, cleaning preparations, perfumes and toilet preparations | kg | 'ethoxylated alcohol (AE3)' is an organic substance with a CAS no. : produced within the reaction of a primary alcohol and ethylene oxide. It therefore comprises an ether and a hydroxy functional group. AE3 stands for alcohol, ethoxylated followed by a number indicating the average number of ethylene oxide molecules added. It is called '' under IUPAC naming and its molecular formula is: CH3(OC2H4)OH. It is liquid under normal conditions of temperature and pressure. It is modelled as a pure substance. Modelling this substance in a solution requires the user to add the solvent of their choice in their models. On a consumer level, is used in the following products: surfactants. There is no publicly available information about the consumption of this substance on industrial sites.
383337e9-27f8-4be9-bcd2-946679d0b17d | polystyrene foam slab production | GLO | 2003 - 2022 | ordinary transforming activity | Chemicals | 2220:Manufacture of plastics products | C - Manufacturing | 5806d08f-343d-42a0-a2c8-185b7cad5830 | ReferenceProduct | polystyrene foam slab | 363: Semi-manufactures of plastics | kg | 'polystyrene foam slab', is a plastic product of fossil origin, it is not biodegradable and it is a thermoplastic material. This product consists of 100% virgin material with no content of recycled material. The product is used in the following applications and sectors: engineering resin blends with polyphenylene oxide for the automotive industry, electrical appliances, and electronics.
7015a8a1-1758-468b-9092-c9b95ba36b82 | land already in use, perennial cropland to perennial crop | ES | 2010 - 2022 | ordinary transforming activity | Land Use | 0161:Support activities for crop production | A - Agriculture, forestry and fishing | 9b9edcf3-0539-4642-9516-0df642a5c41a | ReferenceProduct | land tenure, arable land, measured as carbon net primary productivity, perennial crop | 7: Financial and related services; real estate services; and rental and leasing services | kg | This is delivering the service of converting one type of land into another. Specifically here converting land to be used for perennial crop production. The service models the changes in carbon stocks due to the transformation of land. It is measured as kg of C net primary productvity (NPP) and represents the amount of land transformed to produce this NPP. There are five types of land (primary forest, secondary forest, grassland, annual crop and perennial crop) that are converted into land that is meant to be used for annual crop production. In a market, the mix of land tenure is country specific and thus users are prompted to inspect the regional composition for the specific land types converted into land for anual crop production.
486fc6fd-6f06-4ecc-92f8-47fa424df105 | milking parlour construction | CH | 1994 - 2022 | ordinary transforming activity | Infrastructure & Machinery; Agriculture & Animal Husbandry | 4100:Construction of buildings | F - Construction | e0224dd5-a071-4dae-ad9f-1bb93ad21a8f | ReferenceProduct | milking parlour | 53269: Other constructions for manufacturing | unit | This is an immobile infrastructure, representing the construction of a milking parlour, a building where the cows are taken for milking. The infrastructure consists of a herringbone milking parlour 1x4 with 4 milking units, a pipeline milking machine, a milk room and the part of the building around and between the milking rooms (floor, walls, roof and doors). The lifetime of the building is 50 years. The process includes construction materials and building machines (hydraulic diggers, skid-steer loaders) for construction and the decommission of the building.
486fc6fd-6f06-4ecc-92f8-47fa424df105 | milking parlour construction | CH | 1994 - 2022 | ordinary transforming activity | Infrastructure & Machinery; Agriculture & Animal Husbandry | 4100:Construction of buildings | F - Construction | d3fe6705-5f5c-4961-b14d-0f9dd0e90e34 | ByProduct | waste bitumen | 39990: Other wastes n.e.c. | kg | 'waste bitumen' is a solid waste under the category of construction and demolition wastes. It can be sourced in many and various ways and therefore it can belong in the following waste categories: industrial. It is primarily generated in the end-of-life of fuel pipelines and in the demolition of building infrastructure. 'waste bitumen' contain the following fractions: 100% waste bitumen. By the database default (and per unit of reference product),'waste bitumen' has 1.4% water on wet mass basis (98.6% dry matter) and Carbon present is of only fossil origin (84.27% on a dry matter basis). It has a higher heating value of 41.39 MJ/kg and a lower heating value of 39.38 MJ/kg . This kind of by-product (recyclable or waste) is generated from ordinary transforming activities, and as such can be considered for modelling waste outputs of comparable composition. In the ecoinvent database, treatment option/s for this by-product include: deposition (sanitary landfill). Based on the aforementioned treatments, this by-product receives, it is a non-hazardous waste. This by-product can be modelled on two levels: treatment activity and market activity. The former one refers to the specific technology treating the by-product while the latter level represents a mix of treatments. Users are encouraged to inspect the modelling assumptions of the treatment activities and when selecting the market to additionally inspect the treatment mix. Collection and transportation of this by-product is accounted in the respective market activity, users are advised to inspect and modify the average transportation distances for a case specific modelling. | 008052-42-4
486fc6fd-6f06-4ecc-92f8-47fa424df105 | milking parlour construction | CH | 1994 - 2022 | ordinary transforming activity | Infrastructure & Machinery; Agriculture & Animal Husbandry | 4100:Construction of buildings | F - Construction | b28cfd95-443c-4abd-887d-8aec49e2b764 | ByProduct | waste bitumen sheet | 39: Wastes or scraps | kg | 'waste bitumen sheet' is a solid waste under the category of construction and demolition wastes. It can be sourced in many and various ways and therefore it can belong in the following waste categories: industrial. It is primarily generated in construction and demolition of building infrastructure and many industrial activities in many different sectors. 'waste bitumen sheet' contain the following fractions: 6% polyethylene, 7% polystyrene, 24% inert material and 63% bitumen. By the database default (and per unit of reference product),'waste bitumen sheet' has 1.5% water on wet mass basis (98.5% dry matter) and Carbon present is of only fossil origin (64.32% on a dry matter basis). It has a higher heating value of 31.37 MJ/kg and a lower heating value of 30.6 MJ/kg . This kind of by-product (recyclable or waste) is generated from ordinary transforming activities, and as such can be considered for modelling waste outputs of comparable composition. In the ecoinvent database, treatment option/s for this by-product include: thermal (municipal incineration). Based on the aforementioned treatments, this by-product receives, it is a non-hazardous waste. This by-product can be modelled on two levels: treatment activity and market activity. The former one refers to the specific technology treating the by-product while the latter level represents a mix of treatments. Users are encouraged to inspect the modelling assumptions of the treatment activities and when selecting the market to additionally inspect the treatment mix. Collection and transportation of this by-product is accounted in the respective market activity, users are advised to inspect and modify the average transportation distances for a case specific modelling.
486fc6fd-6f06-4ecc-92f8-47fa424df105 | milking parlour construction | CH | 1994 - 2022 | ordinary transforming activity | Infrastructure & Machinery; Agriculture & Animal Husbandry | 4100:Construction of buildings | F - Construction | bd4b5819-02c6-41c3-97ea-a91f14b3e0bc | ByProduct | waste brick | 39990: Other wastes n.e.c. | kg | 'waste brick' is a solid waste under the category of construction and demolition wastes. It is primarily generated in construction and demolition of building infrastructure. 'waste brick' contain the following fractions: 100 % inert waste (brick). By the database default (and per unit of reference product),'waste brick' has 0% water on wet mass basis (100% dry matter) and it has no Carbon content. It has no heating value. This kind of by-product (recyclable or waste) is generated from ordinary transforming activities, and as such can be considered for modelling waste outputs of comparable composition. In the ecoinvent database, this by-product is used in the following processes: treatment of waste brick, collection for final disposal; treatment of waste brick, recycling; treatment of waste brick, sorting plant. Based on the aforementioned treatments, this by-product receives, it is a non-hazardous waste. This by-product can be modelled on two levels: treatment activity and market activity. The former one refers to the specific technology treating the by-product while the latter level represents a mix of treatments. Users are encouraged to inspect the modelling assumptions of the treatment activities and when selecting the market to additionally inspect the treatment mix. Collection and transportation of this by-product is accounted in the respective market activity, users are advised to inspect and modify the average transportation distances for a case specific modelling.
486fc6fd-6f06-4ecc-92f8-47fa424df105 | milking parlour construction | CH | 1994 - 2022 | ordinary transforming activity | Infrastructure & Machinery; Agriculture & Animal Husbandry | 4100:Construction of buildings | F - Construction | 580b6c42-5004-49a0-b474-27dc65e0d47b | ByProduct | waste building wood, chrome preserved | 39: Wastes or scraps | kg | 'waste building wood, chrome preserved' is a solid waste under the category of construction and demolition wastes. It is primarily generated in construction and demolition of building infrastructure. 'waste building wood, chrome preserved' contain the following fractions: 100% chrome-preserved building wood. By the database default (and per unit of reference product),'waste building wood, chrome preserved' has 20% water on wet mass basis (80% dry matter) and Carbon present is of only non-fossil origin (50% on a dry matter basis). It has a higher heating value of 15.36 MJ/kg and a lower heating value of 13.99 MJ/kg . This kind of by-product (recyclable or waste) is generated from ordinary transforming activities, and as such can be considered for modelling waste outputs of comparable composition. In the ecoinvent database, treatment option/s for this by-product include: thermal (municipal incineration). Based on the aforementioned treatments, this by-product receives, it is a non-hazardous waste. This by-product can be modelled on two levels: treatment activity and market activity. The former one refers to the specific technology treating the by-product while the latter level represents a mix of treatments. Users are encouraged to inspect the modelling assumptions of the treatment activities and when selecting the market to additionally inspect the treatment mix. Collection and transportation of this by-product is accounted in the respective market activity, users are advised to inspect and modify the average transportation distances for a case specific modelling.
486fc6fd-6f06-4ecc-92f8-47fa424df105 | milking parlour construction | CH | 1994 - 2022 | ordinary transforming activity | Infrastructure & Machinery; Agriculture & Animal Husbandry | 4100:Construction of buildings | F - Construction | 1c17413f-82b0-4ddb-beef-63854b1a8e1f | ByProduct | waste bulk iron, excluding reinforcement | 39310: Slag, dross, scalings and other waste from the manufacture of iron or steel | kg | 'waste bulk iron, excluding reinforcement' is a solid waste under the category of construction and demolition wastes. It can be sourced in many and various ways and therefore it can belong in the following waste categories: industrial. It is primarily generated in a wide range of production activities in many different sectors and in the demolition of building infrastructure. 'waste bulk iron, excluding reinforcement' contain the following fractions: 100% waste steel. By the database default (and per unit of reference product),'waste bulk iron, excluding reinforcement' has 0% water on wet mass basis (100% dry matter) and it has no Carbon content. It has no heating value. This kind of by-product (recyclable or waste) is generated from ordinary transforming activities, and as such can be considered for modelling waste outputs of comparable composition. In the ecoinvent database, this by-product is used in the following processes: treatment of waste bulk iron, excluding reinforcement, sorting plant. Based on the aforementioned treatments, this by-product receives, it is a non-hazardous waste. This by-product can be modelled on two levels: treatment activity and market activity. The former one refers to the specific technology treating the by-product while the latter level represents a mix of treatments. Users are encouraged to inspect the modelling assumptions of the treatment activities and when selecting the market to additionally inspect the treatment mix. Collection and transportation of this by-product is accounted in the respective market activity, users are advised to inspect and modify the average transportation distances for a case specific modelling. | 007439-89-6
486fc6fd-6f06-4ecc-92f8-47fa424df105 | milking parlour construction | CH | 1994 - 2022 | ordinary transforming activity | Infrastructure & Machinery; Agriculture & Animal Husbandry | 4100:Construction of buildings | F - Construction | 3728ce01-009e-4b64-94d4-3c3e9fabf888 | ByProduct | waste cement in concrete and mortar | 39: Wastes or scraps | kg | 'waste cement in concrete and mortar' is a solid waste under the category of construction and demolition wastes. It is primarily generated in construction and demolition of building infrastructure. 'waste cement in concrete and mortar' contain the following fractions: 100 % inert waste. By the database default (and per unit of reference product),'waste cement in concrete and mortar' has 0.5% water on wet mass basis (99.5% dry matter) and it has no Carbon content. It has no heating value. This kind of by-product (recyclable or waste) is generated from ordinary transforming activities, and as such can be considered for modelling waste outputs of comparable composition. In the ecoinvent database, this by-product is used in the following processes: treatment of waste cement in concrete and mortar, collection for final disposal; treatment of waste cement in concrete and mortar, sorting plant. Based on the aforementioned treatments, this by-product receives, it is a non-hazardous waste. This by-product can be modelled on two levels: treatment activity and market activity. The former one refers to the specific technology treating the by-product while the latter level represents a mix of treatments. Users are encouraged to inspect the modelling assumptions of the treatment activities and when selecting the market to additionally inspect the treatment mix. Collection and transportation of this by-product is accounted in the respective market activity, users are advised to inspect and modify the average transportation distances for a case specific modelling.
486fc6fd-6f06-4ecc-92f8-47fa424df105 | milking parlour construction | CH | 1994 - 2022 | ordinary transforming activity | Infrastructure & Machinery; Agriculture & Animal Husbandry | 4100:Construction of buildings | F - Construction | 48f6b7c9-093b-4dd0-bf0d-9ba54b4c2d22 | ByProduct | waste concrete, not reinforced | 39: Wastes or scraps | kg | 'waste concrete, not reinforced' is a solid waste under the category of construction and demolition wastes. It is primarily generated in construction and demolition of building infrastructure. 'waste concrete, not reinforced' contain the following fractions: 100% inert waste (concrete). By the database default (and per unit of reference product),'waste concrete, not reinforced' has 0% water on wet mass basis (100% dry matter) and it has no Carbon content. It has no heating value. This kind of by-product (recyclable or waste) is generated from ordinary transforming activities, and as such can be considered for modelling waste outputs of comparable composition. In the ecoinvent database, this by-product is used in the following processes: treatment of waste concrete, not reinforced, collection for final disposal; treatment of waste concrete, not reinforced, recycling; treatment of waste concrete, not reinforced, sorting plant. Based on the aforementioned treatments, this by-product receives, it is a non-hazardous waste. This by-product can be modelled on two levels: treatment activity and market activity. The former one refers to the specific technology treating the by-product while the latter level represents a mix of treatments. Users are encouraged to inspect the modelling assumptions of the treatment activities and when selecting the market to additionally inspect the treatment mix. Collection and transportation of this by-product is accounted in the respective market activity, users are advised to inspect and modify the average transportation distances for a case specific modelling.
486fc6fd-6f06-4ecc-92f8-47fa424df105 | milking parlour construction | CH | 1994 - 2022 | ordinary transforming activity | Infrastructure & Machinery; Agriculture & Animal Husbandry | 4100:Construction of buildings | F - Construction | 42b1c202-8308-422e-bfb7-3efe54dfcef6 | ByProduct | waste glass sheet | 37111: Glass in the mass, in balls (except microspheres), rods or tubes, unworked; waste and scrap of glass | kg | 'waste glass sheet' is a solid waste under the category of construction and demolition wastes. It can be sourced in many and various ways and therefore it can belong in the following waste categories: industrial. It is primarily generated in construction of building infrastructure and in the production of agricultural machinery. 'waste glass sheet' contain the following fractions: 100% inert waste (glass). By the database default (and per unit of reference product),'waste glass sheet' has 0% water on wet mass basis (100% dry matter) and it has no Carbon content. It has no heating value. This kind of by-product (recyclable or waste) is generated from ordinary transforming activities, and as such can be considered for modelling waste outputs of comparable composition. In the ecoinvent database, this by-product is used in the following processes: treatment of waste glass sheet, collection for final disposal; treatment of waste glass sheet, sorting plant. Based on the aforementioned treatments, this by-product receives, it is a non-hazardous waste. This by-product can be modelled on two levels: treatment activity and market activity. The former one refers to the specific technology treating the by-product while the latter level represents a mix of treatments. Users are encouraged to inspect the modelling assumptions of the treatment activities and when selecting the market to additionally inspect the treatment mix. Collection and transportation of this by-product is accounted in the respective market activity, users are advised to inspect and modify the average transportation distances for a case specific modelling.
486fc6fd-6f06-4ecc-92f8-47fa424df105 | milking parlour construction | CH | 1994 - 2022 | ordinary transforming activity | Infrastructure & Machinery; Agriculture & Animal Husbandry | 4100:Construction of buildings | F - Construction | bfd577e2-82b4-4166-af2b-3bda540931f6 | ByProduct | waste mineral wool | 39990: Other wastes n.e.c. | kg | 'waste mineral wool' is a solid waste under the category of construction and demolition wastes. It can be sourced in many and various ways and therefore it can belong in the following waste categories: industrial. It is primarily generated in construction of building infrastructure and in different industrial applications like production of ferries, coal stoves, absorption chillers, ect. 'waste mineral wool' contain the following fractions: 100% inert waste (mineral wool). By the database default (and per unit of reference product),'waste mineral wool' has 0% water on wet mass basis (100% dry matter) and it has no Carbon content. It has no heating value. This kind of by-product (recyclable or waste) is generated from ordinary transforming activities, and as such can be considered for modelling waste outputs of comparable composition. In the ecoinvent database, this by-product is used in the following processes: treatment of waste mineral wool, collection for final disposal; treatment of waste mineral wool, recycling; treatment of waste mineral wool, sorting plant. Based on the aforementioned treatments, this by-product receives, it is a non-hazardous waste. This by-product can be modelled on two levels: treatment activity and market activity. The former one refers to the specific technology treating the by-product while the latter level represents a mix of treatments. Users are encouraged to inspect the modelling assumptions of the treatment activities and when selecting the market to additionally inspect the treatment mix. Collection and transportation of this by-product is accounted in the respective market activity, users are advised to inspect and modify the average transportation distances for a case specific modelling.
486fc6fd-6f06-4ecc-92f8-47fa424df105 | milking parlour construction | CH | 1994 - 2022 | ordinary transforming activity | Infrastructure & Machinery; Agriculture & Animal Husbandry | 4100:Construction of buildings | F - Construction | 5bf224ae-3af5-4eb2-9493-330c16472ca2 | ByProduct | waste polyethylene/polypropylene product | 39270: Waste, parings and scrap of plastics | kg | 'waste polyethylene/polypropylene product' is a solid waste under the category of construction and demolition wastes. It can be sourced in many and various ways and therefore it can belong in the following waste categories: industrial. It is primarily generated in construction of building infrastructure and different industrial activities like production of mattresses, turbines, pumps, etc. 'waste polyethylene/polypropylene product' contain the following fractions: 100% waste polyethylene/polypropylene. By the database default (and per unit of reference product),'waste polyethylene/polypropylene product' has 15.3% water on wet mass basis (84.7% dry matter) and Carbon present is of only fossil origin (74.8% on a dry matter basis). It has a lower heating value of 42.47 MJ/kg . This kind of by-product (recyclable or waste) is generated from ordinary transforming activities, and as such can be considered for modelling waste outputs of comparable composition. In the ecoinvent database, this by-product is used in the following processes: treatment of waste polyethylene/polypropylene product, collection for final disposal. Based on the aforementioned treatments, this by-product receives, it is a non-hazardous waste. This by-product can be modelled on two levels: treatment activity and market activity. The former one refers to the specific technology treating the by-product while the latter level represents a mix of treatments. Users are encouraged to inspect the modelling assumptions of the treatment activities and when selecting the market to additionally inspect the treatment mix. Collection and transportation of this by-product is accounted in the respective market activity, users are advised to inspect and modify the average transportation distances for a case specific modelling.
486fc6fd-6f06-4ecc-92f8-47fa424df105 | milking parlour construction | CH | 1994 - 2022 | ordinary transforming activity | Infrastructure & Machinery; Agriculture & Animal Husbandry | 4100:Construction of buildings | F - Construction | 5c4faf46-9460-4f23-8811-4d8e06712030 | ByProduct | waste polystyrene isolation, flame-retardant | 39270: Waste, parings and scrap of plastics | kg | 'waste polystyrene isolation, flame-retardant' is a solid waste under the category of construction and demolition wastes. It can be sourced in many and various ways and therefore it can belong in the following waste categories: industrial. It is primarily generated in the production of building infrastructure, photovoltaic modules and heat generating furnaces. 'waste polystyrene isolation, flame-retardant' contain the following fractions: 100% waste flame retarded Expandable Polystyrene (EPS). By the database default (and per unit of reference product),'waste polystyrene isolation, flame-retardant' has 0.198835399999997% water on wet mass basis (99.8011646% dry matter) and Carbon present is of only fossil origin (91.81% on a dry matter basis). It has a lower heating value of 38.67 MJ/kg . This kind of by-product (recyclable or waste) is generated from ordinary transforming activities, and as such can be considered for modelling waste outputs of comparable composition. In the ecoinvent database, this by-product is used in the following processes: treatment of waste polystyrene isolation, flame-retardant, collection for final disposal. Based on the aforementioned treatments, this by-product receives, it is a non-hazardous waste. This by-product can be modelled on two levels: treatment activity and market activity. The former one refers to the specific technology treating the by-product while the latter level represents a mix of treatments. Users are encouraged to inspect the modelling assumptions of the treatment activities and when selecting the market to additionally inspect the treatment mix. Collection and transportation of this by-product is accounted in the respective market activity, users are advised to inspect and modify the average transportation distances for a case specific modelling. | 009003-53-6
486fc6fd-6f06-4ecc-92f8-47fa424df105 | milking parlour construction | CH | 1994 - 2022 | ordinary transforming activity | Infrastructure & Machinery; Agriculture & Animal Husbandry | 4100:Construction of buildings | F - Construction | 2821801e-8fca-48ec-acca-653c98685373 | ByProduct | waste polyurethane foam | 39270: Waste, parings and scrap of plastics | kg | 'waste polyurethane foam' is a solid waste under the category of construction and demolition wastes. It can be sourced in many and various ways and therefore it can belong in the following waste categories: industrial. It is primarily generated in construction of building infrastructure and in different industrial applications like production of lorries, mattresses, ect. 'waste polyurethane foam' contain the following fractions: 100% waste polyurethane foam. By the database default (and per unit of reference product),'waste polyurethane foam' has 0.2% water on wet mass basis (99.8% dry matter) and Carbon present is of only fossil origin (64.13% on a dry matter basis). It has a lower heating value of 30.67 MJ/kg . This kind of by-product (recyclable or waste) is generated from ordinary transforming activities, and as such can be considered for modelling waste outputs of comparable composition. In the ecoinvent database, this by-product is used in the following processes: treatment of waste polyurethane foam, collection for final disposal. Based on the aforementioned treatments, this by-product receives, it is a non-hazardous waste. This by-product can be modelled on two levels: treatment activity and market activity. The former one refers to the specific technology treating the by-product while the latter level represents a mix of treatments. Users are encouraged to inspect the modelling assumptions of the treatment activities and when selecting the market to additionally inspect the treatment mix. Collection and transportation of this by-product is accounted in the respective market activity, users are advised to inspect and modify the average transportation distances for a case specific modelling. | 009009-54-5
486fc6fd-6f06-4ecc-92f8-47fa424df105 | milking parlour construction | CH | 1994 - 2022 | ordinary transforming activity | Infrastructure & Machinery; Agriculture & Animal Husbandry | 4100:Construction of buildings | F - Construction | 5357a067-f798-46fb-97b0-fa18f723341b | ByProduct | waste reinforced concrete | 39: Wastes or scraps | kg | 'waste reinforced concrete' is a solid waste under the category of construction and demolition wastes. It is primarily generated in construction of building infrastructure. 'waste reinforced concrete' contain the following fractions: 97 % inert material and 3 % steel. By the database default (and per unit of reference product),'waste reinforced concrete' has 0.582000000000005% water on wet mass basis (99.418% dry matter) and it has no Carbon content. It has no heating value. This kind of by-product (recyclable or waste) is generated from ordinary transforming activities, and as such can be considered for modelling waste outputs of comparable composition. In the ecoinvent database, this by-product is used in the following processes: treatment of waste reinforced concrete, collection for final disposal; treatment of waste reinforced concrete, recycling; treatment of waste reinforced concrete, sorting plant. Based on the aforementioned treatments, this by-product receives, it is a non-hazardous waste. This by-product can be modelled on two levels: treatment activity and market activity. The former one refers to the specific technology treating the by-product while the latter level represents a mix of treatments. Users are encouraged to inspect the modelling assumptions of the treatment activities and when selecting the market to additionally inspect the treatment mix. Collection and transportation of this by-product is accounted in the respective market activity, users are advised to inspect and modify the average transportation distances for a case specific modelling.
486fc6fd-6f06-4ecc-92f8-47fa424df105 | milking parlour construction | CH | 1994 - 2022 | ordinary transforming activity | Infrastructure & Machinery; Agriculture & Animal Husbandry | 4100:Construction of buildings | F - Construction | aa78f007-28b9-473d-af21-fe233c21f7d3 | ByProduct | waste sealing sheet, polyvinylchloride | 39270: Waste, parings and scrap of plastics | kg | 'waste sealing sheet, polyvinylchloride' is a solid waste under the category of construction and demolition wastes. It is primarily generated in construction of building infrastructure. 'waste sealing sheet, polyvinylchloride' contain the following fractions: 1.7% glass, 53.9% polyvinyl chloride (PVC) sealing sheet, 11% filler (lime), 33.4% plastiziser. By the database default (and per unit of reference product),'waste sealing sheet, polyvinylchloride' has 1.64% water on wet mass basis (98.36% dry matter) and Carbon present is of only fossil origin (43.51% on a dry matter basis). It has a higher heating value of 23.26 MJ/kg and a lower heating value of 22.53 MJ/kg . This kind of by-product (recyclable or waste) is generated from ordinary transforming activities, and as such can be considered for modelling waste outputs of comparable composition. In the ecoinvent database, treatment option/s for this by-product include: thermal (municipal incineration). Based on the aforementioned treatments, this by-product receives, it is a non-hazardous waste. This by-product can be modelled on two levels: treatment activity and market activity. The former one refers to the specific technology treating the by-product while the latter level represents a mix of treatments. Users are encouraged to inspect the modelling assumptions of the treatment activities and when selecting the market to additionally inspect the treatment mix. Collection and transportation of this by-product is accounted in the respective market activity, users are advised to inspect and modify the average transportation distances for a case specific modelling. | 009002-86-2
486fc6fd-6f06-4ecc-92f8-47fa424df105 | milking parlour construction | CH | 1994 - 2022 | ordinary transforming activity | Infrastructure & Machinery; Agriculture & Animal Husbandry | 4100:Construction of buildings | F - Construction | 6f2eb438-cde2-4d07-a770-d023a988a9c4 | ByProduct | waste wood, untreated | 3928: Sawdust and wood waste and scrap | kg | 'waste wood, untreated' is a solid waste under the category of construction and demolition wastes. It can be sourced in many and various ways and therefore it can belong in the following waste categories: industrial. It is primarily generated in construction of building infrastructure and in different industrial applications like production of chemicals, natural fibres, paper and agricultural products, ect. 'waste wood, untreated' contain the following fractions: 100 % untreated waste wood chips. By the database default (and per unit of reference product),'waste wood, untreated' has 20% water on wet mass basis (80% dry matter) and Carbon present is of only non-fossil origin (48.63% on a dry matter basis). It has a lower heating value of 13.99 MJ/kg . This kind of by-product (recyclable or waste) is generated from ordinary transforming activities, and as such can be considered for modelling waste outputs of comparable composition. In the ecoinvent database, treatment option/s for this by-product include: deposition (sanitary landfill, unsanitary landfill), thermal (municipal incineration), uncontrolled forms of disposal (open dump, open burning). Based on the aforementioned treatments, this by-product receives, it is a non-hazardous waste. In addition, this by-product is used in the following processes: clinker production; heat production, untreated waste wood, at furnace 1000-5000 kW; heat production, untreated waste wood, at furnace 1000-5000 kW, state-of-the-art 2014. This by-product can be modelled on two levels: treatment activity and market activity. The former one refers to the specific technology treating the by-product while the latter level represents a mix of treatments. Users are encouraged to inspect the modelling assumptions of the treatment activities and when selecting the market to additionally inspect the treatment mix. Collection and transportation of this by-product is accounted in the respective market activity, users are advised to inspect and modify the average transportation distances for a case specific modelling.
8bc67920-57a2-4260-9ee7-91c9c9073914 | brass drilling, conventional | GLO | 2006 - 2022 | ordinary transforming activity | Metals | 2592:Treatment and coating of metals; machining | C - Manufacturing | 36c05836-b139-431a-b6ba-8e36a93b5f83 | ReferenceProduct | brass removed by drilling, conventional | 3936: Waste and scrap of other metals | kg | This is delivering the service of 'brass removed by drilling, conventional'. Drilling uses a rotating cutting tool (the drill bit) to remove material from the work piece and it predominately uses the front end for cutting. It is applied for shapes like circular cavity or holes. The process is conventional, meaning that it is controlled manually and needs constant supervision. This dataset represents the drilling of 1 kg of brass. The service includes materials input, production infrastructure, machinery and electricity consumption. Maintenance and tool (bit) replacements are not included. Degreasing is not included and has to be added if necessary.
b520cda8-3a38-58f2-9e74-eb4830372089 | market for sodium silicate, without water, in 37% solution state | RER | 2018 - 2022 | market activity | Chemicals | 2011:Manufacture of basic chemicals | C - Manufacturing | 38d493e9-6feb-4c66-86eb-2253ef8ee54d | ReferenceProduct | sodium silicate, without water, in 37% solution state | 34270: Cyanides, cyanide oxides and complex cyanides; fulminates, cyanates and thiocyanates; silicates; borates; perb[…] | kg | 'sodium silicate, without water, in 37% solution state' is an inorganic substance with a CAS no. : 006834-92-0. It is called 'disodium;dioxido(oxo)silane' under IUPAC naming and its molecular formula is: Na2O3Si. It is solid under normal conditions of temperature and pressure and appears as white crystalls. This dataset represents a pure substance (100% active substance). Industrially, this product is mostly used in 40% solution state. Modelling this substance in a solution requires the user to add the solvent of their choice in their models. On a consumer level, is used in the following products: washing & cleaning products, cosmetics and personal care products, adhesives and sealants, air care products, biocides (e.g. disinfectants, pest control products), coating products, finger paints, non-metal-surface treatment products and polishes and waxes. There is no publicly available information about the consumption of this substance on industrial sites. | 006834-92-0
fad00dbe-9ae7-4b17-8922-5cd326764cab | diesel, low-sulfur, import from Europe | CH | 2005 - 2022 | ordinary transforming activity | Fuels | 1920:Manufacture of refined petroleum products | C - Manufacturing | b80eb2d5-1256-41bb-a61d-83252d0dfd4d | ReferenceProduct | diesel, low-sulfur | 33360: Gas oil | kg | diesel, low-sulfur' is a fossil fuel with a calorific value of 42.8 MJ/kg. It is used as a liquid fuel and is sourced from fractional distillation of crude oil. Its main applications are in the following sectors: automotive, railroad, aviation, agricultural and military vehicle fuel. | 068476-34-6
c9f7fddc-11e1-52c4-8e64-f41045e352f1 | market for blast furnace dust | RER | 2008 - 2022 | market activity | Waste Treatment & Recycling; Metals | 3821:Treatment and disposal of non-hazardous waste | E - Water supply; sewerage, waste management and remediation activities | f1ef1429-9581-5869-965c-e8bbf2ab414e | ReferenceProduct | blast furnace dust | 39310: Slag, dross, scalings and other waste from the manufacture of iron or steel | kg | 'blast furnace dust' is a solid waste under the category of industrial wastes. It is primarily generated in steelmaking process, during the smelting process. 'blast furnace dust' contain the following fractions: 100% blast furnace dust. By the database default (and per unit of reference product),'blast furnace dust' has 0.1% water on wet mass basis (99.9% dry matter) and Carbon present is of only fossil origin (34.43% on a dry matter basis). It has a lower heating value of 0 MJ/kg . This kind of by-product (recyclable or waste) is generated in a specific treatment process, and as such is not intended to be used as for modelling waste outputs from other activities. In the ecoinvent database, treatment option/s for this by-product include: deposition (residual material landfill). Based on the aforementioned treatments, this by-product receives, it is a hazardous waste. In addition, this by-product is used in the following processes: blast furnace dust to market for blast furnace dust, for recovery. This by-product can be modelled on two levels: treatment activity and market activity. The former one refers to the specific technology treating the by-product while the latter level represents a mix of treatments. Users are encouraged to inspect the modelling assumptions of the treatment activities and when selecting the market to additionally inspect the treatment mix. Collection and transportation of this by-product is accounted in the respective market activity, users are advised to inspect and modify the average transportation distances for a case specific modelling.
41cd8222-dddb-4132-a430-5dee24b3fec0 | soybean, feed production | CA-QC | 1996 - 2022 | ordinary transforming activity | Agriculture & Animal Husbandry | 1080:Manufacture of prepared animal feeds | C - Manufacturing | 4f3726cc-4fdd-4511-8122-9c6c264ae12c | ReferenceProduct | soybean, feed | 23319: Preparations used in animal feeding n.e.c. | kg | The product 'soybean, feed' is a pulse. It is an annual crop. This product is used for animal feed.
41cd8222-dddb-4132-a430-5dee24b3fec0 | soybean, feed production | CA-QC | 1996 - 2022 | ordinary transforming activity | Agriculture & Animal Husbandry | 1080:Manufacture of prepared animal feeds | C - Manufacturing | e8a51ec1-60cb-4ead-a948-ad1142c61918 | ByProduct | wastewater, average | 39990: Other wastes n.e.c. | m3 | 'wastewater, average' is a by-product (wastewater) produced from residential sources. It is generated from a wide range of residential, industrial and commercial activities. By the database default (and per unit of reference product),'wastewater, average' has the following physicochemical characteristics: C: 0.000000043979 kg/m3 , N: 0.031015 kg/m3 , P: 0.0044833 kg/m3. This by-product can have a regional-specific composition; users are prompted to refer to the properties of this wastewater (in activities treating them) for a detailed elemental composition. This kind of by-product (wastewater) is generated from ordinary transforming activities, and as such can be considered for modelling wastewater outputs of comparable composition. In the ecoinvent database, treatment option/s for this wastewater include: wastewater treatment plant. This by-product can be modelled on two levels: treatment activity and market activity. The former one refers to the specific technology treating the by-product while the latter level represents a mix of treatments. Users are encouraged to inspect the modelling assumptions of the treatment activities and when selecting the market to additionally inspect the treatment mix. Collection and transportation of wastewater is accounted in the respective market activity with the use of sewer infrastructure; Transportation of wastewater through a sewer grid results in losses until the wastewater enters the wastewater treatment plant. Direct emissions due to those losses are considered in the market activity. Losses are regional specific and thus users are encouraged to inspect the regional modelling assumptions.
8c6a5aeb-9325-432e-a584-60bb6f2d255e | market for excavation, skid-steer loader | GLO | 2011 - 2022 | market activity | Infrastructure & Machinery | 4312:Site preparation | F - Construction | d67e647c-1f74-4961-81c0-5b144f1ca082 | ReferenceProduct | excavation, skid-steer loader | 54330: Excavating and earthmoving services | m3 | The service "excavation, skid-steer loader" delivers the excavation of 1 m3 of material. It includes the inputs "building machine" for infrastructure, lubricating oil and fuel consumption, and some measured air emissions as output. A user employing this module should model the excavated material if necessary.
e1c1e102-069f-444c-837a-cb86ca649e76 | fluorescent whitening agent production, DAS1, triazinylaminostilben type | GLO | 1997 - 2022 | ordinary transforming activity | Chemicals | 2011:Manufacture of basic chemicals | C - Manufacturing | 21604598-173b-42e2-bf89-6d7f71ddb461 | ReferenceProduct | fluorescent whitening agent, DAS1, triazinylaminostilben type | 34310: Synthetic organic colouring matter and preparations based thereon; synthetic organic products of a kind used a[…] | kg | 'fluorescent whitening agent, DAS1, triazinylaminostilben type' is an organic substance with a CAS no. : 016090-02-1. It is called 'disodium 2,2'-ethene-1,2-diylbis{5-[(4-anilino-6-morpholin-4-yl-1,3,5-triazin-2-yl)amino]benzenesulfonate}' under IUPAC naming and its molecular formula is: C40H40N12O8S2.2Na. It is solid under normal conditions of temperature and pressure and may have a powder form. It is modelled as a pure substance. Modelling this substance in a solution requires the user to add the solvent of their choice in their models. On a consumer level, is used in the following products: washing & cleaning products, coating products, paper chemicals and dyes and textile treatment products and dyes. On industrial sites, the substance is used for the manufacture of products in the following sectors: paper chemicals and dyes, textile treatment products and dyes and washing & cleaning products. | 016090-02-1
e1c1e102-069f-444c-837a-cb86ca649e76 | fluorescent whitening agent production, DAS1, triazinylaminostilben type | GLO | 1997 - 2022 | ordinary transforming activity | Chemicals | 2011:Manufacture of basic chemicals | C - Manufacturing | 673ad57e-ae4c-45a0-a9c1-d7796bf30a7a | ByProduct | average incineration residue | 39990: Other wastes n.e.c. | kg | 'average incineration residue' is a solid waste under the category of industrial wastes. It is primarily generated in municipal solid waste incineration (MSWI) process. 'average incineration residue' contain the following fractions: 100% average residual materials from MSWI. By the database default (and per unit of reference product),'average incineration residue' has 0% water on wet mass basis (100% dry matter) and Carbon present is of both fossil (3.25% on a dry matter basis), and non-fossil origin (5.11% on a dry matter basis). It has no heating value. This kind of by-product (recyclable or waste) is generated from ordinary transforming activities, and as such can be considered for modelling waste outputs of comparable composition. In the ecoinvent database, treatment option/s for this by-product include: deposition (residual material landfill). Based on the aforementioned treatments, this by-product receives, it is a hazardous waste. This by-product can be modelled on two levels: treatment activity and market activity. The former one refers to the specific technology treating the by-product while the latter level represents a mix of treatments. Users are encouraged to inspect the modelling assumptions of the treatment activities and when selecting the market to additionally inspect the treatment mix. Collection and transportation of this by-product is accounted in the respective market activity, users are advised to inspect and modify the average transportation distances for a case specific modelling.
e1c1e102-069f-444c-837a-cb86ca649e76 | fluorescent whitening agent production, DAS1, triazinylaminostilben type | GLO | 1997 - 2022 | ordinary transforming activity | Chemicals | 2011:Manufacture of basic chemicals | C - Manufacturing | e5208079-1561-4537-a1f8-863db2702d0f | ByProduct | hazardous waste, for incineration | 39: Wastes or scraps | kg | 'hazardous waste, for incineration' is a solid waste under the category of industrial wastes. It can be sourced in many and various ways and therefore it can belong in all waste categories (commercial and institutional, industrial and construction and demolition). It is primarily generated in a wide range of activities in different sectors. 'hazardous waste, for incineration' contain the following fractions: 100% average hazardous waste average (e.g. soil contaminated with mineral oil, acids, solvents, emulsions with metals, oil mixtures from e.g., oil separator, non-metallic shredder residues, electrostatic precipitator ashes from waste incineration, wastes and distillation residues from organic synthesis, or road gutter sludge). By the database default (and per unit of reference product),'hazardous waste, for incineration' has 25% water on wet mass basis (75% dry matter) and Carbon present is of only fossil origin (55.47% on a dry matter basis). It has a lower heating value of 17 MJ/kg . This kind of by-product (recyclable or waste) is generated from ordinary transforming activities, and as such can be considered for modelling waste outputs of comparable composition. In the ecoinvent database, treatment option/s for this by-product include: thermal (hazardous waste incineration). Based on the aforementioned treatments, this by-product receives, it is a hazardous waste. This by-product can be modelled on two levels: treatment activity and market activity. The former one refers to the specific technology treating the by-product while the latter level represents a mix of treatments. Users are encouraged to inspect the modelling assumptions of the treatment activities and when selecting the market to additionally inspect the treatment mix. Collection and transportation of this by-product is accounted in the respective market activity, users are advised to inspect and modify the average transportation distances for a case specific modelling.
e1c1e102-069f-444c-837a-cb86ca649e76 | fluorescent whitening agent production, DAS1, triazinylaminostilben type | GLO | 1997 - 2022 | ordinary transforming activity | Chemicals | 2011:Manufacture of basic chemicals | C - Manufacturing | 240c1a3c-1aba-4528-afc3-3f27f56583be | ByProduct | inert waste, for final disposal | 39: Wastes or scraps | kg | 'inert waste, for final disposal' is a solid waste under the category of construction and demolition wastes. It can be sourced in many and various ways and therefore it can belong in the following waste categories: industrial. It is primarily generated in a wide range of production, construction activities in different sectors. 'inert waste, for final disposal' contain the following fractions: 100% inert waste (inorganic building materials like concrete and bricks, excavation materials, similar materials). By the database default (and per unit of reference product),'inert waste, for final disposal' has 0.5% water on wet mass basis (99.5% dry matter) and it has no Carbon content. It has no heating value. This kind of by-product (recyclable or waste) is generated from ordinary transforming activities, and as such can be considered for modelling waste outputs of comparable composition. In the ecoinvent database, treatment option/s for this by-product include: deposition (inert material landfill). Based on the aforementioned treatments, this by-product receives, it is a non-hazardous waste. This by-product can be modelled on two levels: treatment activity and market activity. The former one refers to the specific technology treating the by-product while the latter level represents a mix of treatments. Users are encouraged to inspect the modelling assumptions of the treatment activities and when selecting the market to additionally inspect the treatment mix. Collection and transportation of this by-product is accounted in the respective market activity, users are advised to inspect and modify the average transportation distances for a case specific modelling.
e1c1e102-069f-444c-837a-cb86ca649e76 | fluorescent whitening agent production, DAS1, triazinylaminostilben type | GLO | 1997 - 2022 | ordinary transforming activity | Chemicals | 2011:Manufacture of basic chemicals | C - Manufacturing | 27da8130-82ba-485c-a800-b89efdcb0491 | ByProduct | municipal solid waste | 39910: Municipal waste | kg | 'municipal solid waste' is a solid waste under the category of residential wastes. It can be sourced in many and various ways and therefore it can belong in all waste categories (commercial and institutional, industrial and construction and demolition). It is primarily generated in a wide range of activities from many different sectors. 'municipal solid waste' contain the following fractions: plastics, paper, glass, metals, organic waste, textiles and potentially others. . By the database default (and per unit of reference product),'municipal solid waste' has 22.9% water on wet mass basis (77.1% dry matter) and Carbon present is of both fossil (17.15% on a dry matter basis), and non-fossil origin (26.17% on a dry matter basis). It has a lower heating value of 11.74 MJ/kg . This kind of by-product (recyclable or waste) is generated from ordinary transforming activities, and as such can be considered for modelling waste outputs of comparable composition. In the ecoinvent database, treatment option/s for this by-product include: deposition (sanitary landfill, unsanitary landfill), thermal (municipal incineration), uncontrolled forms of disposal (open dump, open burning). Based on the aforementioned treatments, this by-product receives, it is a non-hazardous waste. In addition, this by-product is used in the following processes: clinker production; treatment of municipal solid waste, incineration. This by-product can be modelled on two levels: treatment activity and market activity. The former one refers to the specific technology treating the by-product while the latter level represents a mix of treatments. Users are encouraged to inspect the modelling assumptions of the treatment activities and when selecting the market to additionally inspect the treatment mix. Collection and transportation of this by-product is accounted in the respective market activity, users are advised to inspect and modify the average transportation distances for a case specific modelling.
decd825c-9521-467d-a319-bc56a3f63839 | electricity production, photovoltaic, 3kWp slanted-roof installation, single-Si, laminated, integrated | CH | 2005 - 2022 | ordinary transforming activity | Electricity | 3510:Electric power generation, transmission and distribution | D - Electricity, gas, steam and air conditioning supply | d69294d7-8d64-4915-a896-9996a014c410 | ReferenceProduct | electricity, low voltage | 17100: Electrical energy | kWh | This product represents electrical energy measured in kWh. If electricity is taken from a market for electricity, the transmission infrastructure, country-specific losses and transformation losses (for markets for medium and low voltage) are included. Covers voltages below 1 kV.
decd825c-9521-467d-a319-bc56a3f63839 | electricity production, photovoltaic, 3kWp slanted-roof installation, single-Si, laminated, integrated | CH | 2005 - 2022 | ordinary transforming activity | Electricity | 3510:Electric power generation, transmission and distribution | D - Electricity, gas, steam and air conditioning supply | e8a51ec1-60cb-4ead-a948-ad1142c61918 | ByProduct | wastewater, average | 39990: Other wastes n.e.c. | m3 | 'wastewater, average' is a by-product (wastewater) produced from residential sources. It is generated from a wide range of residential, industrial and commercial activities. By the database default (and per unit of reference product),'wastewater, average' has the following physicochemical characteristics: C: 0.000000043979 kg/m3 , N: 0.031015 kg/m3 , P: 0.0044833 kg/m3. This by-product can have a regional-specific composition; users are prompted to refer to the properties of this wastewater (in activities treating them) for a detailed elemental composition. This kind of by-product (wastewater) is generated from ordinary transforming activities, and as such can be considered for modelling wastewater outputs of comparable composition. In the ecoinvent database, treatment option/s for this wastewater include: wastewater treatment plant. This by-product can be modelled on two levels: treatment activity and market activity. The former one refers to the specific technology treating the by-product while the latter level represents a mix of treatments. Users are encouraged to inspect the modelling assumptions of the treatment activities and when selecting the market to additionally inspect the treatment mix. Collection and transportation of wastewater is accounted in the respective market activity with the use of sewer infrastructure; Transportation of wastewater through a sewer grid results in losses until the wastewater enters the wastewater treatment plant. Direct emissions due to those losses are considered in the market activity. Losses are regional specific and thus users are encouraged to inspect the regional modelling assumptions.
f34d3b09-789e-45dc-9de4-8c2d13bbba59 | maintenance, bus | CH | 1990 - 2022 | ordinary transforming activity | Infrastructure & Machinery; Transport | 4520:Maintenance and repair of motor vehicles | G - Wholesale and retail trade; repair of motor vehicles and motorcycles | 8aaef912-67db-46e5-ae88-e6e8350aadf5 | ReferenceProduct | maintenance, bus | 87141: Maintenance and repair services of motor vehicles | unit | This is delivering the service of maintenance, bus with a load capacity (DWT) of 51,000 tonnes. The service includes materials for the maintenance (steel, polyethylene, synthetic rubber),lead (battery),water, energy (electricity, natural gas, light fuel oil) and materials treatment (used mineral oil, plastics and sewage).
f34d3b09-789e-45dc-9de4-8c2d13bbba59 | maintenance, bus | CH | 1990 - 2022 | ordinary transforming activity | Infrastructure & Machinery; Transport | 4520:Maintenance and repair of motor vehicles | G - Wholesale and retail trade; repair of motor vehicles and motorcycles | 1b30b018-ac39-41f4-a9e0-92057eef8bb8 | ByProduct | waste mineral oil | 39990: Other wastes n.e.c. | kg | 'waste mineral oil' is a liquid waste under the category of industrial wastes. It is primarily generated in a wide range of industrial activities in many different sectors. 'waste mineral oil' contain the following fractions: 100% waste mineral oil. By the database default (and per unit of reference product),'waste mineral oil' has 10% water on wet mass basis (90% dry matter) and Carbon present is of only fossil origin (86.44% on a dry matter basis). It has a higher heating value of 41.8 MJ/kg . This kind of by-product (recyclable or waste) is generated from ordinary transforming activities, and as such can be considered for modelling waste outputs of comparable composition. In the ecoinvent database, treatment option/s for this by-product include: thermal (hazardous waste incineration). Based on the aforementioned treatments this by-product receives, it is a hazardous waste. In addition, this by-product is used in the following processes: clinker production. This by-product can be modelled on two levels: treatment activity and market activity. The former one refers to the specific technology treating the by-product while the latter level represents a mix of treatments. Users are encouraged to inspect the modelling assumptions of the treatment activities and when selecting the market to additionally inspect the treatment mix. Collection and transportation of this by-product is accounted in the respective market activity, users are advised to inspect and modify the average transportation distances for a case specific modelling.
f34d3b09-789e-45dc-9de4-8c2d13bbba59 | maintenance, bus | CH | 1990 - 2022 | ordinary transforming activity | Infrastructure & Machinery; Transport | 4520:Maintenance and repair of motor vehicles | G - Wholesale and retail trade; repair of motor vehicles and motorcycles | 88afd721-07ec-4910-a004-fa3fecb6bf70 | ByProduct | waste plastic, mixture | 39270: Waste, parings and scrap of plastics | kg | 'waste plastic, mixture' is a solid waste under the category of construction and demolition wastes. It can be sourced in many and various ways and therefore it can belong in all waste categories (commercial and institutional, industrial and construction and demolition). It is primarily generated in a wide range of production activities in many different sectors, like building infrastructure, production of plastics, chemicals, aircrafts, ferries, heavy machinery, etc. 'waste plastic, mixture' contain the following fractions: 100% waste mixed plastics. By the database default (and per unit of reference product),'waste plastic, mixture' has 15.3% water on wet mass basis (84.7% dry matter) and Carbon present is of only fossil origin (74.73% on a dry matter basis). It has a higher heating value of 34.05 MJ/kg . This kind of by-product (recyclable or waste) is generated from ordinary transforming activities, and as such can be considered for modelling waste outputs of comparable composition. In the ecoinvent database, treatment option/s for this by-product include: deposition (sanitary landfill, unsanitary landfill), thermal (municipal incineration), uncontrolled forms of disposal (open dump, open burning). Based on the aforementioned treatments, this by-product receives, it is a non-hazardous waste. In addition, this by-product is used in the following processes: clinker production. This by-product can be modelled on two levels: treatment activity and market activity. The former one refers to the specific technology treating the by-product while the latter level represents a mix of treatments. Users are encouraged to inspect the modelling assumptions of the treatment activities and when selecting the market to additionally inspect the treatment mix. Collection and transportation of this by-product is accounted in the respective market activity, users are advised to inspect and modify the average transportation distances for a case specific modelling.
f34d3b09-789e-45dc-9de4-8c2d13bbba59 | maintenance, bus | CH | 1990 - 2022 | ordinary transforming activity | Infrastructure & Machinery; Transport | 4520:Maintenance and repair of motor vehicles | G - Wholesale and retail trade; repair of motor vehicles and motorcycles | e8a51ec1-60cb-4ead-a948-ad1142c61918 | ByProduct | wastewater, average | 39990: Other wastes n.e.c. | m3 | 'wastewater, average' is a by-product (wastewater) produced from residential sources. It is generated from a wide range of residential, industrial and commercial activities. By the database default (and per unit of reference product),'wastewater, average' has the following physicochemical characteristics: C: 0.000000043979 kg/m3 , N: 0.031015 kg/m3 , P: 0.0044833 kg/m3. This by-product can have a regional-specific composition; users are prompted to refer to the properties of this wastewater (in activities treating them) for a detailed elemental composition. This kind of by-product (wastewater) is generated from ordinary transforming activities, and as such can be considered for modelling wastewater outputs of comparable composition. In the ecoinvent database, treatment option/s for this wastewater include: wastewater treatment plant. This by-product can be modelled on two levels: treatment activity and market activity. The former one refers to the specific technology treating the by-product while the latter level represents a mix of treatments. Users are encouraged to inspect the modelling assumptions of the treatment activities and when selecting the market to additionally inspect the treatment mix. Collection and transportation of wastewater is accounted in the respective market activity with the use of sewer infrastructure; Transportation of wastewater through a sewer grid results in losses until the wastewater enters the wastewater treatment plant. Direct emissions due to those losses are considered in the market activity. Losses are regional specific and thus users are encouraged to inspect the regional modelling assumptions.
0722856f-3014-5213-bd86-083c0b1c0866 | electricity, high voltage, import from CD | GA | 2012 - 2022 | ordinary transforming activity | Electricity | 3510:Electric power generation, transmission and distribution | D - Electricity, gas, steam and air conditioning supply | 66c93e71-f32b-4591-901c-55395db5c132 | ReferenceProduct | electricity, high voltage | 17100: Electrical energy | kWh | This product represents electrical energy measured in kWh. If electricity is taken from a market for electricity, the transmission infrastructure, country-specific losses and transformation losses (for markets for medium and low voltage) are included. Covers voltages above 24 kV.
93ae1b13-496a-4754-9429-9dc06bfb5cb5 | treatment of lead smelter slag, residual material landfill | GLO | 1995 - 2022 | ordinary transforming activity | Waste Treatment & Recycling | 3822:Treatment and disposal of hazardous waste | E - Water supply; sewerage, waste management and remediation activities | 621aa59e-47e2-4c18-add5-01d226cfde49 | ReferenceProduct | lead smelter slag | 39364: Waste and scrap of lead | kg | 'lead smelter slag' is a solid waste under the category of industrial wastes. It is primarily generated in lead and antiminy production. 'lead smelter slag' contain the following fractions: 100% lead smelter slag. By the database default (and per unit of reference product),'lead smelter slag' has 0% water on wet mass basis (100% dry matter) and it has no Carbon content. It has no heating value. This kind of by-product (recyclable or waste) is generated from ordinary transforming activities, and as such can be considered for modelling waste outputs of comparable composition. In the ecoinvent database, treatment option/s for this by-product include: deposition (residual material landfill). Based on the aforementioned treatments, this by-product receives, it is a hazardous waste. This by-product can be modelled on two levels: treatment activity and market activity. The former one refers to the specific technology treating the by-product while the latter level represents a mix of treatments. Users are encouraged to inspect the modelling assumptions of the treatment activities and when selecting the market to additionally inspect the treatment mix. Collection and transportation of this by-product is accounted in the respective market activity, users are advised to inspect and modify the average transportation distances for a case specific modelling.
329d918d-da66-42b5-830d-d22ee54e3b40 | electricity production, hard coal | CA-NS | 1980 - 2022 | ordinary transforming activity | Electricity | 3510:Electric power generation, transmission and distribution | D - Electricity, gas, steam and air conditioning supply | 66c93e71-f32b-4591-901c-55395db5c132 | ReferenceProduct | electricity, high voltage | 17100: Electrical energy | kWh | This product represents electrical energy measured in kWh. If electricity is taken from a market for electricity, the transmission infrastructure, country-specific losses and transformation losses (for markets for medium and low voltage) are included. Covers voltages above 24 kV.
329d918d-da66-42b5-830d-d22ee54e3b40 | electricity production, hard coal | CA-NS | 1980 - 2022 | ordinary transforming activity | Electricity | 3510:Electric power generation, transmission and distribution | D - Electricity, gas, steam and air conditioning supply | 76ab0018-e176-43e0-b42c-12e82b937fef | ByProduct | hard coal ash | 39: Wastes or scraps | kg | 'hard coal ash' is a solid waste under the category of industrial wastes. It is primarily generated in heat and elrctricity production but it is also generated in a wide range of activities in different sectors like chemicals production, minerals extraction, etc. 'hard coal ash' contain the following fractions: 100% ash from combustion of hard coal. By the database default (and per unit of reference product),'hard coal ash' has 0% water on wet mass basis (100% dry matter) and it has no Carbon content. It has no heating value. This kind of by-product (recyclable or waste) is generated from ordinary transforming activities, and as such can be considered for modelling waste outputs of comparable composition. In the ecoinvent database, treatment option/s for this by-product include: deposition (sanitary landfill, residual material landfill), thermal (municipal incineration). Based on the aforementioned treatments, this by-product receives, it can be both a hazardous and a non-hazardous waste. In addition, this by-product is used in the following processes: autoclaved aerated concrete block production; cement production, alternative constituents 21-35%; cement production, alternative constituents 45%; cement production, alternative constituents 6-20%; cement production, blast furnace slag 18-30% and 18-30% other alternative constituents; cement production, blast furnace slag 31-50% and 31-50% other alternative constituents; cement production, fly ash 21-35%; cement production, fly ash 6-20%; cement production, limestone 21-35%; cement production, pozzolana and fly ash 11-35%; cement production, pozzolana and fly ash 15-40%; cement production, pozzolana and fly ash 15-50%; cement production, pozzolana and fly ash 25-35%; cement production, pozzolana and fly ash 36-55%; cement production, pozzolana and fly ash 5-15%; cement production, pozzolana and fly ash 6-14%; cement production, sulphate resistant; clinker production; concrete production, 25MPa, ready-mix, exposure class XC1; concrete production, 25MPa, ready-mix, exposure class XC2; concrete production, 30MPa, ready-mix, exposure class XC3; concrete production, 30MPa, ready-mix, exposure classes XC3/XD2/XF1/XA1; flyash brick production. This by-product can be modelled on two levels: treatment activity and market activity. The former one refers to the specific technology treating the by-product while the latter level represents a mix of treatments. Users are encouraged to inspect the modelling assumptions of the treatment activities and when selecting the market to additionally inspect the treatment mix. Collection and transportation of this by-product is accounted in the respective market activity, users are advised to inspect and modify the average transportation distances for a case specific modelling.
329d918d-da66-42b5-830d-d22ee54e3b40 | electricity production, hard coal | CA-NS | 1980 - 2022 | ordinary transforming activity | Electricity | 3510:Electric power generation, transmission and distribution | D - Electricity, gas, steam and air conditioning supply | cbe9c9dc-9b5e-40c0-a513-2db2d42e1b1f | ByProduct | residue from cooling tower | 39: Wastes or scraps | kg | 'residue from cooling tower' is a solid waste under the category of industrial wastes. It is primarily generated in chemicals production and heat and electricity production. 'residue from cooling tower' contain the following fractions: 100% cooling tower residue. By the database default (and per unit of reference product),'residue from cooling tower' has 30% water on wet mass basis (70% dry matter) and Carbon present is of only fossil origin (5.44% on a dry matter basis). It has no heating value. This kind of by-product (recyclable or waste) is generated from ordinary transforming activities, and as such can be considered for modelling waste outputs of comparable composition. In the ecoinvent database, treatment option/s for this by-product include: deposition (sanitary landfill). Based on the aforementioned treatments, this by-product receives, it is a non-hazardous waste. This by-product can be modelled on two levels: treatment activity and market activity. The former one refers to the specific technology treating the by-product while the latter level represents a mix of treatments. Users are encouraged to inspect the modelling assumptions of the treatment activities and when selecting the market to additionally inspect the treatment mix. Collection and transportation of this by-product is accounted in the respective market activity, users are advised to inspect and modify the average transportation distances for a case specific modelling.
b02f109c-d18d-4ec7-ae2e-8fc28f9729e4 | aluminium milling, average | GLO | 2006 - 2022 | ordinary transforming activity | Metals | 2592:Treatment and coating of metals; machining | C - Manufacturing | 76736f35-6812-4b73-967d-010efeda851f | ReferenceProduct | aluminium removed by milling, average | 39363: Waste and scrap of aluminium | kg | This is delivering the service of 'aluminium removed by milling, average'. Milling is a chipping process where the piece of the material is fixed to a movable table while the cutting energy is provided by the rotating cutting tool. It is used for complex shaping and it can be applied to metals, wood and plastic materials. This dataset represents the milling of 1kg of aluminium. The service includes materials input, production infrastructure, energy consumption, water consumption and materials end-of-life. Degreasing is not included and has to be added if necessary.
b02f109c-d18d-4ec7-ae2e-8fc28f9729e4 | aluminium milling, average | GLO | 2006 - 2022 | ordinary transforming activity | Metals | 2592:Treatment and coating of metals; machining | C - Manufacturing | 1b30b018-ac39-41f4-a9e0-92057eef8bb8 | ByProduct | waste mineral oil | 39990: Other wastes n.e.c. | kg | 'waste mineral oil' is a liquid waste under the category of industrial wastes. It is primarily generated in a wide range of industrial activities in many different sectors. 'waste mineral oil' contain the following fractions: 100% waste mineral oil. By the database default (and per unit of reference product),'waste mineral oil' has 10% water on wet mass basis (90% dry matter) and Carbon present is of only fossil origin (86.44% on a dry matter basis). It has a higher heating value of 41.8 MJ/kg . This kind of by-product (recyclable or waste) is generated from ordinary transforming activities, and as such can be considered for modelling waste outputs of comparable composition. In the ecoinvent database, treatment option/s for this by-product include: thermal (hazardous waste incineration). Based on the aforementioned treatments this by-product receives, it is a hazardous waste. In addition, this by-product is used in the following processes: clinker production. This by-product can be modelled on two levels: treatment activity and market activity. The former one refers to the specific technology treating the by-product while the latter level represents a mix of treatments. Users are encouraged to inspect the modelling assumptions of the treatment activities and when selecting the market to additionally inspect the treatment mix. Collection and transportation of this by-product is accounted in the respective market activity, users are advised to inspect and modify the average transportation distances for a case specific modelling.
cdf47efd-a996-4794-b1db-e976248b47e0 | land use change, perennial crop | HN | 2010 - 2022 | ordinary transforming activity | Land Use | 0161:Support activities for crop production | A - Agriculture, forestry and fishing | f372d4c2-7310-4fb9-8bb6-bee214fd08d1 | ReferenceProduct | land use change, perennial crop | 7: Financial and related services; real estate services; and rental and leasing services | ha | This represents the service of "land use change, perennial crop". It models the air emissions associated with transforming and occupying 1 ha of land to be used for a perennial crop production. The transformation can be split between change from annual cropland, perennial cropland, primary forest, secondary forest and grassland to perennial crop. The transformation data (split) have regional variation so users are prompted to examine the relevant geographies that are of interested.
e731275f-938d-4009-9f95-81bc0a2a2673 | hoeing | CH | 1991 - 2022 | ordinary transforming activity | Agriculture & Animal Husbandry | 0161:Support activities for crop production | A - Agriculture, forestry and fishing | 4cc48a86-dc1d-4c85-815c-8f1988326e97 | ReferenceProduct | hoeing | 86119: Other support services to crop production | ha | This is delivering the service of 'hoeing' on an area of one hectare. It includes the use of diesel powered mobile infrastructure (tractors, machinery). Diesel combustion linearly affects direct emissions. Hence, a user can model the right amount of this service by using information on diesel consumption. For example: If within the user's model diesel consumption is 30 kg/ha while in this service it is 15 kg/ha, the user can model with 2 ha of this service.
a7c6a3dd-bbca-4e73-9d2b-00c0d9eed5c8 | market for liquid crystal display, unmounted, mobile device | GLO | 2014 - 2022 | market activity | Electronics | 2610:Manufacture of electronic components and boards | C - Manufacturing | 194d960e-34dc-532f-9a04-2197659f24ca | ReferenceProduct | liquid crystal display, unmounted, mobile device | 47315: Monitors and projectors, principally used in an automatic data processing system | kg | This product represents a liquid crystal display without an enclosure. It is designed for the application in mobile devices such as tablets and smartphones.
7cbacfb0-c647-491c-86f6-4ff9ded1a7bb | slab and siding, softwood, wet, measured as dry mass to generic market for residual softwood, wet | GLO | 2014 - 2022 | ordinary transforming activity | Wood | 1610:Sawmilling and planing of wood | C - Manufacturing | 6205fbc0-d3ad-46e2-9426-09c6293c417c | ReferenceProduct | residual softwood, wet | 39283: Non-agglomerated wood waste and scrap | m3 | The product 'residual softwood, wet' represents a generic product comprising residual wood produced as by-product in containerboard production as well as bark chips and sawdust. Wet residual wood has a water content (water in wet mass [kg] / dry mass [kg]) of 0.7. In the ecoinvent database, residual softwood, wet is for example used as input for pulp and paper production.
dc85f070-3322-5a17-b10f-2601e66ce47f | market for waste polyvinylchloride | LV | 2018 - 2022 | market activity | Waste Treatment & Recycling | 3821:Treatment and disposal of non-hazardous waste | E - Water supply; sewerage, waste management and remediation activities | 9219c94a-7a25-4a4c-b25d-c096fdd50d47 | ReferenceProduct | waste polyvinylchloride | 39270: Waste, parings and scrap of plastics | kg | 'waste polyvinylchloride' is a solid waste under the category of construction and demolition wastes. It can be sourced in many and various ways and therefore it can belong in all waste categories (commercial and institutional, industrial and construction and demolition). It is primarily generated in a wide range of production activities in many different sectors, like building infrastructure, metal processing, electric apparatuses, heavy machinery, etc. 'waste polyvinylchloride' contain the following fractions: 100% waste polyvinylchloride (PVC). By the database default (and per unit of reference product),'waste polyvinylchloride' has 0.2% water on wet mass basis (99.8% dry matter) and Carbon present is of only fossil origin (44.09% on a dry matter basis). It has a higher heating value of 21.67 MJ/kg . This kind of by-product (recyclable or waste) is generated from ordinary transforming activities, and as such can be considered for modelling waste outputs of comparable composition. In the ecoinvent database, treatment option/s for this by-product include: deposition (sanitary landfill, unsanitary landfill), thermal (municipal incineration), uncontrolled forms of disposal (open dump, open burning). Based on the aforementioned treatments, this by-product receives, it is a non-hazardous waste. This by-product can be modelled on two levels: treatment activity and market activity. The former one refers to the specific technology treating the by-product while the latter level represents a mix of treatments. Users are encouraged to inspect the modelling assumptions of the treatment activities and when selecting the market to additionally inspect the treatment mix. Collection and transportation of this by-product is accounted in the respective market activity, users are advised to inspect and modify the average transportation distances for a case specific modelling. | 009002-86-2
ecd8f07c-63a9-4aaa-a77e-dbd2da675e5c | heat production, hard coal coke, stove 5-15kW | Europe without Switzerland | 1988 - 2022 | ordinary transforming activity | Heat | 3530:Steam and air conditioning supply | D - Electricity, gas, steam and air conditioning supply | dd80f0f2-f4d5-40f0-9035-09c1a7f3f07b | ReferenceProduct | heat, central or small-scale, other than natural gas | 17300: Steam and hot water | MJ | This product represents heat measured in MJ. The heat is produced through various other means than natural gas. This includes burning of biomethane in gas turbine; biogas in co-gen gas engine; anthracite, coal, lignite briquettes and coke in stove; hardwood, logs, softwood, wood chips, wood pellets in furnaces and wood heaters; light fuel oil in boilers. Also contributing are heat from heat pumps and solar collectors. The dataset is targeted for central or small-scale heating.
ecd8f07c-63a9-4aaa-a77e-dbd2da675e5c | heat production, hard coal coke, stove 5-15kW | Europe without Switzerland | 1988 - 2022 | ordinary transforming activity | Heat | 3530:Steam and air conditioning supply | D - Electricity, gas, steam and air conditioning supply | 76ab0018-e176-43e0-b42c-12e82b937fef | ByProduct | hard coal ash | 39: Wastes or scraps | kg | 'hard coal ash' is a solid waste under the category of industrial wastes. It is primarily generated in heat and elrctricity production but it is also generated in a wide range of activities in different sectors like chemicals production, minerals extraction, etc. 'hard coal ash' contain the following fractions: 100% ash from combustion of hard coal. By the database default (and per unit of reference product),'hard coal ash' has 0% water on wet mass basis (100% dry matter) and it has no Carbon content. It has no heating value. This kind of by-product (recyclable or waste) is generated from ordinary transforming activities, and as such can be considered for modelling waste outputs of comparable composition. In the ecoinvent database, treatment option/s for this by-product include: deposition (sanitary landfill, residual material landfill), thermal (municipal incineration). Based on the aforementioned treatments, this by-product receives, it can be both a hazardous and a non-hazardous waste. In addition, this by-product is used in the following processes: autoclaved aerated concrete block production; cement production, alternative constituents 21-35%; cement production, alternative constituents 45%; cement production, alternative constituents 6-20%; cement production, blast furnace slag 18-30% and 18-30% other alternative constituents; cement production, blast furnace slag 31-50% and 31-50% other alternative constituents; cement production, fly ash 21-35%; cement production, fly ash 6-20%; cement production, limestone 21-35%; cement production, pozzolana and fly ash 11-35%; cement production, pozzolana and fly ash 15-40%; cement production, pozzolana and fly ash 15-50%; cement production, pozzolana and fly ash 25-35%; cement production, pozzolana and fly ash 36-55%; cement production, pozzolana and fly ash 5-15%; cement production, pozzolana and fly ash 6-14%; cement production, sulphate resistant; clinker production; concrete production, 25MPa, ready-mix, exposure class XC1; concrete production, 25MPa, ready-mix, exposure class XC2; concrete production, 30MPa, ready-mix, exposure class XC3; concrete production, 30MPa, ready-mix, exposure classes XC3/XD2/XF1/XA1; flyash brick production. This by-product can be modelled on two levels: treatment activity and market activity. The former one refers to the specific technology treating the by-product while the latter level represents a mix of treatments. Users are encouraged to inspect the modelling assumptions of the treatment activities and when selecting the market to additionally inspect the treatment mix. Collection and transportation of this by-product is accounted in the respective market activity, users are advised to inspect and modify the average transportation distances for a case specific modelling.
94af4bf5-f47d-4bdc-b145-b27d39696eed | market for glass fibre reinforced plastic, polyester resin, hand lay-up | GLO | 2011 - 2022 | market activity | Chemicals | 2220:Manufacture of plastics products | C - Manufacturing | fa6f1b55-8b52-4052-a2c8-0a0ba7a22d17 | ReferenceProduct | glass fibre reinforced plastic, polyester resin, hand lay-up | 36990: Articles of plastics n.e.c. | kg | The product "glass fibre reinforced plastic, polyester resin, hand lay-up" is produced by hand lay-up moulding of glass fibre with polyester resin. This product is used to replace steel, wood, cardboard, etc. in high performance applications: electricity (optical cable or central strength members) and electronics (printed circuit boards), energy (windmills, solar collectors), building and infrastructure (building façade, bridges, road pavement). Also, consumer goods (casing for household appliances and computers) and transportation (car body panels, truck cabins) are made with glass fibre reinforced plastic.
a73b55dc-50b2-45b3-8dec-89d1c0af5dcc | treatment of coal gas, in power plant | IR | 1990 - 2022 | ordinary transforming activity | Electricity; Waste Treatment & Recycling; Heat | 3510:Electric power generation, transmission and distribution | D - Electricity, gas, steam and air conditioning supply | d3d23054-a030-4284-9cfb-c464e70ec865 | ReferenceProduct | coal gas | 17200: Coal gas, water gas, producer gas and similar gases, other than petroleum gases and other gaseous hydrocarbons | MJ | coal gas' describes the use of a fossil fuel. It is used as a gaseous fuel and is sourced from gasification of wood chips (or alternative biomass) and as a by-product from coking. This exchange provides the treatment of coal gas to produce electricity.
a73b55dc-50b2-45b3-8dec-89d1c0af5dcc | treatment of coal gas, in power plant | IR | 1990 - 2022 | ordinary transforming activity | Electricity; Waste Treatment & Recycling; Heat | 3510:Electric power generation, transmission and distribution | D - Electricity, gas, steam and air conditioning supply | 66c93e71-f32b-4591-901c-55395db5c132 | ByProduct | electricity, high voltage | 17100: Electrical energy | kWh | This product represents electrical energy measured in kWh. If electricity is taken from a market for electricity, the transmission infrastructure, country-specific losses and transformation losses (for markets for medium and low voltage) are included. Covers voltages above 24 kV.
a73b55dc-50b2-45b3-8dec-89d1c0af5dcc | treatment of coal gas, in power plant | IR | 1990 - 2022 | ordinary transforming activity | Electricity; Waste Treatment & Recycling; Heat | 3510:Electric power generation, transmission and distribution | D - Electricity, gas, steam and air conditioning supply | 71e2f1db-a2c5-44d0-8337-dfff15be974d | ByProduct | heat, district or industrial, other than natural gas | 17300: Steam and hot water | MJ | This product represents heat measured in MJ. The heat is produced through various other means than natural gas. This includes burning of biomethane in gas turbine; biogas in co-gen gas engine; anthracite, coal, lignite briquettes and coke in stove; hardwood, logs, softwood, wood chips, wood pellets in furnaces and wood heaters; light fuel oil in boilers. Also contributing are heat from heat pumps and solar collectors. The dataset is targeted for district and industrial-scale heating.
1f4b894d-9347-436f-9d64-3d76dc46c3bd | ethylvinylacetate production, foil | GLO | 1993 - 2022 | ordinary transforming activity | Chemicals | 2220:Manufacture of plastics products | C - Manufacturing | 4e735e76-09eb-493b-87b9-e22d9550e4ad | ReferenceProduct | ethylvinylacetate, foil | 36330: Plates, sheets, film, foil and strip, of plastics, not self-adhesive, non-cellular and not reinforced, laminat[…] | kg | This product is an ethylvinylacetate, foil that is used as packaging material. It is made by ethylene vinyl acetate copolymer and it is mainly used in the production of different types of photovoltaic panels.
2970d9cf-7d17-5bde-8971-bda301e9c25f | market for electricity, high voltage | PE | 2014 - 2022 | market activity | Electricity | 3510:Electric power generation, transmission and distribution | D - Electricity, gas, steam and air conditioning supply | 66c93e71-f32b-4591-901c-55395db5c132 | ReferenceProduct | electricity, high voltage | 17100: Electrical energy | kWh | This product represents electrical energy measured in kWh. If electricity is taken from a market for electricity, the transmission infrastructure, country-specific losses and transformation losses (for markets for medium and low voltage) are included. Covers voltages above 24 kV.
1663d169-1c0e-4d9b-94da-ffebf300a23c | electricity production, oil | CA-ON | 1980 - 2022 | ordinary transforming activity | Electricity | 3510:Electric power generation, transmission and distribution | D - Electricity, gas, steam and air conditioning supply | 66c93e71-f32b-4591-901c-55395db5c132 | ReferenceProduct | electricity, high voltage | 17100: Electrical energy | kWh | This product represents electrical energy measured in kWh. If electricity is taken from a market for electricity, the transmission infrastructure, country-specific losses and transformation losses (for markets for medium and low voltage) are included. Covers voltages above 24 kV.
1663d169-1c0e-4d9b-94da-ffebf300a23c | electricity production, oil | CA-ON | 1980 - 2022 | ordinary transforming activity | Electricity | 3510:Electric power generation, transmission and distribution | D - Electricity, gas, steam and air conditioning supply | f3f85233-f9bb-4077-a6b0-2dd7bda88072 | ByProduct | bilge oil | 39: Wastes or scraps | kg | 'bilge oil' is a liquid waste under the category of industrial wastes. It is primarily generated in heat production, electricity production, transport services and various industrial production activities. 'bilge oil' contain the following fractions: 100% bilge oil. By the database default (and per unit of reference product),'bilge oil' has 90% water on wet mass basis (10% dry matter) and Carbon present is of only fossil origin (84% on a dry matter basis). It has a higher heating value of 4.098 MJ/kg . This kind of by-product (recyclable or waste) is generated from ordinary transforming activities, and as such can be considered for modelling waste outputs of comparable composition. In the ecoinvent database, treatment option/s for this by-product include: thermal (hazardous waste incineration). Based on the aforementioned treatments, this by-product receives, it is a hazardous waste. This by-product can be modelled on two levels: treatment activity and market activity. The former one refers to the specific technology treating the by-product while the latter level represents a mix of treatments. Users are encouraged to inspect the modelling assumptions of the treatment activities and when selecting the market to additionally inspect the treatment mix. Collection and transportation of this by-product is accounted in the respective market activity, users are advised to inspect and modify the average transportation distances for a case specific modelling.
1663d169-1c0e-4d9b-94da-ffebf300a23c | electricity production, oil | CA-ON | 1980 - 2022 | ordinary transforming activity | Electricity | 3510:Electric power generation, transmission and distribution | D - Electricity, gas, steam and air conditioning supply | 6666335b-58fd-4687-9e8e-4235d8dd7b20 | ByProduct | fly ash and scrubber sludge | 39: Wastes or scraps | kg | 'fly ash and scrubber sludge' is a solid waste under the category of industrial wastes. It is primarily generated in a wide range of activities in electricity and heat production and metals processing. 'fly ash and scrubber sludge' contain the following fractions: 100% separator sludge. By the database default (and per unit of reference product),'fly ash and scrubber sludge' has 90% water on wet mass basis (10% dry matter) and Carbon present is of only fossil origin (16.7% on a dry matter basis). It has a higher heating value of 0.9 MJ/kg . This kind of by-product (recyclable or waste) is generated from ordinary transforming activities, and as such can be considered for modelling waste outputs of comparable composition. In the ecoinvent database, treatment option/s for this by-product include: thermal (hazardous waste incineration). Based on the aforementioned treatments, this by-product receives, it is a hazardous waste. This by-product can be modelled on two levels: treatment activity and market activity. The former one refers to the specific technology treating the by-product while the latter level represents a mix of treatments. Users are encouraged to inspect the modelling assumptions of the treatment activities and when selecting the market to additionally inspect the treatment mix. Collection and transportation of this by-product is accounted in the respective market activity, users are advised to inspect and modify the average transportation distances for a case specific modelling.
1663d169-1c0e-4d9b-94da-ffebf300a23c | electricity production, oil | CA-ON | 1980 - 2022 | ordinary transforming activity | Electricity | 3510:Electric power generation, transmission and distribution | D - Electricity, gas, steam and air conditioning supply | d0ecfe06-9a51-4bf0-95c5-7e91e84539bb | ByProduct | lignite ash | 39: Wastes or scraps | kg | 'lignite ash' is a solid waste under the category of industrial wastes. It is primarily generated in electricity and heat production. 'lignite ash' contain the following fractions: 100% lignite ash. By the database default (and per unit of reference product),'lignite ash' has 0% water on wet mass basis (100% dry matter) and it has no Carbon content. It has no heating value. This kind of by-product (recyclable or waste) is generated from ordinary transforming activities, and as such can be considered for modelling waste outputs of comparable composition. In the ecoinvent database, treatment option/s for this by-product include: deposition (opencast refill, sanitary landfill), thermal (municipal incineration). Based on the aforementioned treatments this by-product receives, it can be both a hazardous and a non-hazardous waste. This by-product can be modelled on two levels: treatment activity and market activity. The former one refers to the specific technology treating the by-product while the latter level represents a mix of treatments. Users are encouraged to inspect the modelling assumptions of the treatment activities and when selecting the market to additionally inspect the treatment mix. Collection and transportation of this by-product is accounted in the respective market activity, users are advised to inspect and modify the average transportation distances for a case specific modelling.
1663d169-1c0e-4d9b-94da-ffebf300a23c | electricity production, oil | CA-ON | 1980 - 2022 | ordinary transforming activity | Electricity | 3510:Electric power generation, transmission and distribution | D - Electricity, gas, steam and air conditioning supply | 27da8130-82ba-485c-a800-b89efdcb0491 | ByProduct | municipal solid waste | 39910: Municipal waste | kg | 'municipal solid waste' is a solid waste under the category of residential wastes. It can be sourced in many and various ways and therefore it can belong in all waste categories (commercial and institutional, industrial and construction and demolition). It is primarily generated in a wide range of activities from many different sectors. 'municipal solid waste' contain the following fractions: plastics, paper, glass, metals, organic waste, textiles and potentially others. . By the database default (and per unit of reference product),'municipal solid waste' has 22.9% water on wet mass basis (77.1% dry matter) and Carbon present is of both fossil (17.15% on a dry matter basis), and non-fossil origin (26.17% on a dry matter basis). It has a lower heating value of 11.74 MJ/kg . This kind of by-product (recyclable or waste) is generated from ordinary transforming activities, and as such can be considered for modelling waste outputs of comparable composition. In the ecoinvent database, treatment option/s for this by-product include: deposition (sanitary landfill, unsanitary landfill), thermal (municipal incineration), uncontrolled forms of disposal (open dump, open burning). Based on the aforementioned treatments, this by-product receives, it is a non-hazardous waste. In addition, this by-product is used in the following processes: clinker production; treatment of municipal solid waste, incineration. This by-product can be modelled on two levels: treatment activity and market activity. The former one refers to the specific technology treating the by-product while the latter level represents a mix of treatments. Users are encouraged to inspect the modelling assumptions of the treatment activities and when selecting the market to additionally inspect the treatment mix. Collection and transportation of this by-product is accounted in the respective market activity, users are advised to inspect and modify the average transportation distances for a case specific modelling.
1663d169-1c0e-4d9b-94da-ffebf300a23c | electricity production, oil | CA-ON | 1980 - 2022 | ordinary transforming activity | Electricity | 3510:Electric power generation, transmission and distribution | D - Electricity, gas, steam and air conditioning supply | cbe9c9dc-9b5e-40c0-a513-2db2d42e1b1f | ByProduct | residue from cooling tower | 39: Wastes or scraps | kg | 'residue from cooling tower' is a solid waste under the category of industrial wastes. It is primarily generated in chemicals production and heat and electricity production. 'residue from cooling tower' contain the following fractions: 100% cooling tower residue. By the database default (and per unit of reference product),'residue from cooling tower' has 30% water on wet mass basis (70% dry matter) and Carbon present is of only fossil origin (5.44% on a dry matter basis). It has no heating value. This kind of by-product (recyclable or waste) is generated from ordinary transforming activities, and as such can be considered for modelling waste outputs of comparable composition. In the ecoinvent database, treatment option/s for this by-product include: deposition (sanitary landfill). Based on the aforementioned treatments, this by-product receives, it is a non-hazardous waste. This by-product can be modelled on two levels: treatment activity and market activity. The former one refers to the specific technology treating the by-product while the latter level represents a mix of treatments. Users are encouraged to inspect the modelling assumptions of the treatment activities and when selecting the market to additionally inspect the treatment mix. Collection and transportation of this by-product is accounted in the respective market activity, users are advised to inspect and modify the average transportation distances for a case specific modelling.
1663d169-1c0e-4d9b-94da-ffebf300a23c | electricity production, oil | CA-ON | 1980 - 2022 | ordinary transforming activity | Electricity | 3510:Electric power generation, transmission and distribution | D - Electricity, gas, steam and air conditioning supply | 1b30b018-ac39-41f4-a9e0-92057eef8bb8 | ByProduct | waste mineral oil | 39990: Other wastes n.e.c. | kg | 'waste mineral oil' is a liquid waste under the category of industrial wastes. It is primarily generated in a wide range of industrial activities in many different sectors. 'waste mineral oil' contain the following fractions: 100% waste mineral oil. By the database default (and per unit of reference product),'waste mineral oil' has 10% water on wet mass basis (90% dry matter) and Carbon present is of only fossil origin (86.44% on a dry matter basis). It has a higher heating value of 41.8 MJ/kg . This kind of by-product (recyclable or waste) is generated from ordinary transforming activities, and as such can be considered for modelling waste outputs of comparable composition. In the ecoinvent database, treatment option/s for this by-product include: thermal (hazardous waste incineration). Based on the aforementioned treatments this by-product receives, it is a hazardous waste. In addition, this by-product is used in the following processes: clinker production. This by-product can be modelled on two levels: treatment activity and market activity. The former one refers to the specific technology treating the by-product while the latter level represents a mix of treatments. Users are encouraged to inspect the modelling assumptions of the treatment activities and when selecting the market to additionally inspect the treatment mix. Collection and transportation of this by-product is accounted in the respective market activity, users are advised to inspect and modify the average transportation distances for a case specific modelling.
c181d32d-a40c-5c8e-a8b8-12953110d40b | ammonia production, steam reforming, liquid | UN-OCEANIA | 2011 - 2022 | ordinary transforming activity | Chemicals; Agriculture & Animal Husbandry | 2012:Manufacture of fertilizers and nitrogen compounds | C - Manufacturing | 06b8d05b-e1e6-427b-929c-bb55e84e7c08 | ReferenceProduct | ammonia, anhydrous, liquid | 34651: Ammonia, anhydrous | kg | 'ammonia, anhydrous, liquid' is an inorganic substance with a CAS no. : 007664-41-7. It is called 'azane' under IUPAC naming and its molecular formula is: NH3. It is gas under normal conditions of temperature and pressure and has a distinct pungent odor. It is modelled as a pure substance. Modelling this substance in a solution requires the user to add the solvent of their choice in their models. On a consumer level, is used in the following products: cosmetics and personal care products, heat transfer fluids, washing & cleaning products and coating products. On industrial sites, the substance is used for the manufacture of products in the following sectors: chemicals, textile, leather or fur, pulp, paper and paper products, plastic products and fabricated metal products. Based on EU regulations (REGULATION (EU) 2019/1009), if this substance would be used as fertiliser, it could be labelled as N-P-K of: (82-0-0). | 007664-41-7
c181d32d-a40c-5c8e-a8b8-12953110d40b | ammonia production, steam reforming, liquid | UN-OCEANIA | 2011 - 2022 | ordinary transforming activity | Chemicals; Agriculture & Animal Husbandry | 2012:Manufacture of fertilizers and nitrogen compounds | C - Manufacturing | 27da8130-82ba-485c-a800-b89efdcb0491 | ByProduct | municipal solid waste | 39910: Municipal waste | kg | 'municipal solid waste' is a solid waste under the category of residential wastes. It can be sourced in many and various ways and therefore it can belong in all waste categories (commercial and institutional, industrial and construction and demolition). It is primarily generated in a wide range of activities from many different sectors. 'municipal solid waste' contain the following fractions: plastics, paper, glass, metals, organic waste, textiles and potentially others. . By the database default (and per unit of reference product),'municipal solid waste' has 22.9% water on wet mass basis (77.1% dry matter) and Carbon present is of both fossil (17.15% on a dry matter basis), and non-fossil origin (26.17% on a dry matter basis). It has a lower heating value of 11.74 MJ/kg . This kind of by-product (recyclable or waste) is generated from ordinary transforming activities, and as such can be considered for modelling waste outputs of comparable composition. In the ecoinvent database, treatment option/s for this by-product include: deposition (sanitary landfill, unsanitary landfill), thermal (municipal incineration), uncontrolled forms of disposal (open dump, open burning). Based on the aforementioned treatments, this by-product receives, it is a non-hazardous waste. In addition, this by-product is used in the following processes: clinker production; treatment of municipal solid waste, incineration. This by-product can be modelled on two levels: treatment activity and market activity. The former one refers to the specific technology treating the by-product while the latter level represents a mix of treatments. Users are encouraged to inspect the modelling assumptions of the treatment activities and when selecting the market to additionally inspect the treatment mix. Collection and transportation of this by-product is accounted in the respective market activity, users are advised to inspect and modify the average transportation distances for a case specific modelling.
673c5ad3-1077-56e1-ab6b-9263d0f28ecd | electricity voltage transformation from high to medium voltage, aluminium industry | IAI Area, Gulf Cooperation Council | 2015 - 2022 | ordinary transforming activity | Electricity; Metals | 3510:Electric power generation, transmission and distribution | D - Electricity, gas, steam and air conditioning supply | 4fcfb407-7879-42ad-9582-ab3fbfe5af10 | ReferenceProduct | electricity, medium voltage, aluminium industry | 17100: Electrical energy | kWh | This product represents electrical energy measured in kWh. If electricity is taken from a market for electricity, the transmission infrastructure, country-specific losses and transformation losses (for markets for medium and low voltage) are included. Covers voltages between 1kV and 24 kV. Electricity transformed from high voltage for use in aluminium industry.
1e3bcfba-d234-4464-823b-6b8fd0a4db8e | treatment of spent nuclear fuel, reprocessing | RER | 1985 - 2022 | ordinary transforming activity | Waste Treatment & Recycling | 3822:Treatment and disposal of hazardous waste | E - Water supply; sewerage, waste management and remediation activities | 73d2fe81-b31b-4bfb-bea4-554ddf98296d | ReferenceProduct | spent nuclear fuel | 33720: Spent (irradiated) fuel elements (cartridges) of nuclear reactors | kg | 'spent nuclear fuel' is a solid waste under the category of industrial wastes. It is primarily generated in electricity production from nuclear fuels. 'spent nuclear fuel' contain the following fractions: 100% spent nuclear fuel. By the database default (and per unit of reference product),'spent nuclear fuel' has 0% water on wet mass basis (100% dry matter) and it has no Carbon content. It has no heating value. This kind of by-product (recyclable or waste) is generated from ordinary transforming activities, and as such can be considered for modelling waste outputs of comparable composition. In the ecoinvent database, treatment option/s for this by-product include: chemical (reprocessing), mechanical (conditioning). Based on the aforementioned treatments, this by-product receives, it is a hazardous waste. This by-product can be modelled on two levels: treatment activity and market activity. The former one refers to the specific technology treating the by-product while the latter level represents a mix of treatments. Users are encouraged to inspect the modelling assumptions of the treatment activities and when selecting the market to additionally inspect the treatment mix. Collection and transportation of this by-product is accounted in the respective market activity, users are advised to inspect and modify the average transportation distances for a case specific modelling.
1e3bcfba-d234-4464-823b-6b8fd0a4db8e | treatment of spent nuclear fuel, reprocessing | RER | 1985 - 2022 | ordinary transforming activity | Waste Treatment & Recycling | 3822:Treatment and disposal of hazardous waste | E - Water supply; sewerage, waste management and remediation activities | 56a78fcb-117d-401a-a66a-849cea42d7e6 | ByProduct | conditioned spent nuclear fuel | 33720: Spent (irradiated) fuel elements (cartridges) of nuclear reactors | m3 | 'conditioned spent nuclear fuel' is a solid waste under the category of industrial wastes. It is primarily generated in the treatment process of spent nuclear fuels. 'conditioned spent nuclear fuel' contain the following fractions: 100% nuclear waste. By the database default (and per unit of reference product),'conditioned spent nuclear fuel' has 0% water on wet mass basis (100% dry matter) and it has no Carbon content. It has no heating value. This kind of by-product (recyclable or waste) is generated in a specific treatment process, and as such is not intended to be used as for modelling waste outputs from other activities. In the ecoinvent database, treatment option/s for this by-product include: deposition (interim storage). Based on the aforementioned treatments, this by-product receives, it is a hazardous waste. This by-product can be modelled on two levels: treatment activity and market activity. The former one refers to the specific technology treating the by-product while the latter level represents a mix of treatments. Users are encouraged to inspect the modelling assumptions of the treatment activities and when selecting the market to additionally inspect the treatment mix. Collection and transportation of this by-product is accounted in the respective market activity, users are advised to inspect and modify the average transportation distances for a case specific modelling.
1e3bcfba-d234-4464-823b-6b8fd0a4db8e | treatment of spent nuclear fuel, reprocessing | RER | 1985 - 2022 | ordinary transforming activity | Waste Treatment & Recycling | 3822:Treatment and disposal of hazardous waste | E - Water supply; sewerage, waste management and remediation activities | e5208079-1561-4537-a1f8-863db2702d0f | ByProduct | hazardous waste, for incineration | 39: Wastes or scraps | kg | 'hazardous waste, for incineration' is a solid waste under the category of industrial wastes. It can be sourced in many and various ways and therefore it can belong in all waste categories (commercial and institutional, industrial and construction and demolition). It is primarily generated in a wide range of activities in different sectors. 'hazardous waste, for incineration' contain the following fractions: 100% average hazardous waste average (e.g. soil contaminated with mineral oil, acids, solvents, emulsions with metals, oil mixtures from e.g., oil separator, non-metallic shredder residues, electrostatic precipitator ashes from waste incineration, wastes and distillation residues from organic synthesis, or road gutter sludge). By the database default (and per unit of reference product),'hazardous waste, for incineration' has 25% water on wet mass basis (75% dry matter) and Carbon present is of only fossil origin (55.47% on a dry matter basis). It has a lower heating value of 17 MJ/kg . This kind of by-product (recyclable or waste) is generated from ordinary transforming activities, and as such can be considered for modelling waste outputs of comparable composition. In the ecoinvent database, treatment option/s for this by-product include: thermal (hazardous waste incineration). Based on the aforementioned treatments, this by-product receives, it is a hazardous waste. This by-product can be modelled on two levels: treatment activity and market activity. The former one refers to the specific technology treating the by-product while the latter level represents a mix of treatments. Users are encouraged to inspect the modelling assumptions of the treatment activities and when selecting the market to additionally inspect the treatment mix. Collection and transportation of this by-product is accounted in the respective market activity, users are advised to inspect and modify the average transportation distances for a case specific modelling.
1e3bcfba-d234-4464-823b-6b8fd0a4db8e | treatment of spent nuclear fuel, reprocessing | RER | 1985 - 2022 | ordinary transforming activity | Waste Treatment & Recycling | 3822:Treatment and disposal of hazardous waste | E - Water supply; sewerage, waste management and remediation activities | 240c1a3c-1aba-4528-afc3-3f27f56583be | ByProduct | inert waste, for final disposal | 39: Wastes or scraps | kg | 'inert waste, for final disposal' is a solid waste under the category of construction and demolition wastes. It can be sourced in many and various ways and therefore it can belong in the following waste categories: industrial. It is primarily generated in a wide range of production, construction activities in different sectors. 'inert waste, for final disposal' contain the following fractions: 100% inert waste (inorganic building materials like concrete and bricks, excavation materials, similar materials). By the database default (and per unit of reference product),'inert waste, for final disposal' has 0.5% water on wet mass basis (99.5% dry matter) and it has no Carbon content. It has no heating value. This kind of by-product (recyclable or waste) is generated from ordinary transforming activities, and as such can be considered for modelling waste outputs of comparable composition. In the ecoinvent database, treatment option/s for this by-product include: deposition (inert material landfill). Based on the aforementioned treatments, this by-product receives, it is a non-hazardous waste. This by-product can be modelled on two levels: treatment activity and market activity. The former one refers to the specific technology treating the by-product while the latter level represents a mix of treatments. Users are encouraged to inspect the modelling assumptions of the treatment activities and when selecting the market to additionally inspect the treatment mix. Collection and transportation of this by-product is accounted in the respective market activity, users are advised to inspect and modify the average transportation distances for a case specific modelling.
1e3bcfba-d234-4464-823b-6b8fd0a4db8e | treatment of spent nuclear fuel, reprocessing | RER | 1985 - 2022 | ordinary transforming activity | Waste Treatment & Recycling | 3822:Treatment and disposal of hazardous waste | E - Water supply; sewerage, waste management and remediation activities | 0e4b14c0-1ca8-4b85-81d9-0fe263803719 | ByProduct | low level radioactive waste | 33690: Other radioactive elements and isotopes and compounds; alloys, dispersions, ceramic products and mixtures cont[…] | m3 | 'low level radioactive waste' is a solid waste under the category of industrial wastes. It is primarily generated in electricity production and fuel processing. 'low level radioactive waste' contain the following fractions: 100% low level radioactive waste. By the database default (and per unit of reference product),'low level radioactive waste' has 0% water on wet mass basis (100% dry matter) and it has no Carbon content. It has no heating value. This kind of by-product (recyclable or waste) is generated from ordinary transforming activities, and as such can be considered for modelling waste outputs of comparable composition. In the ecoinvent database, treatment option/s for this by-product include: deposition (surface or trench deposit, interim storage), thermal (plasma torch incineration). Based on the aforementioned treatments, this by-product receives, it is a hazardous waste. This by-product can be modelled on two levels: treatment activity and market activity. The former one refers to the specific technology treating the by-product while the latter level represents a mix of treatments. Users are encouraged to inspect the modelling assumptions of the treatment activities and when selecting the market to additionally inspect the treatment mix. Collection and transportation of this by-product is accounted in the respective market activity, users are advised to inspect and modify the average transportation distances for a case specific modelling.
1e3bcfba-d234-4464-823b-6b8fd0a4db8e | treatment of spent nuclear fuel, reprocessing | RER | 1985 - 2022 | ordinary transforming activity | Waste Treatment & Recycling | 3822:Treatment and disposal of hazardous waste | E - Water supply; sewerage, waste management and remediation activities | 27da8130-82ba-485c-a800-b89efdcb0491 | ByProduct | municipal solid waste | 39910: Municipal waste | kg | 'municipal solid waste' is a solid waste under the category of residential wastes. It can be sourced in many and various ways and therefore it can belong in all waste categories (commercial and institutional, industrial and construction and demolition). It is primarily generated in a wide range of activities from many different sectors. 'municipal solid waste' contain the following fractions: plastics, paper, glass, metals, organic waste, textiles and potentially others. . By the database default (and per unit of reference product),'municipal solid waste' has 22.9% water on wet mass basis (77.1% dry matter) and Carbon present is of both fossil (17.15% on a dry matter basis), and non-fossil origin (26.17% on a dry matter basis). It has a lower heating value of 11.74 MJ/kg . This kind of by-product (recyclable or waste) is generated from ordinary transforming activities, and as such can be considered for modelling waste outputs of comparable composition. In the ecoinvent database, treatment option/s for this by-product include: deposition (sanitary landfill, unsanitary landfill), thermal (municipal incineration), uncontrolled forms of disposal (open dump, open burning). Based on the aforementioned treatments, this by-product receives, it is a non-hazardous waste. In addition, this by-product is used in the following processes: clinker production; treatment of municipal solid waste, incineration. This by-product can be modelled on two levels: treatment activity and market activity. The former one refers to the specific technology treating the by-product while the latter level represents a mix of treatments. Users are encouraged to inspect the modelling assumptions of the treatment activities and when selecting the market to additionally inspect the treatment mix. Collection and transportation of this by-product is accounted in the respective market activity, users are advised to inspect and modify the average transportation distances for a case specific modelling.
1e3bcfba-d234-4464-823b-6b8fd0a4db8e | treatment of spent nuclear fuel, reprocessing | RER | 1985 - 2022 | ordinary transforming activity | Waste Treatment & Recycling | 3822:Treatment and disposal of hazardous waste | E - Water supply; sewerage, waste management and remediation activities | 88afd721-07ec-4910-a004-fa3fecb6bf70 | ByProduct | waste plastic, mixture | 39270: Waste, parings and scrap of plastics | kg | 'waste plastic, mixture' is a solid waste under the category of construction and demolition wastes. It can be sourced in many and various ways and therefore it can belong in all waste categories (commercial and institutional, industrial and construction and demolition). It is primarily generated in a wide range of production activities in many different sectors, like building infrastructure, production of plastics, chemicals, aircrafts, ferries, heavy machinery, etc. 'waste plastic, mixture' contain the following fractions: 100% waste mixed plastics. By the database default (and per unit of reference product),'waste plastic, mixture' has 15.3% water on wet mass basis (84.7% dry matter) and Carbon present is of only fossil origin (74.73% on a dry matter basis). It has a higher heating value of 34.05 MJ/kg . This kind of by-product (recyclable or waste) is generated from ordinary transforming activities, and as such can be considered for modelling waste outputs of comparable composition. In the ecoinvent database, treatment option/s for this by-product include: deposition (sanitary landfill, unsanitary landfill), thermal (municipal incineration), uncontrolled forms of disposal (open dump, open burning). Based on the aforementioned treatments, this by-product receives, it is a non-hazardous waste. In addition, this by-product is used in the following processes: clinker production. This by-product can be modelled on two levels: treatment activity and market activity. The former one refers to the specific technology treating the by-product while the latter level represents a mix of treatments. Users are encouraged to inspect the modelling assumptions of the treatment activities and when selecting the market to additionally inspect the treatment mix. Collection and transportation of this by-product is accounted in the respective market activity, users are advised to inspect and modify the average transportation distances for a case specific modelling.
22802cfc-31d4-4495-bf35-c3cfd4f89c71 | heat and power co-generation, wood chips, 6667 kW | GLO | 2010 - 2022 | ordinary transforming activity | Heat; Electricity | 3530:Steam and air conditioning supply | D - Electricity, gas, steam and air conditioning supply | 71e2f1db-a2c5-44d0-8337-dfff15be974d | ReferenceProduct | heat, district or industrial, other than natural gas | 17300: Steam and hot water | MJ | This product represents heat measured in MJ. The heat is produced through various other means than natural gas. This includes burning of biomethane in gas turbine; biogas in co-gen gas engine; anthracite, coal, lignite briquettes and coke in stove; hardwood, logs, softwood, wood chips, wood pellets in furnaces and wood heaters; light fuel oil in boilers. Also contributing are heat from heat pumps and solar collectors. The dataset is targeted for district and industrial-scale heating.
22802cfc-31d4-4495-bf35-c3cfd4f89c71 | heat and power co-generation, wood chips, 6667 kW | GLO | 2010 - 2022 | ordinary transforming activity | Heat; Electricity | 3530:Steam and air conditioning supply | D - Electricity, gas, steam and air conditioning supply | 66c93e71-f32b-4591-901c-55395db5c132 | ByProduct | electricity, high voltage | 17100: Electrical energy | kWh | This product represents electrical energy measured in kWh. If electricity is taken from a market for electricity, the transmission infrastructure, country-specific losses and transformation losses (for markets for medium and low voltage) are included. Covers voltages above 24 kV.
22802cfc-31d4-4495-bf35-c3cfd4f89c71 | heat and power co-generation, wood chips, 6667 kW | GLO | 2010 - 2022 | ordinary transforming activity | Heat; Electricity | 3530:Steam and air conditioning supply | D - Electricity, gas, steam and air conditioning supply | 27da8130-82ba-485c-a800-b89efdcb0491 | ByProduct | municipal solid waste | 39910: Municipal waste | kg | 'municipal solid waste' is a solid waste under the category of residential wastes. It can be sourced in many and various ways and therefore it can belong in all waste categories (commercial and institutional, industrial and construction and demolition). It is primarily generated in a wide range of activities from many different sectors. 'municipal solid waste' contain the following fractions: plastics, paper, glass, metals, organic waste, textiles and potentially others. . By the database default (and per unit of reference product),'municipal solid waste' has 22.9% water on wet mass basis (77.1% dry matter) and Carbon present is of both fossil (17.15% on a dry matter basis), and non-fossil origin (26.17% on a dry matter basis). It has a lower heating value of 11.74 MJ/kg . This kind of by-product (recyclable or waste) is generated from ordinary transforming activities, and as such can be considered for modelling waste outputs of comparable composition. In the ecoinvent database, treatment option/s for this by-product include: deposition (sanitary landfill, unsanitary landfill), thermal (municipal incineration), uncontrolled forms of disposal (open dump, open burning). Based on the aforementioned treatments, this by-product receives, it is a non-hazardous waste. In addition, this by-product is used in the following processes: clinker production; treatment of municipal solid waste, incineration. This by-product can be modelled on two levels: treatment activity and market activity. The former one refers to the specific technology treating the by-product while the latter level represents a mix of treatments. Users are encouraged to inspect the modelling assumptions of the treatment activities and when selecting the market to additionally inspect the treatment mix. Collection and transportation of this by-product is accounted in the respective market activity, users are advised to inspect and modify the average transportation distances for a case specific modelling.
22802cfc-31d4-4495-bf35-c3cfd4f89c71 | heat and power co-generation, wood chips, 6667 kW | GLO | 2010 - 2022 | ordinary transforming activity | Heat; Electricity | 3530:Steam and air conditioning supply | D - Electricity, gas, steam and air conditioning supply | 1b30b018-ac39-41f4-a9e0-92057eef8bb8 | ByProduct | waste mineral oil | 39990: Other wastes n.e.c. | kg | 'waste mineral oil' is a liquid waste under the category of industrial wastes. It is primarily generated in a wide range of industrial activities in many different sectors. 'waste mineral oil' contain the following fractions: 100% waste mineral oil. By the database default (and per unit of reference product),'waste mineral oil' has 10% water on wet mass basis (90% dry matter) and Carbon present is of only fossil origin (86.44% on a dry matter basis). It has a higher heating value of 41.8 MJ/kg . This kind of by-product (recyclable or waste) is generated from ordinary transforming activities, and as such can be considered for modelling waste outputs of comparable composition. In the ecoinvent database, treatment option/s for this by-product include: thermal (hazardous waste incineration). Based on the aforementioned treatments this by-product receives, it is a hazardous waste. In addition, this by-product is used in the following processes: clinker production. This by-product can be modelled on two levels: treatment activity and market activity. The former one refers to the specific technology treating the by-product while the latter level represents a mix of treatments. Users are encouraged to inspect the modelling assumptions of the treatment activities and when selecting the market to additionally inspect the treatment mix. Collection and transportation of this by-product is accounted in the respective market activity, users are advised to inspect and modify the average transportation distances for a case specific modelling.
22802cfc-31d4-4495-bf35-c3cfd4f89c71 | heat and power co-generation, wood chips, 6667 kW | GLO | 2010 - 2022 | ordinary transforming activity | Heat; Electricity | 3530:Steam and air conditioning supply | D - Electricity, gas, steam and air conditioning supply | e8a51ec1-60cb-4ead-a948-ad1142c61918 | ByProduct | wastewater, average | 39990: Other wastes n.e.c. | m3 | 'wastewater, average' is a by-product (wastewater) produced from residential sources. It is generated from a wide range of residential, industrial and commercial activities. By the database default (and per unit of reference product),'wastewater, average' has the following physicochemical characteristics: C: 0.000000043979 kg/m3 , N: 0.031015 kg/m3 , P: 0.0044833 kg/m3. This by-product can have a regional-specific composition; users are prompted to refer to the properties of this wastewater (in activities treating them) for a detailed elemental composition. This kind of by-product (wastewater) is generated from ordinary transforming activities, and as such can be considered for modelling wastewater outputs of comparable composition. In the ecoinvent database, treatment option/s for this wastewater include: wastewater treatment plant. This by-product can be modelled on two levels: treatment activity and market activity. The former one refers to the specific technology treating the by-product while the latter level represents a mix of treatments. Users are encouraged to inspect the modelling assumptions of the treatment activities and when selecting the market to additionally inspect the treatment mix. Collection and transportation of wastewater is accounted in the respective market activity with the use of sewer infrastructure; Transportation of wastewater through a sewer grid results in losses until the wastewater enters the wastewater treatment plant. Direct emissions due to those losses are considered in the market activity. Losses are regional specific and thus users are encouraged to inspect the regional modelling assumptions.
22802cfc-31d4-4495-bf35-c3cfd4f89c71 | heat and power co-generation, wood chips, 6667 kW | GLO | 2010 - 2022 | ordinary transforming activity | Heat; Electricity | 3530:Steam and air conditioning supply | D - Electricity, gas, steam and air conditioning supply | a7abd72a-4d9c-4f99-abfc-3de79d425a96 | ByProduct | wood ash mixture, pure | 3928: Sawdust and wood waste and scrap | kg | 'wood ash mixture, pure' is a solid waste under the category of industrial wastes. It is primarily generated in heat generation from wood, as well as production and processing activities from different kind of wood e.g. tissue paper, particleboard, laminated timber, hardwood board, etc. 'wood ash mixture, pure' contain the following fractions: 100% ash from combustion of wood. By the database default (and per unit of reference product),'wood ash mixture, pure' has 0% water on wet mass basis (100% dry matter) and Carbon present is of only non-fossil origin (1.2% on a dry matter basis). It has no heating value. This kind of by-product (recyclable or waste) is generated from ordinary transforming activities, and as such can be considered for modelling waste outputs of comparable composition. In the ecoinvent database, treatment option/s for this by-product include: deposition (sanitary landfill, landfarming), thermal (municipal incineration). Based on the aforementioned treatments, this by-product receives, it is a non-hazardous waste. This by-product can be modelled on two levels: treatment activity and market activity. The former one refers to the specific technology treating the by-product while the latter level represents a mix of treatments. Users are encouraged to inspect the modelling assumptions of the treatment activities and when selecting the market to additionally inspect the treatment mix. Collection and transportation of this by-product is accounted in the respective market activity, users are advised to inspect and modify the average transportation distances for a case specific modelling.
fc0cc1dd-93bd-59bc-b136-49f9f7a26c6c | market for natural gas, high pressure | TR | 2019 - 2022 | market activity | Fuels | 3520:Manufacture of gas; distribution of gaseous fuels through mains | D - Electricity, gas, steam and air conditioning supply | a9007f10-7e39-4d50-8f4a-d6d03ce3d673 | ReferenceProduct | natural gas, high pressure | 12020: Natural gas, liquefied or in the gaseous state | m3 | ‘natural gas, high pressure' is a fossil fuel, for which a generic gross calorific value (GCV) of 40MJ/m3, a net calorific value (NCV) of 36.0 MJ/m3 and a density of 0.735kg/m3 for natural gas are applied, in line with the global statistics (referring to standard cubic meters, Sm3, measured at 15°C and 1013 mbar). It is used as a gaseous fuel and is sourced from oil and gas production and evaporation of liquid natural gas. The initial overpressure of the gas is 1-5 bar (1000-5000 hPa). Natural gas supplied at high pressure is predominantly used by large consumers, e.g., power plants and industries. | 014493-06-2
50f7a8ca-28e4-418a-8946-ede8d5c62013 | operation, computer, laptop, 23% active work | Europe without Switzerland | 2001 - 2022 | ordinary transforming activity | Electronics | 8219:Photocopying, document preparation and other specialized office support act | N - Administrative and support service activities | 7d38f12e-e109-4cdf-8100-1b985a44cff2 | ReferenceProduct | operation, computer, laptop, 23% active work | 85: Support services | hour | The 'operation, computer, laptop, 23% active work' is delivering the service of operation of a laptop computer with 23% active work, for one hour of use in the office. The laptop is assumed to be active for 5.5 hrs/day, standby for 2 hrs/day and off for 16.5 hrs/day.
4307ece8-fb07-4161-b395-b70b2017f95d | market for wheat grain, feed, organic | GLO | 2011 - 2022 | market activity | Agriculture & Animal Husbandry | 1080:Manufacture of prepared animal feeds | C - Manufacturing | 52168d4e-8da9-4087-8c12-471f8fe3e2e3 | ReferenceProduct | wheat grain, feed, organic | 23319: Preparations used in animal feeding n.e.c. | kg | The product 'wheat grain, feed, organic' represents 1 kg processed feedstuff (fresh weight). Wheat grain is an annual crop. This product is used for animal feed. Its production includes the feedstuff processing (crushing or milling, heat treatment, dosing, mixing squeezing and pelleting), storage of the feed mixes, water use, wastewater treatment, transformation and use of land related to the storage buildings. This product is produced through organic agricultural practices which do not include fertiliser and pesticide application.
5a1b3772-de84-4c9a-9515-ce0323c9ef9d | market for electricity, high voltage | CN-CCG | 2020 - 2022 | market activity | Electricity | 3510:Electric power generation, transmission and distribution | D - Electricity, gas, steam and air conditioning supply | 66c93e71-f32b-4591-901c-55395db5c132 | ReferenceProduct | electricity, high voltage | 17100: Electrical energy | kWh | This product represents electrical energy measured in kWh. If electricity is taken from a market for electricity, the transmission infrastructure, country-specific losses and transformation losses (for markets for medium and low voltage) are included. Covers voltages above 24 kV.
5babef6e-8a3b-42b8-b63e-a6f4ad9f3985 | electricity voltage transformation from high to medium voltage | IN-Northern grid | 2012 - 2022 | ordinary transforming activity | Electricity | 3510:Electric power generation, transmission and distribution | D - Electricity, gas, steam and air conditioning supply | 759b89bd-3aa6-42ad-b767-5bb9ef5d331d | ReferenceProduct | electricity, medium voltage | 17100: Electrical energy | kWh | This product represents electrical energy measured in kWh. If electricity is taken from a market for electricity, the transmission infrastructure, country-specific losses and transformation losses (for markets for medium and low voltage) are included. Covers voltages between 1kV and 24 kV.
30b0985a-1996-4c4f-8dfe-5f245318bafa | lorry production, with refrigeration machine, R134a as refrigerant, 16 metric ton | GLO | 1998 - 2022 | ordinary transforming activity | Infrastructure & Machinery; Transport | 2910:Manufacture of motor vehicles | C - Manufacturing | 48853019-3acd-40ac-9685-b7bb308e2e2a | ReferenceProduct | lorry with refrigeration machine, R134a as refrigerant, 16 metric ton | 49114: Motor vehicles n.e.c. for the transport of goods | unit | This product is an infrastructure that is used in the service of transportation. This lorry represents the infrastructure used to transport cargo in controlled atmosphere (certain temperature, humidity, air flow, etc.). The vehicle operates with diesel, it falls under the lorry size class of 16 metric tons. It uses R134a as refrigerant, it has a lifetime capacity of 540000 metric ton*km and a lifetime of 15 years.
30b0985a-1996-4c4f-8dfe-5f245318bafa | lorry production, with refrigeration machine, R134a as refrigerant, 16 metric ton | GLO | 1998 - 2022 | ordinary transforming activity | Infrastructure & Machinery; Transport | 2910:Manufacture of motor vehicles | C - Manufacturing | 1d8b0c65-a3dc-43ec-8f61-817a7a0cd81c | ByProduct | used lorry with refrigeration machine, 16 metric ton | 39990: Other wastes n.e.c. | unit | 'used lorry with refrigeration machine, 16 metric ton' is a solid waste under the category of industrial wastes. It is primarily generated in end-of-life of lorry with refrigeration machine, 16 metric ton. 'used lorry with refrigeration machine, 16 metric ton' contain the following fractions: iron, aluminium, copper, steel, emulsion paint, electric and electronic equipment, glass, plastic mixture, polyethylene, polypropylene, polyethylene foam and rubber. By the database default (and per unit of reference product),'used lorry with refrigeration machine, 16 metric ton' has 0% water on wet mass basis (100% dry matter) and Carbon present is of both fossil (11.39% on a dry matter basis), and non-fossil origin (0.12% on a dry matter basis). It has no heating value. This kind of by-product (recyclable or waste) is generated from ordinary transforming activities, and as such can be considered for modelling waste outputs of comparable composition. In the ecoinvent database, this by-product is used in the following processes: treatment of used lorry with refrigeration machine, 16 metric ton. Based on the aforementioned treatments, this by-product receives, it is a non-hazardous waste. This by-product can be modelled on two levels: treatment activity and market activity. The former one refers to the specific technology treating the by-product while the latter level represents a mix of treatments. Users are encouraged to inspect the modelling assumptions of the treatment activities and when selecting the market to additionally inspect the treatment mix. Collection and transportation of this by-product is accounted in the respective market activity, users are advised to inspect and modify the average transportation distances for a case specific modelling.
30b0985a-1996-4c4f-8dfe-5f245318bafa | lorry production, with refrigeration machine, R134a as refrigerant, 16 metric ton | GLO | 1998 - 2022 | ordinary transforming activity | Infrastructure & Machinery; Transport | 2910:Manufacture of motor vehicles | C - Manufacturing | 2821801e-8fca-48ec-acca-653c98685373 | ByProduct | waste polyurethane foam | 39270: Waste, parings and scrap of plastics | kg | 'waste polyurethane foam' is a solid waste under the category of construction and demolition wastes. It can be sourced in many and various ways and therefore it can belong in the following waste categories: industrial. It is primarily generated in construction of building infrastructure and in different industrial applications like production of lorries, mattresses, ect. 'waste polyurethane foam' contain the following fractions: 100% waste polyurethane foam. By the database default (and per unit of reference product),'waste polyurethane foam' has 0.2% water on wet mass basis (99.8% dry matter) and Carbon present is of only fossil origin (64.13% on a dry matter basis). It has a lower heating value of 30.67 MJ/kg . This kind of by-product (recyclable or waste) is generated from ordinary transforming activities, and as such can be considered for modelling waste outputs of comparable composition. In the ecoinvent database, this by-product is used in the following processes: treatment of waste polyurethane foam, collection for final disposal. Based on the aforementioned treatments, this by-product receives, it is a non-hazardous waste. This by-product can be modelled on two levels: treatment activity and market activity. The former one refers to the specific technology treating the by-product while the latter level represents a mix of treatments. Users are encouraged to inspect the modelling assumptions of the treatment activities and when selecting the market to additionally inspect the treatment mix. Collection and transportation of this by-product is accounted in the respective market activity, users are advised to inspect and modify the average transportation distances for a case specific modelling. | 009009-54-5
30b0985a-1996-4c4f-8dfe-5f245318bafa | lorry production, with refrigeration machine, R134a as refrigerant, 16 metric ton | GLO | 1998 - 2022 | ordinary transforming activity | Infrastructure & Machinery; Transport | 2910:Manufacture of motor vehicles | C - Manufacturing | b213e655-7359-4519-a362-5a43dc35183f | ByProduct | wastewater from lorry production | 39990: Other wastes n.e.c. | m3 | 'wastewater from lorry production' is a by-product (wastewater) produced from industrial sources. It is generated from vehicle (lorry, bus, etc) and forestry machinery production activities. By the database default (and per unit of reference product),'wastewater from lorry production' has the following physicochemical characteristics: C: 0 kg/m3 , N: 0 kg/m3 , P: 0 kg/m3. This by-product can have a regional-specific composition; users are prompted to refer to the properties of this wastewater (in activities treating them) for a detailed elemental composition. This kind of by-product (wastewater) is generated from ordinary transforming activities, and as such can be considered for modelling wastewater outputs of comparable composition. In the ecoinvent database, treatment option/s for this wastewater include: wastewater treatment plant. This by-product can be modelled on two levels: treatment activity and market activity. The former one refers to the specific technology treating the by-product while the latter level represents a mix of treatments. Users are encouraged to inspect the modelling assumptions of the treatment activities and when selecting the market to additionally inspect the treatment mix. Collection and transportation of wastewater is accounted in the respective market activity with the use of sewer infrastructure; Transportation of wastewater through a sewer grid results in losses until the wastewater enters the wastewater treatment plant. Direct emissions due to those losses are considered in the market activity. Losses are regional specific and thus users are encouraged to inspect the regional modelling assumptions.
30b0985a-1996-4c4f-8dfe-5f245318bafa | lorry production, with refrigeration machine, R134a as refrigerant, 16 metric ton | GLO | 1998 - 2022 | ordinary transforming activity | Infrastructure & Machinery; Transport | 2910:Manufacture of motor vehicles | C - Manufacturing | e8a51ec1-60cb-4ead-a948-ad1142c61918 | ByProduct | wastewater, average | 39990: Other wastes n.e.c. | m3 | 'wastewater, average' is a by-product (wastewater) produced from residential sources. It is generated from a wide range of residential, industrial and commercial activities. By the database default (and per unit of reference product),'wastewater, average' has the following physicochemical characteristics: C: 0.000000043979 kg/m3 , N: 0.031015 kg/m3 , P: 0.0044833 kg/m3. This by-product can have a regional-specific composition; users are prompted to refer to the properties of this wastewater (in activities treating them) for a detailed elemental composition. This kind of by-product (wastewater) is generated from ordinary transforming activities, and as such can be considered for modelling wastewater outputs of comparable composition. In the ecoinvent database, treatment option/s for this wastewater include: wastewater treatment plant. This by-product can be modelled on two levels: treatment activity and market activity. The former one refers to the specific technology treating the by-product while the latter level represents a mix of treatments. Users are encouraged to inspect the modelling assumptions of the treatment activities and when selecting the market to additionally inspect the treatment mix. Collection and transportation of wastewater is accounted in the respective market activity with the use of sewer infrastructure; Transportation of wastewater through a sewer grid results in losses until the wastewater enters the wastewater treatment plant. Direct emissions due to those losses are considered in the market activity. Losses are regional specific and thus users are encouraged to inspect the regional modelling assumptions.
c7a1b2dc-f48b-4fee-8ee1-a8d2a264e3b8 | electricity production, oil | IN-NL | 1980 - 2022 | ordinary transforming activity | Electricity | 3510:Electric power generation, transmission and distribution | D - Electricity, gas, steam and air conditioning supply | 66c93e71-f32b-4591-901c-55395db5c132 | ReferenceProduct | electricity, high voltage | 17100: Electrical energy | kWh | This product represents electrical energy measured in kWh. If electricity is taken from a market for electricity, the transmission infrastructure, country-specific losses and transformation losses (for markets for medium and low voltage) are included. Covers voltages above 24 kV.
c7a1b2dc-f48b-4fee-8ee1-a8d2a264e3b8 | electricity production, oil | IN-NL | 1980 - 2022 | ordinary transforming activity | Electricity | 3510:Electric power generation, transmission and distribution | D - Electricity, gas, steam and air conditioning supply | f3f85233-f9bb-4077-a6b0-2dd7bda88072 | ByProduct | bilge oil | 39: Wastes or scraps | kg | 'bilge oil' is a liquid waste under the category of industrial wastes. It is primarily generated in heat production, electricity production, transport services and various industrial production activities. 'bilge oil' contain the following fractions: 100% bilge oil. By the database default (and per unit of reference product),'bilge oil' has 90% water on wet mass basis (10% dry matter) and Carbon present is of only fossil origin (84% on a dry matter basis). It has a higher heating value of 4.098 MJ/kg . This kind of by-product (recyclable or waste) is generated from ordinary transforming activities, and as such can be considered for modelling waste outputs of comparable composition. In the ecoinvent database, treatment option/s for this by-product include: thermal (hazardous waste incineration). Based on the aforementioned treatments, this by-product receives, it is a hazardous waste. This by-product can be modelled on two levels: treatment activity and market activity. The former one refers to the specific technology treating the by-product while the latter level represents a mix of treatments. Users are encouraged to inspect the modelling assumptions of the treatment activities and when selecting the market to additionally inspect the treatment mix. Collection and transportation of this by-product is accounted in the respective market activity, users are advised to inspect and modify the average transportation distances for a case specific modelling.
c7a1b2dc-f48b-4fee-8ee1-a8d2a264e3b8 | electricity production, oil | IN-NL | 1980 - 2022 | ordinary transforming activity | Electricity | 3510:Electric power generation, transmission and distribution | D - Electricity, gas, steam and air conditioning supply | 6666335b-58fd-4687-9e8e-4235d8dd7b20 | ByProduct | fly ash and scrubber sludge | 39: Wastes or scraps | kg | 'fly ash and scrubber sludge' is a solid waste under the category of industrial wastes. It is primarily generated in a wide range of activities in electricity and heat production and metals processing. 'fly ash and scrubber sludge' contain the following fractions: 100% separator sludge. By the database default (and per unit of reference product),'fly ash and scrubber sludge' has 90% water on wet mass basis (10% dry matter) and Carbon present is of only fossil origin (16.7% on a dry matter basis). It has a higher heating value of 0.9 MJ/kg . This kind of by-product (recyclable or waste) is generated from ordinary transforming activities, and as such can be considered for modelling waste outputs of comparable composition. In the ecoinvent database, treatment option/s for this by-product include: thermal (hazardous waste incineration). Based on the aforementioned treatments, this by-product receives, it is a hazardous waste. This by-product can be modelled on two levels: treatment activity and market activity. The former one refers to the specific technology treating the by-product while the latter level represents a mix of treatments. Users are encouraged to inspect the modelling assumptions of the treatment activities and when selecting the market to additionally inspect the treatment mix. Collection and transportation of this by-product is accounted in the respective market activity, users are advised to inspect and modify the average transportation distances for a case specific modelling.
c7a1b2dc-f48b-4fee-8ee1-a8d2a264e3b8 | electricity production, oil | IN-NL | 1980 - 2022 | ordinary transforming activity | Electricity | 3510:Electric power generation, transmission and distribution | D - Electricity, gas, steam and air conditioning supply | d0ecfe06-9a51-4bf0-95c5-7e91e84539bb | ByProduct | lignite ash | 39: Wastes or scraps | kg | 'lignite ash' is a solid waste under the category of industrial wastes. It is primarily generated in electricity and heat production. 'lignite ash' contain the following fractions: 100% lignite ash. By the database default (and per unit of reference product),'lignite ash' has 0% water on wet mass basis (100% dry matter) and it has no Carbon content. It has no heating value. This kind of by-product (recyclable or waste) is generated from ordinary transforming activities, and as such can be considered for modelling waste outputs of comparable composition. In the ecoinvent database, treatment option/s for this by-product include: deposition (opencast refill, sanitary landfill), thermal (municipal incineration). Based on the aforementioned treatments this by-product receives, it can be both a hazardous and a non-hazardous waste. This by-product can be modelled on two levels: treatment activity and market activity. The former one refers to the specific technology treating the by-product while the latter level represents a mix of treatments. Users are encouraged to inspect the modelling assumptions of the treatment activities and when selecting the market to additionally inspect the treatment mix. Collection and transportation of this by-product is accounted in the respective market activity, users are advised to inspect and modify the average transportation distances for a case specific modelling.
c7a1b2dc-f48b-4fee-8ee1-a8d2a264e3b8 | electricity production, oil | IN-NL | 1980 - 2022 | ordinary transforming activity | Electricity | 3510:Electric power generation, transmission and distribution | D - Electricity, gas, steam and air conditioning supply | 27da8130-82ba-485c-a800-b89efdcb0491 | ByProduct | municipal solid waste | 39910: Municipal waste | kg | 'municipal solid waste' is a solid waste under the category of residential wastes. It can be sourced in many and various ways and therefore it can belong in all waste categories (commercial and institutional, industrial and construction and demolition). It is primarily generated in a wide range of activities from many different sectors. 'municipal solid waste' contain the following fractions: plastics, paper, glass, metals, organic waste, textiles and potentially others. . By the database default (and per unit of reference product),'municipal solid waste' has 22.9% water on wet mass basis (77.1% dry matter) and Carbon present is of both fossil (17.15% on a dry matter basis), and non-fossil origin (26.17% on a dry matter basis). It has a lower heating value of 11.74 MJ/kg . This kind of by-product (recyclable or waste) is generated from ordinary transforming activities, and as such can be considered for modelling waste outputs of comparable composition. In the ecoinvent database, treatment option/s for this by-product include: deposition (sanitary landfill, unsanitary landfill), thermal (municipal incineration), uncontrolled forms of disposal (open dump, open burning). Based on the aforementioned treatments, this by-product receives, it is a non-hazardous waste. In addition, this by-product is used in the following processes: clinker production; treatment of municipal solid waste, incineration. This by-product can be modelled on two levels: treatment activity and market activity. The former one refers to the specific technology treating the by-product while the latter level represents a mix of treatments. Users are encouraged to inspect the modelling assumptions of the treatment activities and when selecting the market to additionally inspect the treatment mix. Collection and transportation of this by-product is accounted in the respective market activity, users are advised to inspect and modify the average transportation distances for a case specific modelling.
c7a1b2dc-f48b-4fee-8ee1-a8d2a264e3b8 | electricity production, oil | IN-NL | 1980 - 2022 | ordinary transforming activity | Electricity | 3510:Electric power generation, transmission and distribution | D - Electricity, gas, steam and air conditioning supply | cbe9c9dc-9b5e-40c0-a513-2db2d42e1b1f | ByProduct | residue from cooling tower | 39: Wastes or scraps | kg | 'residue from cooling tower' is a solid waste under the category of industrial wastes. It is primarily generated in chemicals production and heat and electricity production. 'residue from cooling tower' contain the following fractions: 100% cooling tower residue. By the database default (and per unit of reference product),'residue from cooling tower' has 30% water on wet mass basis (70% dry matter) and Carbon present is of only fossil origin (5.44% on a dry matter basis). It has no heating value. This kind of by-product (recyclable or waste) is generated from ordinary transforming activities, and as such can be considered for modelling waste outputs of comparable composition. In the ecoinvent database, treatment option/s for this by-product include: deposition (sanitary landfill). Based on the aforementioned treatments, this by-product receives, it is a non-hazardous waste. This by-product can be modelled on two levels: treatment activity and market activity. The former one refers to the specific technology treating the by-product while the latter level represents a mix of treatments. Users are encouraged to inspect the modelling assumptions of the treatment activities and when selecting the market to additionally inspect the treatment mix. Collection and transportation of this by-product is accounted in the respective market activity, users are advised to inspect and modify the average transportation distances for a case specific modelling.
c7a1b2dc-f48b-4fee-8ee1-a8d2a264e3b8 | electricity production, oil | IN-NL | 1980 - 2022 | ordinary transforming activity | Electricity | 3510:Electric power generation, transmission and distribution | D - Electricity, gas, steam and air conditioning supply | 1b30b018-ac39-41f4-a9e0-92057eef8bb8 | ByProduct | waste mineral oil | 39990: Other wastes n.e.c. | kg | 'waste mineral oil' is a liquid waste under the category of industrial wastes. It is primarily generated in a wide range of industrial activities in many different sectors. 'waste mineral oil' contain the following fractions: 100% waste mineral oil. By the database default (and per unit of reference product),'waste mineral oil' has 10% water on wet mass basis (90% dry matter) and Carbon present is of only fossil origin (86.44% on a dry matter basis). It has a higher heating value of 41.8 MJ/kg . This kind of by-product (recyclable or waste) is generated from ordinary transforming activities, and as such can be considered for modelling waste outputs of comparable composition. In the ecoinvent database, treatment option/s for this by-product include: thermal (hazardous waste incineration). Based on the aforementioned treatments this by-product receives, it is a hazardous waste. In addition, this by-product is used in the following processes: clinker production. This by-product can be modelled on two levels: treatment activity and market activity. The former one refers to the specific technology treating the by-product while the latter level represents a mix of treatments. Users are encouraged to inspect the modelling assumptions of the treatment activities and when selecting the market to additionally inspect the treatment mix. Collection and transportation of this by-product is accounted in the respective market activity, users are advised to inspect and modify the average transportation distances for a case specific modelling.
5e2a1975-e129-4af5-aebb-7b7d6ee2cf04 | manual dismantling of used electric scooter | GLO | 2005 - 2022 | ordinary transforming activity | Waste Treatment & Recycling | 3830:Materials recovery | E - Water supply; sewerage, waste management and remediation activities | bcea7f64-3e42-4970-88d5-7b4790cedb6c | ReferenceProduct | manual dismantling of electric scooter | 894: Materials recovery (recycling) services, on a fee or contract basis | unit | This is delivering the service of treatment of a used electric scooter with a manual dismantling. The process includes the treatment of 1 kg of scooter in specific disposal facilities.
2ffa1bf5-23bc-4e63-af12-a01eacbf0890 | treatment of waste brick, recycling | CH | 1994 - 2022 | ordinary transforming activity | Waste Treatment & Recycling | 3830:Materials recovery | E - Water supply; sewerage, waste management and remediation activities | bd4b5819-02c6-41c3-97ea-a91f14b3e0bc | ReferenceProduct | waste brick | 39990: Other wastes n.e.c. | kg | 'waste brick' is a solid waste under the category of construction and demolition wastes. It is primarily generated in construction and demolition of building infrastructure. 'waste brick' contain the following fractions: 100 % inert waste (brick). By the database default (and per unit of reference product),'waste brick' has 0% water on wet mass basis (100% dry matter) and it has no Carbon content. It has no heating value. This kind of by-product (recyclable or waste) is generated from ordinary transforming activities, and as such can be considered for modelling waste outputs of comparable composition. In the ecoinvent database, this by-product is used in the following processes: treatment of waste brick, collection for final disposal; treatment of waste brick, recycling; treatment of waste brick, sorting plant. Based on the aforementioned treatments, this by-product receives, it is a non-hazardous waste. This by-product can be modelled on two levels: treatment activity and market activity. The former one refers to the specific technology treating the by-product while the latter level represents a mix of treatments. Users are encouraged to inspect the modelling assumptions of the treatment activities and when selecting the market to additionally inspect the treatment mix. Collection and transportation of this by-product is accounted in the respective market activity, users are advised to inspect and modify the average transportation distances for a case specific modelling.
f1136ca5-ec89-423c-830d-f634ee8d45e4 | p-nitrotoluene production | GLO | 2010 - 2022 | ordinary transforming activity | Chemicals | 2011:Manufacture of basic chemicals | C - Manufacturing | 58965072-1cd7-4e84-b8cf-b9b6494cce9f | ReferenceProduct | p-nitrotoluene | 341: Basic organic chemicals | kg | 'p-nitrotoluene' is an organic substance with a CAS no. : 000099-99-0. It is called '1-methyl-4-nitrobenzene' under IUPAC naming and its molecular formula is: C7H7NO2. It is solid under normal conditions of temperature and pressure with a weak aromatic odor. It is modelled as a pure substance. Modelling this substance in a solution requires the user to add the solvent of their choice in their models. There is no publicly available information about the consumption of this substance on a consumer level. On industrial sites, the substance is used for the manufacture of products in the following sectors: chemicals. | 000099-99-0
af1e0000-1f9e-4b59-be7e-6209e85064f3 | market for purse seiner maintenance, wood | GLO | 2017 - 2022 | market activity | Fishing & Aquaculture; Infrastructure & Machinery | 0311:Marine fishing | A - Agriculture, forestry and fishing | 894067ef-403f-4e39-9852-e399a84afa21 | ReferenceProduct | purse seiner maintenance, wood | 8729: Maintenance and repair services of other goods n.e.c. | kg | Maintenance of a wooden purse seiner, involving repairing work on the hull and structural elements, gear repairing and/or partial replacement, engine maintenance, replacement of smaller motors and pumps, repainting, etc.
37056158-6054-478b-b543-534603207386 | treatment of blast furnace gas, in power plant | IT | 1980 - 2022 | ordinary transforming activity | Electricity; Waste Treatment & Recycling; Heat | 3510:Electric power generation, transmission and distribution | D - Electricity, gas, steam and air conditioning supply | b254bbdf-fb2b-4878-aec9-2a7820f3f32e | ReferenceProduct | blast furnace gas | 17200: Coal gas, water gas, producer gas and similar gases, other than petroleum gases and other gaseous hydrocarbons | MJ | 'blast furnace gas' is a solid waste under the category of industrial wastes. It is primarily generated in steelmaking process during the smelting process. 'blast furnace gas' contain the following fractions: 100% blast furnace gas. By the database default (and per unit of reference product),'blast furnace gas' has 0% water on wet mass basis (100% dry matter) and Carbon present is of only fossil origin (15.66% on a dry matter basis). It has no heating value. This kind of by-product (recyclable or waste) is generated from ordinary transforming activities, and as such can be considered for modelling waste outputs of comparable composition. In the ecoinvent database, this by-product is used in the following processes: iron pellet production; treatment of blast furnace gas, in power plant. This by-product can be modelled on two levels: treatment activity and market activity. The former one refers to the specific technology treating the by-product while the latter level represents a mix of treatments. Users are encouraged to inspect the modelling assumptions of the treatment activities and when selecting the market to additionally inspect the treatment mix. Collection and transportation of this by-product is accounted in the respective market activity, users are advised to inspect and modify the average transportation distances for a case specific modelling.
37056158-6054-478b-b543-534603207386 | treatment of blast furnace gas, in power plant | IT | 1980 - 2022 | ordinary transforming activity | Electricity; Waste Treatment & Recycling; Heat | 3510:Electric power generation, transmission and distribution | D - Electricity, gas, steam and air conditioning supply | 66c93e71-f32b-4591-901c-55395db5c132 | ByProduct | electricity, high voltage | 17100: Electrical energy | kWh | This product represents electrical energy measured in kWh. If electricity is taken from a market for electricity, the transmission infrastructure, country-specific losses and transformation losses (for markets for medium and low voltage) are included. Covers voltages above 24 kV.
37056158-6054-478b-b543-534603207386 | treatment of blast furnace gas, in power plant | IT | 1980 - 2022 | ordinary transforming activity | Electricity; Waste Treatment & Recycling; Heat | 3510:Electric power generation, transmission and distribution | D - Electricity, gas, steam and air conditioning supply | 71e2f1db-a2c5-44d0-8337-dfff15be974d | ByProduct | heat, district or industrial, other than natural gas | 17300: Steam and hot water | MJ | This product represents heat measured in MJ. The heat is produced through various other means than natural gas. This includes burning of biomethane in gas turbine; biogas in co-gen gas engine; anthracite, coal, lignite briquettes and coke in stove; hardwood, logs, softwood, wood chips, wood pellets in furnaces and wood heaters; light fuel oil in boilers. Also contributing are heat from heat pumps and solar collectors. The dataset is targeted for district and industrial-scale heating.
e9583349-a6bc-4eca-8a8e-4868defe7eee | electricity production, photovoltaic, 570kWp open ground installation, multi-Si | CN-SD | 2008 - 2022 | ordinary transforming activity | Electricity | 3510:Electric power generation, transmission and distribution | D - Electricity, gas, steam and air conditioning supply | d69294d7-8d64-4915-a896-9996a014c410 | ReferenceProduct | electricity, low voltage | 17100: Electrical energy | kWh | This product represents electrical energy measured in kWh. If electricity is taken from a market for electricity, the transmission infrastructure, country-specific losses and transformation losses (for markets for medium and low voltage) are included. Covers voltages below 1 kV.
e9583349-a6bc-4eca-8a8e-4868defe7eee | electricity production, photovoltaic, 570kWp open ground installation, multi-Si | CN-SD | 2008 - 2022 | ordinary transforming activity | Electricity | 3510:Electric power generation, transmission and distribution | D - Electricity, gas, steam and air conditioning supply | e8a51ec1-60cb-4ead-a948-ad1142c61918 | ByProduct | wastewater, average | 39990: Other wastes n.e.c. | m3 | 'wastewater, average' is a by-product (wastewater) produced from residential sources. It is generated from a wide range of residential, industrial and commercial activities. By the database default (and per unit of reference product),'wastewater, average' has the following physicochemical characteristics: C: 0.000000043979 kg/m3 , N: 0.031015 kg/m3 , P: 0.0044833 kg/m3. This by-product can have a regional-specific composition; users are prompted to refer to the properties of this wastewater (in activities treating them) for a detailed elemental composition. This kind of by-product (wastewater) is generated from ordinary transforming activities, and as such can be considered for modelling wastewater outputs of comparable composition. In the ecoinvent database, treatment option/s for this wastewater include: wastewater treatment plant. This by-product can be modelled on two levels: treatment activity and market activity. The former one refers to the specific technology treating the by-product while the latter level represents a mix of treatments. Users are encouraged to inspect the modelling assumptions of the treatment activities and when selecting the market to additionally inspect the treatment mix. Collection and transportation of wastewater is accounted in the respective market activity with the use of sewer infrastructure; Transportation of wastewater through a sewer grid results in losses until the wastewater enters the wastewater treatment plant. Direct emissions due to those losses are considered in the market activity. Losses are regional specific and thus users are encouraged to inspect the regional modelling assumptions.
b8e5b794-f87e-4ccf-bc3c-93e58dbd87d1 | electricity production, hard coal | IN-PB | 1980 - 2022 | ordinary transforming activity | Electricity | 3510:Electric power generation, transmission and distribution | D - Electricity, gas, steam and air conditioning supply | 66c93e71-f32b-4591-901c-55395db5c132 | ReferenceProduct | electricity, high voltage | 17100: Electrical energy | kWh | This product represents electrical energy measured in kWh. If electricity is taken from a market for electricity, the transmission infrastructure, country-specific losses and transformation losses (for markets for medium and low voltage) are included. Covers voltages above 24 kV.
b8e5b794-f87e-4ccf-bc3c-93e58dbd87d1 | electricity production, hard coal | IN-PB | 1980 - 2022 | ordinary transforming activity | Electricity | 3510:Electric power generation, transmission and distribution | D - Electricity, gas, steam and air conditioning supply | 76ab0018-e176-43e0-b42c-12e82b937fef | ByProduct | hard coal ash | 39: Wastes or scraps | kg | 'hard coal ash' is a solid waste under the category of industrial wastes. It is primarily generated in heat and elrctricity production but it is also generated in a wide range of activities in different sectors like chemicals production, minerals extraction, etc. 'hard coal ash' contain the following fractions: 100% ash from combustion of hard coal. By the database default (and per unit of reference product),'hard coal ash' has 0% water on wet mass basis (100% dry matter) and it has no Carbon content. It has no heating value. This kind of by-product (recyclable or waste) is generated from ordinary transforming activities, and as such can be considered for modelling waste outputs of comparable composition. In the ecoinvent database, treatment option/s for this by-product include: deposition (sanitary landfill, residual material landfill), thermal (municipal incineration). Based on the aforementioned treatments, this by-product receives, it can be both a hazardous and a non-hazardous waste. In addition, this by-product is used in the following processes: autoclaved aerated concrete block production; cement production, alternative constituents 21-35%; cement production, alternative constituents 45%; cement production, alternative constituents 6-20%; cement production, blast furnace slag 18-30% and 18-30% other alternative constituents; cement production, blast furnace slag 31-50% and 31-50% other alternative constituents; cement production, fly ash 21-35%; cement production, fly ash 6-20%; cement production, limestone 21-35%; cement production, pozzolana and fly ash 11-35%; cement production, pozzolana and fly ash 15-40%; cement production, pozzolana and fly ash 15-50%; cement production, pozzolana and fly ash 25-35%; cement production, pozzolana and fly ash 36-55%; cement production, pozzolana and fly ash 5-15%; cement production, pozzolana and fly ash 6-14%; cement production, sulphate resistant; clinker production; concrete production, 25MPa, ready-mix, exposure class XC1; concrete production, 25MPa, ready-mix, exposure class XC2; concrete production, 30MPa, ready-mix, exposure class XC3; concrete production, 30MPa, ready-mix, exposure classes XC3/XD2/XF1/XA1; flyash brick production. This by-product can be modelled on two levels: treatment activity and market activity. The former one refers to the specific technology treating the by-product while the latter level represents a mix of treatments. Users are encouraged to inspect the modelling assumptions of the treatment activities and when selecting the market to additionally inspect the treatment mix. Collection and transportation of this by-product is accounted in the respective market activity, users are advised to inspect and modify the average transportation distances for a case specific modelling.
b8e5b794-f87e-4ccf-bc3c-93e58dbd87d1 | electricity production, hard coal | IN-PB | 1980 - 2022 | ordinary transforming activity | Electricity | 3510:Electric power generation, transmission and distribution | D - Electricity, gas, steam and air conditioning supply | cbe9c9dc-9b5e-40c0-a513-2db2d42e1b1f | ByProduct | residue from cooling tower | 39: Wastes or scraps | kg | 'residue from cooling tower' is a solid waste under the category of industrial wastes. It is primarily generated in chemicals production and heat and electricity production. 'residue from cooling tower' contain the following fractions: 100% cooling tower residue. By the database default (and per unit of reference product),'residue from cooling tower' has 30% water on wet mass basis (70% dry matter) and Carbon present is of only fossil origin (5.44% on a dry matter basis). It has no heating value. This kind of by-product (recyclable or waste) is generated from ordinary transforming activities, and as such can be considered for modelling waste outputs of comparable composition. In the ecoinvent database, treatment option/s for this by-product include: deposition (sanitary landfill). Based on the aforementioned treatments, this by-product receives, it is a non-hazardous waste. This by-product can be modelled on two levels: treatment activity and market activity. The former one refers to the specific technology treating the by-product while the latter level represents a mix of treatments. Users are encouraged to inspect the modelling assumptions of the treatment activities and when selecting the market to additionally inspect the treatment mix. Collection and transportation of this by-product is accounted in the respective market activity, users are advised to inspect and modify the average transportation distances for a case specific modelling.
4491cb13-a1e0-4563-a9cd-96e330130f0e | treatment of blast furnace gas, in power plant | RS | 1980 - 2022 | ordinary transforming activity | Electricity; Waste Treatment & Recycling; Heat | 3510:Electric power generation, transmission and distribution | D - Electricity, gas, steam and air conditioning supply | b254bbdf-fb2b-4878-aec9-2a7820f3f32e | ReferenceProduct | blast furnace gas | 17200: Coal gas, water gas, producer gas and similar gases, other than petroleum gases and other gaseous hydrocarbons | MJ | 'blast furnace gas' is a solid waste under the category of industrial wastes. It is primarily generated in steelmaking process during the smelting process. 'blast furnace gas' contain the following fractions: 100% blast furnace gas. By the database default (and per unit of reference product),'blast furnace gas' has 0% water on wet mass basis (100% dry matter) and Carbon present is of only fossil origin (15.66% on a dry matter basis). It has no heating value. This kind of by-product (recyclable or waste) is generated from ordinary transforming activities, and as such can be considered for modelling waste outputs of comparable composition. In the ecoinvent database, this by-product is used in the following processes: iron pellet production; treatment of blast furnace gas, in power plant. This by-product can be modelled on two levels: treatment activity and market activity. The former one refers to the specific technology treating the by-product while the latter level represents a mix of treatments. Users are encouraged to inspect the modelling assumptions of the treatment activities and when selecting the market to additionally inspect the treatment mix. Collection and transportation of this by-product is accounted in the respective market activity, users are advised to inspect and modify the average transportation distances for a case specific modelling.
4491cb13-a1e0-4563-a9cd-96e330130f0e | treatment of blast furnace gas, in power plant | RS | 1980 - 2022 | ordinary transforming activity | Electricity; Waste Treatment & Recycling; Heat | 3510:Electric power generation, transmission and distribution | D - Electricity, gas, steam and air conditioning supply | 66c93e71-f32b-4591-901c-55395db5c132 | ByProduct | electricity, high voltage | 17100: Electrical energy | kWh | This product represents electrical energy measured in kWh. If electricity is taken from a market for electricity, the transmission infrastructure, country-specific losses and transformation losses (for markets for medium and low voltage) are included. Covers voltages above 24 kV.
4491cb13-a1e0-4563-a9cd-96e330130f0e | treatment of blast furnace gas, in power plant | RS | 1980 - 2022 | ordinary transforming activity | Electricity; Waste Treatment & Recycling; Heat | 3510:Electric power generation, transmission and distribution | D - Electricity, gas, steam and air conditioning supply | 71e2f1db-a2c5-44d0-8337-dfff15be974d | ByProduct | heat, district or industrial, other than natural gas | 17300: Steam and hot water | MJ | This product represents heat measured in MJ. The heat is produced through various other means than natural gas. This includes burning of biomethane in gas turbine; biogas in co-gen gas engine; anthracite, coal, lignite briquettes and coke in stove; hardwood, logs, softwood, wood chips, wood pellets in furnaces and wood heaters; light fuel oil in boilers. Also contributing are heat from heat pumps and solar collectors. The dataset is targeted for district and industrial-scale heating.
08e75d45-94f3-482b-aee7-9795c5864288 | electricity production, photovoltaic, 3kWp slanted-roof installation, single-Si, panel, mounted | US-SERC | 2005 - 2022 | ordinary transforming activity | Electricity | 3510:Electric power generation, transmission and distribution | D - Electricity, gas, steam and air conditioning supply | d69294d7-8d64-4915-a896-9996a014c410 | ReferenceProduct | electricity, low voltage | 17100: Electrical energy | kWh | This product represents electrical energy measured in kWh. If electricity is taken from a market for electricity, the transmission infrastructure, country-specific losses and transformation losses (for markets for medium and low voltage) are included. Covers voltages below 1 kV.
08e75d45-94f3-482b-aee7-9795c5864288 | electricity production, photovoltaic, 3kWp slanted-roof installation, single-Si, panel, mounted | US-SERC | 2005 - 2022 | ordinary transforming activity | Electricity | 3510:Electric power generation, transmission and distribution | D - Electricity, gas, steam and air conditioning supply | e8a51ec1-60cb-4ead-a948-ad1142c61918 | ByProduct | wastewater, average | 39990: Other wastes n.e.c. | m3 | 'wastewater, average' is a by-product (wastewater) produced from residential sources. It is generated from a wide range of residential, industrial and commercial activities. By the database default (and per unit of reference product),'wastewater, average' has the following physicochemical characteristics: C: 0.000000043979 kg/m3 , N: 0.031015 kg/m3 , P: 0.0044833 kg/m3. This by-product can have a regional-specific composition; users are prompted to refer to the properties of this wastewater (in activities treating them) for a detailed elemental composition. This kind of by-product (wastewater) is generated from ordinary transforming activities, and as such can be considered for modelling wastewater outputs of comparable composition. In the ecoinvent database, treatment option/s for this wastewater include: wastewater treatment plant. This by-product can be modelled on two levels: treatment activity and market activity. The former one refers to the specific technology treating the by-product while the latter level represents a mix of treatments. Users are encouraged to inspect the modelling assumptions of the treatment activities and when selecting the market to additionally inspect the treatment mix. Collection and transportation of wastewater is accounted in the respective market activity with the use of sewer infrastructure; Transportation of wastewater through a sewer grid results in losses until the wastewater enters the wastewater treatment plant. Direct emissions due to those losses are considered in the market activity. Losses are regional specific and thus users are encouraged to inspect the regional modelling assumptions.
ad026e7f-b646-4e4f-9689-6e06868e2538 | market group for electricity, medium voltage | GLO | 2015 - 2022 | market group | Electricity | 3510:Electric power generation, transmission and distribution | D - Electricity, gas, steam and air conditioning supply | 759b89bd-3aa6-42ad-b767-5bb9ef5d331d | ReferenceProduct | electricity, medium voltage | 17100: Electrical energy | kWh | This product represents electrical energy measured in kWh. If electricity is taken from a market for electricity, the transmission infrastructure, country-specific losses and transformation losses (for markets for medium and low voltage) are included. Covers voltages between 1kV and 24 kV.
a475b017-cf06-540e-b6c1-24cd83aae46c | electricity voltage transformation, residual mix, from high to medium voltage | CH | 2021 - 2022 | ordinary transforming activity | Electricity | 3510:Electric power generation, transmission and distribution | D - Electricity, gas, steam and air conditioning supply | 759b89bd-3aa6-42ad-b767-5bb9ef5d331d | ReferenceProduct | electricity, medium voltage | 17100: Electrical energy | kWh | This product represents electrical energy measured in kWh. If electricity is taken from a market for electricity, the transmission infrastructure, country-specific losses and transformation losses (for markets for medium and low voltage) are included. Covers voltages between 1kV and 24 kV.
1562f008-1096-5dbb-a071-f26d261216b3 | market for waste polyvinylfluoride | CH | 2018 - 2022 | market activity | Waste Treatment & Recycling | 3821:Treatment and disposal of non-hazardous waste | E - Water supply; sewerage, waste management and remediation activities | b6abeedb-cebf-4b0d-943a-2980192bfc07 | ReferenceProduct | waste polyvinylfluoride | 39270: Waste, parings and scrap of plastics | kg | 'waste polyvinylfluoride' is a solid waste under the category of industrial wastes. It is primarily generated in photovoltaic and fuel cell production activities. 'waste polyvinylfluoride' contain the following fractions: 100% waste polyvinylfluoride (PVF). By the database default (and per unit of reference product),'waste polyvinylfluoride' has 0.2% water on wet mass basis (99.8% dry matter) and Carbon present is of only fossil origin (57.11% on a dry matter basis). It has a higher heating value of 28.09 MJ/kg . This kind of by-product (recyclable or waste) is generated from ordinary transforming activities, and as such can be considered for modelling waste outputs of comparable composition. In the ecoinvent database, treatment option/s for this by-product include: thermal (municipal incineration). Based on the aforementioned treatments, this by-product receives, it is a non-hazardous waste. This by-product can be modelled on two levels: treatment activity and market activity. The former one refers to the specific technology treating the by-product while the latter level represents a mix of treatments. Users are encouraged to inspect the modelling assumptions of the treatment activities and when selecting the market to additionally inspect the treatment mix. Collection and transportation of this by-product is accounted in the respective market activity, users are advised to inspect and modify the average transportation distances for a case specific modelling.
5e0cd83f-5c0d-5961-8938-5448ff769863 | market for municipal solid waste | DK | 2018 - 2022 | market activity | Waste Treatment & Recycling | 3821:Treatment and disposal of non-hazardous waste | E - Water supply; sewerage, waste management and remediation activities | 27da8130-82ba-485c-a800-b89efdcb0491 | ReferenceProduct | municipal solid waste | 39910: Municipal waste | kg | 'municipal solid waste' is a solid waste under the category of residential wastes. It can be sourced in many and various ways and therefore it can belong in all waste categories (commercial and institutional, industrial and construction and demolition). It is primarily generated in a wide range of activities from many different sectors. 'municipal solid waste' contain the following fractions: plastics, paper, glass, metals, organic waste, textiles and potentially others. . By the database default (and per unit of reference product),'municipal solid waste' has 22.9% water on wet mass basis (77.1% dry matter) and Carbon present is of both fossil (17.15% on a dry matter basis), and non-fossil origin (26.17% on a dry matter basis). It has a lower heating value of 11.74 MJ/kg . This kind of by-product (recyclable or waste) is generated from ordinary transforming activities, and as such can be considered for modelling waste outputs of comparable composition. In the ecoinvent database, treatment option/s for this by-product include: deposition (sanitary landfill, unsanitary landfill), thermal (municipal incineration), uncontrolled forms of disposal (open dump, open burning). Based on the aforementioned treatments, this by-product receives, it is a non-hazardous waste. In addition, this by-product is used in the following processes: clinker production; treatment of municipal solid waste, incineration. This by-product can be modelled on two levels: treatment activity and market activity. The former one refers to the specific technology treating the by-product while the latter level represents a mix of treatments. Users are encouraged to inspect the modelling assumptions of the treatment activities and when selecting the market to additionally inspect the treatment mix. Collection and transportation of this by-product is accounted in the respective market activity, users are advised to inspect and modify the average transportation distances for a case specific modelling.
1c4b7fbf-8222-555f-a9d0-55d6f3766c34 | market for electricity, low voltage | AT | 2014 - 2022 | market activity | Electricity | 3510:Electric power generation, transmission and distribution | D - Electricity, gas, steam and air conditioning supply | d69294d7-8d64-4915-a896-9996a014c410 | ReferenceProduct | electricity, low voltage | 17100: Electrical energy | kWh | This product represents electrical energy measured in kWh. If electricity is taken from a market for electricity, the transmission infrastructure, country-specific losses and transformation losses (for markets for medium and low voltage) are included. Covers voltages below 1 kV.
eac414c1-53be-4ffa-9778-21eca002ecb0 | casting, bronze | CH | 1996 - 2022 | ordinary transforming activity | Metals | 2432:Casting of non-ferrous metals | C - Manufacturing | bf1643c7-e10b-45c8-a1f8-75b9e473dd07 | ReferenceProduct | casting, bronze | 89320: Non-ferrous metal casting services | kg | This is delivering the service of 'casting, bronze'. Bronze casting is the process where the molten bronze is poured into a mould to be shaped/casted in various shapes. In the service of brass casting, the metal input is not included in this dataset. Thus, this service should be used along with 1 kg of bronze. Moreover, the service includes production infrastructure and energy consumption. Bronze in used in the construction of sculptures, musical instruments and medals, and in industrial applications such as bushings and bearings, where its low metal on metal friction is an advantage. Bronze also has nautical applications because of its resistance to corrosion.
eac414c1-53be-4ffa-9778-21eca002ecb0 | casting, bronze | CH | 1996 - 2022 | ordinary transforming activity | Metals | 2432:Casting of non-ferrous metals | C - Manufacturing | 82fc8ffd-e1f4-4a11-ac26-6734d9b2fe89 | ByProduct | filter dust from Al electrolysis | 39990: Other wastes n.e.c. | kg | 'filter dust from Al electrolysis' is a solid waste under the category of industrial wastes. It is primarily generated in metal production and processing activities. 'filter dust from Al electrolysis' contain the following fractions: 100% filter dust, aluminium electrolysis. By the database default (and per unit of reference product),'filter dust from Al electrolysis' has 0% water on wet mass basis (100% dry matter) and Carbon present is of only fossil origin (11.59% on a dry matter basis). It has a lower heating value of 0.18 MJ/kg . This kind of by-product (recyclable or waste) is generated from ordinary transforming activities, and as such can be considered for modelling waste outputs of comparable composition. In the ecoinvent database, treatment option/s for this by-product include: deposition (residual material landfill). Based on the aforementioned treatments, this by-product receives, it is a hazardous waste. This by-product can be modelled on two levels: treatment activity and market activity. The former one refers to the specific technology treating the by-product while the latter level represents a mix of treatments. Users are encouraged to inspect the modelling assumptions of the treatment activities and when selecting the market to additionally inspect the treatment mix. Collection and transportation of this by-product is accounted in the respective market activity, users are advised to inspect and modify the average transportation distances for a case specific modelling.
be9c145f-c162-54ce-b307-8988b04f7405 | natural gas, high pressure, import from CO | GLO | 2000 - 2022 | ordinary transforming activity | Fuels | 3520:Manufacture of gas; distribution of gaseous fuels through mains | D - Electricity, gas, steam and air conditioning supply | a9007f10-7e39-4d50-8f4a-d6d03ce3d673 | ReferenceProduct | natural gas, high pressure | 12020: Natural gas, liquefied or in the gaseous state | m3 | ‘natural gas, high pressure' is a fossil fuel, for which a generic gross calorific value (GCV) of 40MJ/m3, a net calorific value (NCV) of 36.0 MJ/m3 and a density of 0.735kg/m3 for natural gas are applied, in line with the global statistics (referring to standard cubic meters, Sm3, measured at 15°C and 1013 mbar). It is used as a gaseous fuel and is sourced from oil and gas production and evaporation of liquid natural gas. The initial overpressure of the gas is 1-5 bar (1000-5000 hPa). Natural gas supplied at high pressure is predominantly used by large consumers, e.g., power plants and industries. | 014493-06-2
7f905833-e926-5795-9ac4-268c9ee6f8ca | market for land use change, pasture, man made | BR-AL | 2017 - 2022 | market activity | Land Use | 0162:Support activities for animal production | A - Agriculture, forestry and fishing | 85086b85-ef0a-55c6-be1f-66e45e7aeaaa | ReferenceProduct | land use change, pasture, man made | 7: Financial and related services; real estate services; and rental and leasing services | ha | This represents the service of "land use change, pasture, man made". It models the air emissions associated with transforming and occupying 1 ha of land to be used for pasture land, man made. The transformation can be split between change from annual cropland, perennial cropland, primary forest, secondary forest and grassland to pasture, man made. The transformation data (split) have regional variation so users are prompted to examine the relevant geographies that are of interested.
91757a06-991f-4ed3-a279-d7ccfa02d519 | electricity production, oil | IN-KL | 1980 - 2022 | ordinary transforming activity | Electricity | 3510:Electric power generation, transmission and distribution | D - Electricity, gas, steam and air conditioning supply | 66c93e71-f32b-4591-901c-55395db5c132 | ReferenceProduct | electricity, high voltage | 17100: Electrical energy | kWh | This product represents electrical energy measured in kWh. If electricity is taken from a market for electricity, the transmission infrastructure, country-specific losses and transformation losses (for markets for medium and low voltage) are included. Covers voltages above 24 kV.
91757a06-991f-4ed3-a279-d7ccfa02d519 | electricity production, oil | IN-KL | 1980 - 2022 | ordinary transforming activity | Electricity | 3510:Electric power generation, transmission and distribution | D - Electricity, gas, steam and air conditioning supply | f3f85233-f9bb-4077-a6b0-2dd7bda88072 | ByProduct | bilge oil | 39: Wastes or scraps | kg | 'bilge oil' is a liquid waste under the category of industrial wastes. It is primarily generated in heat production, electricity production, transport services and various industrial production activities. 'bilge oil' contain the following fractions: 100% bilge oil. By the database default (and per unit of reference product),'bilge oil' has 90% water on wet mass basis (10% dry matter) and Carbon present is of only fossil origin (84% on a dry matter basis). It has a higher heating value of 4.098 MJ/kg . This kind of by-product (recyclable or waste) is generated from ordinary transforming activities, and as such can be considered for modelling waste outputs of comparable composition. In the ecoinvent database, treatment option/s for this by-product include: thermal (hazardous waste incineration). Based on the aforementioned treatments, this by-product receives, it is a hazardous waste. This by-product can be modelled on two levels: treatment activity and market activity. The former one refers to the specific technology treating the by-product while the latter level represents a mix of treatments. Users are encouraged to inspect the modelling assumptions of the treatment activities and when selecting the market to additionally inspect the treatment mix. Collection and transportation of this by-product is accounted in the respective market activity, users are advised to inspect and modify the average transportation distances for a case specific modelling.
91757a06-991f-4ed3-a279-d7ccfa02d519 | electricity production, oil | IN-KL | 1980 - 2022 | ordinary transforming activity | Electricity | 3510:Electric power generation, transmission and distribution | D - Electricity, gas, steam and air conditioning supply | 6666335b-58fd-4687-9e8e-4235d8dd7b20 | ByProduct | fly ash and scrubber sludge | 39: Wastes or scraps | kg | 'fly ash and scrubber sludge' is a solid waste under the category of industrial wastes. It is primarily generated in a wide range of activities in electricity and heat production and metals processing. 'fly ash and scrubber sludge' contain the following fractions: 100% separator sludge. By the database default (and per unit of reference product),'fly ash and scrubber sludge' has 90% water on wet mass basis (10% dry matter) and Carbon present is of only fossil origin (16.7% on a dry matter basis). It has a higher heating value of 0.9 MJ/kg . This kind of by-product (recyclable or waste) is generated from ordinary transforming activities, and as such can be considered for modelling waste outputs of comparable composition. In the ecoinvent database, treatment option/s for this by-product include: thermal (hazardous waste incineration). Based on the aforementioned treatments, this by-product receives, it is a hazardous waste. This by-product can be modelled on two levels: treatment activity and market activity. The former one refers to the specific technology treating the by-product while the latter level represents a mix of treatments. Users are encouraged to inspect the modelling assumptions of the treatment activities and when selecting the market to additionally inspect the treatment mix. Collection and transportation of this by-product is accounted in the respective market activity, users are advised to inspect and modify the average transportation distances for a case specific modelling.
91757a06-991f-4ed3-a279-d7ccfa02d519 | electricity production, oil | IN-KL | 1980 - 2022 | ordinary transforming activity | Electricity | 3510:Electric power generation, transmission and distribution | D - Electricity, gas, steam and air conditioning supply | d0ecfe06-9a51-4bf0-95c5-7e91e84539bb | ByProduct | lignite ash | 39: Wastes or scraps | kg | 'lignite ash' is a solid waste under the category of industrial wastes. It is primarily generated in electricity and heat production. 'lignite ash' contain the following fractions: 100% lignite ash. By the database default (and per unit of reference product),'lignite ash' has 0% water on wet mass basis (100% dry matter) and it has no Carbon content. It has no heating value. This kind of by-product (recyclable or waste) is generated from ordinary transforming activities, and as such can be considered for modelling waste outputs of comparable composition. In the ecoinvent database, treatment option/s for this by-product include: deposition (opencast refill, sanitary landfill), thermal (municipal incineration). Based on the aforementioned treatments this by-product receives, it can be both a hazardous and a non-hazardous waste. This by-product can be modelled on two levels: treatment activity and market activity. The former one refers to the specific technology treating the by-product while the latter level represents a mix of treatments. Users are encouraged to inspect the modelling assumptions of the treatment activities and when selecting the market to additionally inspect the treatment mix. Collection and transportation of this by-product is accounted in the respective market activity, users are advised to inspect and modify the average transportation distances for a case specific modelling.
91757a06-991f-4ed3-a279-d7ccfa02d519 | electricity production, oil | IN-KL | 1980 - 2022 | ordinary transforming activity | Electricity | 3510:Electric power generation, transmission and distribution | D - Electricity, gas, steam and air conditioning supply | 27da8130-82ba-485c-a800-b89efdcb0491 | ByProduct | municipal solid waste | 39910: Municipal waste | kg | 'municipal solid waste' is a solid waste under the category of residential wastes. It can be sourced in many and various ways and therefore it can belong in all waste categories (commercial and institutional, industrial and construction and demolition). It is primarily generated in a wide range of activities from many different sectors. 'municipal solid waste' contain the following fractions: plastics, paper, glass, metals, organic waste, textiles and potentially others. . By the database default (and per unit of reference product),'municipal solid waste' has 22.9% water on wet mass basis (77.1% dry matter) and Carbon present is of both fossil (17.15% on a dry matter basis), and non-fossil origin (26.17% on a dry matter basis). It has a lower heating value of 11.74 MJ/kg . This kind of by-product (recyclable or waste) is generated from ordinary transforming activities, and as such can be considered for modelling waste outputs of comparable composition. In the ecoinvent database, treatment option/s for this by-product include: deposition (sanitary landfill, unsanitary landfill), thermal (municipal incineration), uncontrolled forms of disposal (open dump, open burning). Based on the aforementioned treatments, this by-product receives, it is a non-hazardous waste. In addition, this by-product is used in the following processes: clinker production; treatment of municipal solid waste, incineration. This by-product can be modelled on two levels: treatment activity and market activity. The former one refers to the specific technology treating the by-product while the latter level represents a mix of treatments. Users are encouraged to inspect the modelling assumptions of the treatment activities and when selecting the market to additionally inspect the treatment mix. Collection and transportation of this by-product is accounted in the respective market activity, users are advised to inspect and modify the average transportation distances for a case specific modelling.
91757a06-991f-4ed3-a279-d7ccfa02d519 | electricity production, oil | IN-KL | 1980 - 2022 | ordinary transforming activity | Electricity | 3510:Electric power generation, transmission and distribution | D - Electricity, gas, steam and air conditioning supply | cbe9c9dc-9b5e-40c0-a513-2db2d42e1b1f | ByProduct | residue from cooling tower | 39: Wastes or scraps | kg | 'residue from cooling tower' is a solid waste under the category of industrial wastes. It is primarily generated in chemicals production and heat and electricity production. 'residue from cooling tower' contain the following fractions: 100% cooling tower residue. By the database default (and per unit of reference product),'residue from cooling tower' has 30% water on wet mass basis (70% dry matter) and Carbon present is of only fossil origin (5.44% on a dry matter basis). It has no heating value. This kind of by-product (recyclable or waste) is generated from ordinary transforming activities, and as such can be considered for modelling waste outputs of comparable composition. In the ecoinvent database, treatment option/s for this by-product include: deposition (sanitary landfill). Based on the aforementioned treatments, this by-product receives, it is a non-hazardous waste. This by-product can be modelled on two levels: treatment activity and market activity. The former one refers to the specific technology treating the by-product while the latter level represents a mix of treatments. Users are encouraged to inspect the modelling assumptions of the treatment activities and when selecting the market to additionally inspect the treatment mix. Collection and transportation of this by-product is accounted in the respective market activity, users are advised to inspect and modify the average transportation distances for a case specific modelling.
91757a06-991f-4ed3-a279-d7ccfa02d519 | electricity production, oil | IN-KL | 1980 - 2022 | ordinary transforming activity | Electricity | 3510:Electric power generation, transmission and distribution | D - Electricity, gas, steam and air conditioning supply | 1b30b018-ac39-41f4-a9e0-92057eef8bb8 | ByProduct | waste mineral oil | 39990: Other wastes n.e.c. | kg | 'waste mineral oil' is a liquid waste under the category of industrial wastes. It is primarily generated in a wide range of industrial activities in many different sectors. 'waste mineral oil' contain the following fractions: 100% waste mineral oil. By the database default (and per unit of reference product),'waste mineral oil' has 10% water on wet mass basis (90% dry matter) and Carbon present is of only fossil origin (86.44% on a dry matter basis). It has a higher heating value of 41.8 MJ/kg . This kind of by-product (recyclable or waste) is generated from ordinary transforming activities, and as such can be considered for modelling waste outputs of comparable composition. In the ecoinvent database, treatment option/s for this by-product include: thermal (hazardous waste incineration). Based on the aforementioned treatments this by-product receives, it is a hazardous waste. In addition, this by-product is used in the following processes: clinker production. This by-product can be modelled on two levels: treatment activity and market activity. The former one refers to the specific technology treating the by-product while the latter level represents a mix of treatments. Users are encouraged to inspect the modelling assumptions of the treatment activities and when selecting the market to additionally inspect the treatment mix. Collection and transportation of this by-product is accounted in the respective market activity, users are advised to inspect and modify the average transportation distances for a case specific modelling.
579d91be-3e1e-410d-b69e-20f542ab9f18 | market for aluminium removed by milling, dressing | GLO | 2011 - 2022 | market activity | Metals | 2592:Treatment and coating of metals; machining | C - Manufacturing | e8ce7dac-b45a-4dd3-b978-3a4bcb1152f4 | ReferenceProduct | aluminium removed by milling, dressing | 39363: Waste and scrap of aluminium | kg | This is delivering the service of 'aluminium removed by milling, dressing'. Milling is a chipping process where the piece of the material is fixed to a movable table while the cutting energy is provided by the rotating cutting tool. It is used for complex shaping and it can be applied to metals, wood and plastic materials. When the process is performed with dressing operation, then only minor amounts of materials are removed to produce the exact dimensions and smooth surface. This dataset represents the milling of 1kg of aluminium. The service includes materials input, production infrastructure, energy consumption, water consumption and materials end-of-life. Degreasing is not included and has to be added if necessary.
1626f385-4276-5aa6-94b5-9f3b7a69e2bf | market for irrigation | ES | 2015 - 2022 | market activity | Agriculture & Animal Husbandry | 0161:Support activities for crop production | A - Agriculture, forestry and fishing | 3f5f5aef-3833-43d4-8b81-44123105afd7 | ReferenceProduct | irrigation | 86119: Other support services to crop production | m3 | This item is delivering the service of "irrigation". The service can be supplied with a mix of three different technologies: a) irrigation, drip with 90% efficiency, b) irrigation, sprinkler with 75% efficiency and c) irrigation, surface with 45% efficiency. The efficiency of the system depends on a) the field application efficiency, meaning the amount of water that is made available to the plant compared to the total amount being introduced in the irrigation system and b) the conveyance efficiency representing the efficiency of water transport in canals and depends on the canal length, the soil type, etc. The process includes the water input (from surface and ground water sources), water pumping, energy use and infrastructure. Only the surface irrigation excludes infrastructure as in this case water flows by gravity. Water emissions of irrigation are not included; thus, they should be considered in the crop production dataset. Sources of water have regional variations, so users are prompted to check the individual regional activities.
210a32bf-6d66-4096-b9ec-d6c28bd2209f | market for used blower and heat exchange unit KWL 250 | GLO | 2011 - 2022 | market activity | Waste Treatment & Recycling | 3830:Materials recovery | E - Water supply; sewerage, waste management and remediation activities | 0988a106-557d-4dd3-a721-59c519857792 | ReferenceProduct | used blower and heat exchange unit KWL 250 | 39990: Other wastes n.e.c. | unit | 'used blower and heat exchange unit KWL 250' is a solid waste under the category of construction and demolition wastes. It is primarily generated in ventilation system production activities. 'used blower and heat exchange unit KWL 250' contain the following fractions: galvanised steel insulated with rock wool and aluminium. By the database default (and per unit of reference product),'used blower and heat exchange unit KWL 250' has 0% water on wet mass basis (100% dry matter) and Carbon present is of both fossil (0.75% on a dry matter basis), and non-fossil origin (0% on a dry matter basis). It has no heating value. This kind of by-product (recyclable or waste) is generated in a specific treatment process, and as such is not intended to be used as for modelling waste outputs from other activities. In the ecoinvent database, this by-product is used in the following processes: treatment of used blower and heat exchange unit, KWL 250. Based on the aforementioned treatments, this by-product receives, it is a non-hazardous waste. This by-product can be modelled on two levels: treatment activity and market activity. The former one refers to the specific technology treating the by-product while the latter level represents a mix of treatments. Users are encouraged to inspect the modelling assumptions of the treatment activities and when selecting the market to additionally inspect the treatment mix. Collection and transportation of this by-product is accounted in the respective market activity, users are advised to inspect and modify the average transportation distances for a case specific modelling.
e953a677-9d7a-47da-8734-36eab259e2d2 | electricity production, nuclear, pressure water reactor | SK | 1990 - 2022 | ordinary transforming activity | Electricity | 3510:Electric power generation, transmission and distribution | D - Electricity, gas, steam and air conditioning supply | 66c93e71-f32b-4591-901c-55395db5c132 | ReferenceProduct | electricity, high voltage | 17100: Electrical energy | kWh | This product represents electrical energy measured in kWh. If electricity is taken from a market for electricity, the transmission infrastructure, country-specific losses and transformation losses (for markets for medium and low voltage) are included. Covers voltages above 24 kV.
e953a677-9d7a-47da-8734-36eab259e2d2 | electricity production, nuclear, pressure water reactor | SK | 1990 - 2022 | ordinary transforming activity | Electricity | 3510:Electric power generation, transmission and distribution | D - Electricity, gas, steam and air conditioning supply | 6666335b-58fd-4687-9e8e-4235d8dd7b20 | ByProduct | fly ash and scrubber sludge | 39: Wastes or scraps | kg | 'fly ash and scrubber sludge' is a solid waste under the category of industrial wastes. It is primarily generated in a wide range of activities in electricity and heat production and metals processing. 'fly ash and scrubber sludge' contain the following fractions: 100% separator sludge. By the database default (and per unit of reference product),'fly ash and scrubber sludge' has 90% water on wet mass basis (10% dry matter) and Carbon present is of only fossil origin (16.7% on a dry matter basis). It has a higher heating value of 0.9 MJ/kg . This kind of by-product (recyclable or waste) is generated from ordinary transforming activities, and as such can be considered for modelling waste outputs of comparable composition. In the ecoinvent database, treatment option/s for this by-product include: thermal (hazardous waste incineration). Based on the aforementioned treatments, this by-product receives, it is a hazardous waste. This by-product can be modelled on two levels: treatment activity and market activity. The former one refers to the specific technology treating the by-product while the latter level represents a mix of treatments. Users are encouraged to inspect the modelling assumptions of the treatment activities and when selecting the market to additionally inspect the treatment mix. Collection and transportation of this by-product is accounted in the respective market activity, users are advised to inspect and modify the average transportation distances for a case specific modelling.
e953a677-9d7a-47da-8734-36eab259e2d2 | electricity production, nuclear, pressure water reactor | SK | 1990 - 2022 | ordinary transforming activity | Electricity | 3510:Electric power generation, transmission and distribution | D - Electricity, gas, steam and air conditioning supply | e5208079-1561-4537-a1f8-863db2702d0f | ByProduct | hazardous waste, for incineration | 39: Wastes or scraps | kg | 'hazardous waste, for incineration' is a solid waste under the category of industrial wastes. It can be sourced in many and various ways and therefore it can belong in all waste categories (commercial and institutional, industrial and construction and demolition). It is primarily generated in a wide range of activities in different sectors. 'hazardous waste, for incineration' contain the following fractions: 100% average hazardous waste average (e.g. soil contaminated with mineral oil, acids, solvents, emulsions with metals, oil mixtures from e.g., oil separator, non-metallic shredder residues, electrostatic precipitator ashes from waste incineration, wastes and distillation residues from organic synthesis, or road gutter sludge). By the database default (and per unit of reference product),'hazardous waste, for incineration' has 25% water on wet mass basis (75% dry matter) and Carbon present is of only fossil origin (55.47% on a dry matter basis). It has a lower heating value of 17 MJ/kg . This kind of by-product (recyclable or waste) is generated from ordinary transforming activities, and as such can be considered for modelling waste outputs of comparable composition. In the ecoinvent database, treatment option/s for this by-product include: thermal (hazardous waste incineration). Based on the aforementioned treatments, this by-product receives, it is a hazardous waste. This by-product can be modelled on two levels: treatment activity and market activity. The former one refers to the specific technology treating the by-product while the latter level represents a mix of treatments. Users are encouraged to inspect the modelling assumptions of the treatment activities and when selecting the market to additionally inspect the treatment mix. Collection and transportation of this by-product is accounted in the respective market activity, users are advised to inspect and modify the average transportation distances for a case specific modelling.
e953a677-9d7a-47da-8734-36eab259e2d2 | electricity production, nuclear, pressure water reactor | SK | 1990 - 2022 | ordinary transforming activity | Electricity | 3510:Electric power generation, transmission and distribution | D - Electricity, gas, steam and air conditioning supply | 0e4b14c0-1ca8-4b85-81d9-0fe263803719 | ByProduct | low level radioactive waste | 33690: Other radioactive elements and isotopes and compounds; alloys, dispersions, ceramic products and mixtures cont[…] | m3 | 'low level radioactive waste' is a solid waste under the category of industrial wastes. It is primarily generated in electricity production and fuel processing. 'low level radioactive waste' contain the following fractions: 100% low level radioactive waste. By the database default (and per unit of reference product),'low level radioactive waste' has 0% water on wet mass basis (100% dry matter) and it has no Carbon content. It has no heating value. This kind of by-product (recyclable or waste) is generated from ordinary transforming activities, and as such can be considered for modelling waste outputs of comparable composition. In the ecoinvent database, treatment option/s for this by-product include: deposition (surface or trench deposit, interim storage), thermal (plasma torch incineration). Based on the aforementioned treatments, this by-product receives, it is a hazardous waste. This by-product can be modelled on two levels: treatment activity and market activity. The former one refers to the specific technology treating the by-product while the latter level represents a mix of treatments. Users are encouraged to inspect the modelling assumptions of the treatment activities and when selecting the market to additionally inspect the treatment mix. Collection and transportation of this by-product is accounted in the respective market activity, users are advised to inspect and modify the average transportation distances for a case specific modelling.
e953a677-9d7a-47da-8734-36eab259e2d2 | electricity production, nuclear, pressure water reactor | SK | 1990 - 2022 | ordinary transforming activity | Electricity | 3510:Electric power generation, transmission and distribution | D - Electricity, gas, steam and air conditioning supply | da0a552f-5a2e-4a1c-b3ed-dd52439b3d84 | ByProduct | low level radioactive waste for final repository | 33690: Other radioactive elements and isotopes and compounds; alloys, dispersions, ceramic products and mixtures cont[…] | m3 | 'low level radioactive waste for final repository' is a solid waste under the category of industrial wastes. It is primarily generated in the treatment process of radioactive waste. 'low level radioactive waste for final repository' contain the following fractions: 100% low level radioactive waste. By the database default (and per unit of reference product),'low level radioactive waste for final repository' has 0% water on wet mass basis (100% dry matter) and it has no Carbon content. It has no heating value. This kind of by-product (recyclable or waste) is generated from ordinary transforming activities, and as such can be considered for modelling waste outputs of comparable composition. In the ecoinvent database, treatment option/s for this by-product include: deposition (final repository). Based on the aforementioned treatments, this by-product receives, it is a hazardous waste. This by-product can be modelled on two levels: treatment activity and market activity. The former one refers to the specific technology treating the by-product while the latter level represents a mix of treatments. Users are encouraged to inspect the modelling assumptions of the treatment activities and when selecting the market to additionally inspect the treatment mix. Collection and transportation of this by-product is accounted in the respective market activity, users are advised to inspect and modify the average transportation distances for a case specific modelling.
e953a677-9d7a-47da-8734-36eab259e2d2 | electricity production, nuclear, pressure water reactor | SK | 1990 - 2022 | ordinary transforming activity | Electricity | 3510:Electric power generation, transmission and distribution | D - Electricity, gas, steam and air conditioning supply | 73d2fe81-b31b-4bfb-bea4-554ddf98296d | ByProduct | spent nuclear fuel | 33720: Spent (irradiated) fuel elements (cartridges) of nuclear reactors | kg | 'spent nuclear fuel' is a solid waste under the category of industrial wastes. It is primarily generated in electricity production from nuclear fuels. 'spent nuclear fuel' contain the following fractions: 100% spent nuclear fuel. By the database default (and per unit of reference product),'spent nuclear fuel' has 0% water on wet mass basis (100% dry matter) and it has no Carbon content. It has no heating value. This kind of by-product (recyclable or waste) is generated from ordinary transforming activities, and as such can be considered for modelling waste outputs of comparable composition. In the ecoinvent database, treatment option/s for this by-product include: chemical (reprocessing), mechanical (conditioning). Based on the aforementioned treatments, this by-product receives, it is a hazardous waste. This by-product can be modelled on two levels: treatment activity and market activity. The former one refers to the specific technology treating the by-product while the latter level represents a mix of treatments. Users are encouraged to inspect the modelling assumptions of the treatment activities and when selecting the market to additionally inspect the treatment mix. Collection and transportation of this by-product is accounted in the respective market activity, users are advised to inspect and modify the average transportation distances for a case specific modelling.
e953a677-9d7a-47da-8734-36eab259e2d2 | electricity production, nuclear, pressure water reactor | SK | 1990 - 2022 | ordinary transforming activity | Electricity | 3510:Electric power generation, transmission and distribution | D - Electricity, gas, steam and air conditioning supply | 1b30b018-ac39-41f4-a9e0-92057eef8bb8 | ByProduct | waste mineral oil | 39990: Other wastes n.e.c. | kg | 'waste mineral oil' is a liquid waste under the category of industrial wastes. It is primarily generated in a wide range of industrial activities in many different sectors. 'waste mineral oil' contain the following fractions: 100% waste mineral oil. By the database default (and per unit of reference product),'waste mineral oil' has 10% water on wet mass basis (90% dry matter) and Carbon present is of only fossil origin (86.44% on a dry matter basis). It has a higher heating value of 41.8 MJ/kg . This kind of by-product (recyclable or waste) is generated from ordinary transforming activities, and as such can be considered for modelling waste outputs of comparable composition. In the ecoinvent database, treatment option/s for this by-product include: thermal (hazardous waste incineration). Based on the aforementioned treatments this by-product receives, it is a hazardous waste. In addition, this by-product is used in the following processes: clinker production. This by-product can be modelled on two levels: treatment activity and market activity. The former one refers to the specific technology treating the by-product while the latter level represents a mix of treatments. Users are encouraged to inspect the modelling assumptions of the treatment activities and when selecting the market to additionally inspect the treatment mix. Collection and transportation of this by-product is accounted in the respective market activity, users are advised to inspect and modify the average transportation distances for a case specific modelling.
a271825a-c10c-4e63-baf3-75aef30d89c0 | concrete production, 30-32MPa, with cement, Portland | CA-QC | 2006 - 2022 | ordinary transforming activity | Cement & Concrete | 2395:Manufacture of articles of concrete, cement and plaster | C - Manufacturing | e24020e6-18f0-48b4-bd1c-01e875da42e9 | ReferenceProduct | concrete, 30-32MPa | 37510: Non-refractory mortars and concretes | m3 | The product 'concrete, 30-32MPa' represents 30-32 MPa ready-mix concrete. Ready-mix concrete consists on mixed cement, aggregates, admixtures and water in a predefined proportion. 30-32 MPa concrete is intended for non-structurally reinforced usage, exposed to chlorides and freezing and thawing (e.g. sidewalks, garage floors, porches, driveways, patio, curb and gutters). Megapascal (MPa) is a measure of the compressive strength of concrete (N/mm2). MPa informs of how much pressure can be applied to the concrete product before it cracks or fails.
a271825a-c10c-4e63-baf3-75aef30d89c0 | concrete production, 30-32MPa, with cement, Portland | CA-QC | 2006 - 2022 | ordinary transforming activity | Cement & Concrete | 2395:Manufacture of articles of concrete, cement and plaster | C - Manufacturing | 76ab0018-e176-43e0-b42c-12e82b937fef | ReferenceProduct | hard coal ash | 39: Wastes or scraps | kg | 'hard coal ash' is a solid waste under the category of industrial wastes. It is primarily generated in heat and elrctricity production but it is also generated in a wide range of activities in different sectors like chemicals production, minerals extraction, etc. 'hard coal ash' contain the following fractions: 100% ash from combustion of hard coal. By the database default (and per unit of reference product),'hard coal ash' has 0% water on wet mass basis (100% dry matter) and it has no Carbon content. It has no heating value. This kind of by-product (recyclable or waste) is generated from ordinary transforming activities, and as such can be considered for modelling waste outputs of comparable composition. In the ecoinvent database, treatment option/s for this by-product include: deposition (sanitary landfill, residual material landfill), thermal (municipal incineration). Based on the aforementioned treatments, this by-product receives, it can be both a hazardous and a non-hazardous waste. In addition, this by-product is used in the following processes: autoclaved aerated concrete block production; cement production, alternative constituents 21-35%; cement production, alternative constituents 45%; cement production, alternative constituents 6-20%; cement production, blast furnace slag 18-30% and 18-30% other alternative constituents; cement production, blast furnace slag 31-50% and 31-50% other alternative constituents; cement production, fly ash 21-35%; cement production, fly ash 6-20%; cement production, limestone 21-35%; cement production, pozzolana and fly ash 11-35%; cement production, pozzolana and fly ash 15-40%; cement production, pozzolana and fly ash 15-50%; cement production, pozzolana and fly ash 25-35%; cement production, pozzolana and fly ash 36-55%; cement production, pozzolana and fly ash 5-15%; cement production, pozzolana and fly ash 6-14%; cement production, sulphate resistant; clinker production; concrete production, 25MPa, ready-mix, exposure class XC1; concrete production, 25MPa, ready-mix, exposure class XC2; concrete production, 30MPa, ready-mix, exposure class XC3; concrete production, 30MPa, ready-mix, exposure classes XC3/XD2/XF1/XA1; flyash brick production. This by-product can be modelled on two levels: treatment activity and market activity. The former one refers to the specific technology treating the by-product while the latter level represents a mix of treatments. Users are encouraged to inspect the modelling assumptions of the treatment activities and when selecting the market to additionally inspect the treatment mix. Collection and transportation of this by-product is accounted in the respective market activity, users are advised to inspect and modify the average transportation distances for a case specific modelling.
a271825a-c10c-4e63-baf3-75aef30d89c0 | concrete production, 30-32MPa, with cement, Portland | CA-QC | 2006 - 2022 | ordinary transforming activity | Cement & Concrete | 2395:Manufacture of articles of concrete, cement and plaster | C - Manufacturing | e9f6d312-001c-435a-a668-82239a3b7511 | ByProduct | waste concrete | 39: Wastes or scraps | kg | 'waste concrete' is a solid waste under the category of construction and demolition wastes. It is primarily generated in construction and demolition of building infrastructure. 'waste concrete' contain the following fractions: 100% waste concrete. By the database default (and per unit of reference product),'waste concrete' has 50% water on wet mass basis (50% dry matter) and it has no Carbon content. It has no heating value. This kind of by-product (recyclable or waste) is generated from ordinary transforming activities, and as such can be considered for modelling waste outputs of comparable composition. In the ecoinvent database, treatment option/s for this by-product include: deposition (inert material landfill). Based on the aforementioned treatments, this by-product receives, it is a non-hazardous waste. This by-product can be modelled on two levels: treatment activity and market activity. The former one refers to the specific technology treating the by-product while the latter level represents a mix of treatments. Users are encouraged to inspect the modelling assumptions of the treatment activities and when selecting the market to additionally inspect the treatment mix. Collection and transportation of this by-product is accounted in the respective market activity, users are advised to inspect and modify the average transportation distances for a case specific modelling.
a271825a-c10c-4e63-baf3-75aef30d89c0 | concrete production, 30-32MPa, with cement, Portland | CA-QC | 2006 - 2022 | ordinary transforming activity | Cement & Concrete | 2395:Manufacture of articles of concrete, cement and plaster | C - Manufacturing | 0d4745c0-d967-4cfb-b23a-9736e6a4b00f | ByProduct | wastewater from concrete production | 39990: Other wastes n.e.c. | m3 | 'wastewater from concrete production' is a by-product (wastewater) produced from industrial sources. It is generated from concrete and cement production activities. By the database default (and per unit of reference product),'wastewater from concrete production' has the following physicochemical characteristics: C: 0 kg/m3 , N: 0.0032108 kg/m3 , P: 0.0000672 kg/m3. This by-product can have a regional-specific composition; users are prompted to refer to the properties of this wastewater (in activities treating them) for a detailed elemental composition. This kind of by-product (wastewater) is generated from ordinary transforming activities, and as such can be considered for modelling wastewater outputs of comparable composition. In the ecoinvent database, treatment option/s for this wastewater include: wastewater treatment plant. This by-product can be modelled on two levels: treatment activity and market activity. The former one refers to the specific technology treating the by-product while the latter level represents a mix of treatments. Users are encouraged to inspect the modelling assumptions of the treatment activities and when selecting the market to additionally inspect the treatment mix. Collection and transportation of wastewater is accounted in the respective market activity with the use of sewer infrastructure; Transportation of wastewater through a sewer grid results in losses until the wastewater enters the wastewater treatment plant. Direct emissions due to those losses are considered in the market activity. Losses are regional specific and thus users are encouraged to inspect the regional modelling assumptions.
e180d881-28c3-498b-aad8-a048a15974c8 | market for deep drawing, steel, 3500 kN press, single stroke | GLO | 2011 - 2022 | market activity | Metals | 2591:Forging, pressing, stamping and roll-forming of metal; powder metallurgy | C - Manufacturing | fc9591fa-99c6-49f4-a80c-d7ae4be937b2 | ReferenceProduct | deep drawing, steel, 3500 kN press, single stroke | 89330: Metal forging, pressing, stamping, roll forming and powder metallurgy services | kg | This is delivering the service of 'deep drawing, steel, 3500 kN press, single stroke'. Deep drawing in the technology of stretching a sheet metal (called blank) into a hollow shape. A punch presses the blank through the die cavity that defines the shape. The service represents the deep drawing of steel with 3500 kN press in single stroke mode and includes energy consumption, production infrastructure and machinery, but it excludes the steel input. Degreasing is also not included, so it has to be added if necessary. Deep drawing steel is used when complex geometries with straight sides are required in the end product, like automotive industry.
cba2875d-0039-5b8b-814b-d0414d1cf5b5 | market for waste polystyrene | CZ | 2018 - 2022 | market activity | Waste Treatment & Recycling | 3821:Treatment and disposal of non-hazardous waste | E - Water supply; sewerage, waste management and remediation activities | b0176c67-5bc0-462a-8466-4f372f446f7c | ReferenceProduct | waste polystyrene | 39270: Waste, parings and scrap of plastics | kg | 'waste polystyrene' is a solid waste under the category of industrial wastes. It can be sourced in many and various ways and therefore it can belong in all waste categories (commercial and institutional, industrial and construction and demolition). It is primarily generated in a wide range of production activities in many different sectors. 'waste polystyrene' contain the following fractions: 100% waste polystyrene. By the database default (and per unit of reference product),'waste polystyrene' has 0.2% water on wet mass basis (99.8% dry matter) and Carbon present is of only fossil origin (92.26% on a dry matter basis). It has a higher heating value of 38.88 MJ/kg . This kind of by-product (recyclable or waste) is generated from ordinary transforming activities, and as such can be considered for modelling waste outputs of comparable composition. In the ecoinvent database, treatment option/s for this by-product include: deposition (sanitary landfill, unsanitary landfill), thermal (municipal incineration), uncontrolled forms of disposal (open dump, open burning). Based on the aforementioned treatments, this by-product receives, it is a non-hazardous waste. This by-product can be modelled on two levels: treatment activity and market activity. The former one refers to the specific technology treating the by-product while the latter level represents a mix of treatments. Users are encouraged to inspect the modelling assumptions of the treatment activities and when selecting the market to additionally inspect the treatment mix. Collection and transportation of this by-product is accounted in the respective market activity, users are advised to inspect and modify the average transportation distances for a case specific modelling. | 009003-53-6
1887f9b2-4b48-4e40-ba7b-abfa11213459 | treatment of waste polyethylene terephthalate, open burning | GLO | 2006 - 2022 | ordinary transforming activity | Waste Treatment & Recycling | 3821:Treatment and disposal of non-hazardous waste | E - Water supply; sewerage, waste management and remediation activities | dcb70fd5-e305-4920-b68b-40697cc6a206 | ReferenceProduct | waste polyethylene terephthalate | 39270: Waste, parings and scrap of plastics | kg | 'waste polyethylene terephthalate' is a solid waste under the category of industrial wastes. It can be sourced in many and various ways and therefore it can belong in all waste categories (commercial and institutional, industrial and construction and demolition). It is primarily generated in ventilation systems, textiles, primary zinc production and purification of used vegetable cooking oil. 'waste polyethylene terephthalate' contain the following fractions: 100% waste polyethylene terephthalate (PET). By the database default (and per unit of reference product),'waste polyethylene terephthalate' has 0.2% water on wet mass basis (99.8% dry matter) and Carbon present is of only fossil origin (55.41% on a dry matter basis). It has a higher heating value of 23.13 MJ/kg . This kind of by-product (recyclable or waste) is generated from ordinary transforming activities, and as such can be considered for modelling waste outputs of comparable composition. In the ecoinvent database, treatment option/s for this by-product include: deposition (sanitary landfill, unsanitary landfill), thermal (municipal incineration), uncontrolled forms of disposal (open dump, open burning). Based on the aforementioned treatments, this by-product receives, it is a non-hazardous waste. This by-product can be modelled on two levels: treatment activity and market activity. The former one refers to the specific technology treating the by-product while the latter level represents a mix of treatments. Users are encouraged to inspect the modelling assumptions of the treatment activities and when selecting the market to additionally inspect the treatment mix. Collection and transportation of this by-product is accounted in the respective market activity, users are advised to inspect and modify the average transportation distances for a case specific modelling. | 025038-59-9
aceb6fdf-7376-414b-aeb0-19b317d97b33 | market for toluene, liquid | GLO | 2011 - 2022 | market activity | Chemicals | 2011:Manufacture of basic chemicals | C - Manufacturing | 7856dace-7366-43e2-9f81-83d63e579efc | ReferenceProduct | toluene, liquid | 34110: Hydrocarbons and their halogenated, sulphonated, nitrated or nitrosated derivatives | kg | 'toluene, liquid' is an organic substance with a CAS no. : 000108-88-3. It is called 'toluene' under IUPAC naming and its molecular formula is: C7H8. It is liquid under normal conditions of temperature and pressure. It is modelled as a pure substance. Modelling this substance in a solution requires the user to add the solvent of their choice in their models. On a consumer level, is used in the following products: lubricants and greases, polishes and waxes, non-metal-surface treatment products, inks and toners, biocides (e.g. disinfectants, pest control products), textile treatment products and dyes, anti-freeze products, leather treatment products, fuels and adhesives and sealants. On industrial sites, the substance is used for the manufacture of products in the following sectors: coating products, adhesives and sealants and polymers. | 000108-88-3
a907a31d-6766-41e0-ac12-bc266bf8ca8d | market for land use change, perennial crop | GH | 2010 - 2022 | market activity | Land Use | 0161:Support activities for crop production | A - Agriculture, forestry and fishing | f372d4c2-7310-4fb9-8bb6-bee214fd08d1 | ReferenceProduct | land use change, perennial crop | 7: Financial and related services; real estate services; and rental and leasing services | ha | This represents the service of "land use change, perennial crop". It models the air emissions associated with transforming and occupying 1 ha of land to be used for a perennial crop production. The transformation can be split between change from annual cropland, perennial cropland, primary forest, secondary forest and grassland to perennial crop. The transformation data (split) have regional variation so users are prompted to examine the relevant geographies that are of interested.
6c0d691a-4418-4b20-a8e7-a14b79ff7687 | chromium steel milling, small parts | GLO | 2006 - 2022 | ordinary transforming activity | Metals | 2592:Treatment and coating of metals; machining | C - Manufacturing | 4763bc2c-e81a-4aaa-8889-ac0b5cf677ff | ReferenceProduct | chromium steel removed by milling, small parts | 39310: Slag, dross, scalings and other waste from the manufacture of iron or steel | kg | This is delivering the service of 'chromium steel removed by milling, small parts'. Milling is a chipping process where the piece of the material is fixed to a movable table while the cutting energy is provided by the rotating cutting tool. It is used for complex shaping and it can be applied to metals, wood and plastic materials. This dataset represents the milling of 1kg of chromium steel in small parts. The service includes materials input, production infrastructure, energy consumption, water consumption and materials end-of-life. Degreasing is not included and has to be added if necessary.
6c0d691a-4418-4b20-a8e7-a14b79ff7687 | chromium steel milling, small parts | GLO | 2006 - 2022 | ordinary transforming activity | Metals | 2592:Treatment and coating of metals; machining | C - Manufacturing | 1b30b018-ac39-41f4-a9e0-92057eef8bb8 | ByProduct | waste mineral oil | 39990: Other wastes n.e.c. | kg | 'waste mineral oil' is a liquid waste under the category of industrial wastes. It is primarily generated in a wide range of industrial activities in many different sectors. 'waste mineral oil' contain the following fractions: 100% waste mineral oil. By the database default (and per unit of reference product),'waste mineral oil' has 10% water on wet mass basis (90% dry matter) and Carbon present is of only fossil origin (86.44% on a dry matter basis). It has a higher heating value of 41.8 MJ/kg . This kind of by-product (recyclable or waste) is generated from ordinary transforming activities, and as such can be considered for modelling waste outputs of comparable composition. In the ecoinvent database, treatment option/s for this by-product include: thermal (hazardous waste incineration). Based on the aforementioned treatments this by-product receives, it is a hazardous waste. In addition, this by-product is used in the following processes: clinker production. This by-product can be modelled on two levels: treatment activity and market activity. The former one refers to the specific technology treating the by-product while the latter level represents a mix of treatments. Users are encouraged to inspect the modelling assumptions of the treatment activities and when selecting the market to additionally inspect the treatment mix. Collection and transportation of this by-product is accounted in the respective market activity, users are advised to inspect and modify the average transportation distances for a case specific modelling.
066092fa-2baa-46ff-a72a-b518215eb0d0 | market for ethylenediamine | GLO | 2011 - 2022 | market activity | Chemicals | 2011:Manufacture of basic chemicals | C - Manufacturing | 18bebcb5-572f-433d-95aa-282cc3ada6e2 | ReferenceProduct | ethylenediamine | 34150: Amine-function compounds; oxygen-function amino-compounds, except lysine and its esters and salts thereof and […] | kg | 'ethylenediamine' is an organic substance with a CAS no. : 000107-15-3. It is called 'ethane-1,2-diamine' under IUPAC naming and its molecular formula is: C2H8N2. It is liquid under normal conditions of temperature and pressure with an ammonia-like odor. It is modelled as a pure substance. Modelling this substance in a solution requires the user to add the solvent of their choice in their models. There is no publicly available information about the consumption of this substance on a consumer level. On industrial sites, the substance is used for the manufacture of products in the following sectors: chemicals, pharmaceuticals, agrochemicals and polymers. | 000107-15-3
7eb80b81-d904-4ec5-9b0e-e811c9218456 | electricity production, hydro, pumped storage | CA-ON | 1945 - 2022 | ordinary transforming activity | Electricity | 3510:Electric power generation, transmission and distribution | D - Electricity, gas, steam and air conditioning supply | 66c93e71-f32b-4591-901c-55395db5c132 | ReferenceProduct | electricity, high voltage | 17100: Electrical energy | kWh | This product represents electrical energy measured in kWh. If electricity is taken from a market for electricity, the transmission infrastructure, country-specific losses and transformation losses (for markets for medium and low voltage) are included. Covers voltages above 24 kV.
7eb80b81-d904-4ec5-9b0e-e811c9218456 | electricity production, hydro, pumped storage | CA-ON | 1945 - 2022 | ordinary transforming activity | Electricity | 3510:Electric power generation, transmission and distribution | D - Electricity, gas, steam and air conditioning supply | 1b30b018-ac39-41f4-a9e0-92057eef8bb8 | ByProduct | waste mineral oil | 39990: Other wastes n.e.c. | kg | 'waste mineral oil' is a liquid waste under the category of industrial wastes. It is primarily generated in a wide range of industrial activities in many different sectors. 'waste mineral oil' contain the following fractions: 100% waste mineral oil. By the database default (and per unit of reference product),'waste mineral oil' has 10% water on wet mass basis (90% dry matter) and Carbon present is of only fossil origin (86.44% on a dry matter basis). It has a higher heating value of 41.8 MJ/kg . This kind of by-product (recyclable or waste) is generated from ordinary transforming activities, and as such can be considered for modelling waste outputs of comparable composition. In the ecoinvent database, treatment option/s for this by-product include: thermal (hazardous waste incineration). Based on the aforementioned treatments this by-product receives, it is a hazardous waste. In addition, this by-product is used in the following processes: clinker production. This by-product can be modelled on two levels: treatment activity and market activity. The former one refers to the specific technology treating the by-product while the latter level represents a mix of treatments. Users are encouraged to inspect the modelling assumptions of the treatment activities and when selecting the market to additionally inspect the treatment mix. Collection and transportation of this by-product is accounted in the respective market activity, users are advised to inspect and modify the average transportation distances for a case specific modelling.
4c136464-046a-4c2e-8662-d7c7fe6098e7 | market for wood chipping, industrial residual wood, stationary electric chipper | GLO | 2011 - 2022 | market activity | Wood | 1610:Sawmilling and planing of wood | C - Manufacturing | 86cf2137-cb67-4ab6-8041-8e767c0579f0 | ReferenceProduct | wood chipping, industrial residual wood, stationary electric chipper | 88311: Wood manufacturing services | kg | This is delivering the service of wood chipping of industrial residual wood, using a stationary electric chipper. The service represents the chipping of 1 kg of dry mass wood chips by a chopper powered by a motor of 37 kW and an additional 5 kW-motor for the feeding of the wood. Its lifetime capacity is 30,000 hours or 100,000 piled m3. The process includes infrastructure, electricity consumption and lubricants/greases. The input of wood is excluded and should be added manually.
e63e2176-9a90-4784-b54f-a45bec77252e | borehole heat exchanger production, 150m | CH | 1990 - 2022 | ordinary transforming activity | Infrastructure & Machinery; Heat | 2819:Manufacture of other general-purpose machinery | C - Manufacturing | bbc6e4a8-c7ec-4dda-ab9b-a9fd047fd6f7 | ReferenceProduct | borehole heat exchanger, 150m | 43911: Producer gas or water gas generators; acetylene gas generators and similar water process gas generators; disti[…] | unit | This is an immobile infrastructure, representing the installation of a borehole heat exchanger, 150m for one average family house. The system is dimensioned to cover heating requirement of 10 kW, a heat distribution system of 50/40°C and a heat supply of approximately 20,000 kWh with 2,000 operating hours. It has also a mean cooling capacity of 8,25 kW, a extraction performance of 55 W/m and its lifetime is assumed to be 50 years. Its production represents all materials necessary to construct it and energy consumption during manufacturing.
e63e2176-9a90-4784-b54f-a45bec77252e | borehole heat exchanger production, 150m | CH | 1990 - 2022 | ordinary transforming activity | Infrastructure & Machinery; Heat | 2819:Manufacture of other general-purpose machinery | C - Manufacturing | ebf87849-9cc6-405b-b2c4-1bc3b9b83b22 | ByProduct | heat carrier liquid, 40% C3H8O2 | 39990: Other wastes n.e.c. | m3 | 'heat carrier liquid, 40% C3H8O2' is a by-product (wastewater) produced from industrial sources. It is generated from solar collectors and heat exchange systems production and installation activities . By the database default (and per unit of reference product),'heat carrier liquid, 40% C3H8O2' has the following physicochemical characteristics: C: 0.16369 kg/m3 , N: 0 kg/m3 , P: 0 kg/m3. This by-product can have a regional-specific composition; users are prompted to refer to the properties of this wastewater (in activities treating them) for a detailed elemental composition. This kind of by-product (wastewater) is generated from ordinary transforming activities, and as such can be considered for modelling wastewater outputs of comparable composition. In the ecoinvent database, treatment option/s for this wastewater include: wastewater treatment plant. This by-product can be modelled on two levels: treatment activity and market activity. The former one refers to the specific technology treating the by-product while the latter level represents a mix of treatments. Users are encouraged to inspect the modelling assumptions of the treatment activities and when selecting the market to additionally inspect the treatment mix. Collection and transportation of wastewater is accounted in the respective market activity with the use of sewer infrastructure; Transportation of wastewater through a sewer grid results in losses until the wastewater enters the wastewater treatment plant. Direct emissions due to those losses are considered in the market activity. Losses are regional specific and thus users are encouraged to inspect the regional modelling assumptions.
e63e2176-9a90-4784-b54f-a45bec77252e | borehole heat exchanger production, 150m | CH | 1990 - 2022 | ordinary transforming activity | Infrastructure & Machinery; Heat | 2819:Manufacture of other general-purpose machinery | C - Manufacturing | 240c1a3c-1aba-4528-afc3-3f27f56583be | ByProduct | inert waste, for final disposal | 39: Wastes or scraps | kg | 'inert waste, for final disposal' is a solid waste under the category of construction and demolition wastes. It can be sourced in many and various ways and therefore it can belong in the following waste categories: industrial. It is primarily generated in a wide range of production, construction activities in different sectors. 'inert waste, for final disposal' contain the following fractions: 100% inert waste (inorganic building materials like concrete and bricks, excavation materials, similar materials). By the database default (and per unit of reference product),'inert waste, for final disposal' has 0.5% water on wet mass basis (99.5% dry matter) and it has no Carbon content. It has no heating value. This kind of by-product (recyclable or waste) is generated from ordinary transforming activities, and as such can be considered for modelling waste outputs of comparable composition. In the ecoinvent database, treatment option/s for this by-product include: deposition (inert material landfill). Based on the aforementioned treatments, this by-product receives, it is a non-hazardous waste. This by-product can be modelled on two levels: treatment activity and market activity. The former one refers to the specific technology treating the by-product while the latter level represents a mix of treatments. Users are encouraged to inspect the modelling assumptions of the treatment activities and when selecting the market to additionally inspect the treatment mix. Collection and transportation of this by-product is accounted in the respective market activity, users are advised to inspect and modify the average transportation distances for a case specific modelling.
60b4909f-f29d-401d-a123-e5fc80e57aad | electricity production, wind, >3MW turbine, onshore | EE | 2012 - 2022 | ordinary transforming activity | Electricity | 3510:Electric power generation, transmission and distribution | D - Electricity, gas, steam and air conditioning supply | 66c93e71-f32b-4591-901c-55395db5c132 | ReferenceProduct | electricity, high voltage | 17100: Electrical energy | kWh | This product represents electrical energy measured in kWh. If electricity is taken from a market for electricity, the transmission infrastructure, country-specific losses and transformation losses (for markets for medium and low voltage) are included. Covers voltages above 24 kV.
60b4909f-f29d-401d-a123-e5fc80e57aad | electricity production, wind, >3MW turbine, onshore | EE | 2012 - 2022 | ordinary transforming activity | Electricity | 3510:Electric power generation, transmission and distribution | D - Electricity, gas, steam and air conditioning supply | 1b30b018-ac39-41f4-a9e0-92057eef8bb8 | ByProduct | waste mineral oil | 39990: Other wastes n.e.c. | kg | 'waste mineral oil' is a liquid waste under the category of industrial wastes. It is primarily generated in a wide range of industrial activities in many different sectors. 'waste mineral oil' contain the following fractions: 100% waste mineral oil. By the database default (and per unit of reference product),'waste mineral oil' has 10% water on wet mass basis (90% dry matter) and Carbon present is of only fossil origin (86.44% on a dry matter basis). It has a higher heating value of 41.8 MJ/kg . This kind of by-product (recyclable or waste) is generated from ordinary transforming activities, and as such can be considered for modelling waste outputs of comparable composition. In the ecoinvent database, treatment option/s for this by-product include: thermal (hazardous waste incineration). Based on the aforementioned treatments this by-product receives, it is a hazardous waste. In addition, this by-product is used in the following processes: clinker production. This by-product can be modelled on two levels: treatment activity and market activity. The former one refers to the specific technology treating the by-product while the latter level represents a mix of treatments. Users are encouraged to inspect the modelling assumptions of the treatment activities and when selecting the market to additionally inspect the treatment mix. Collection and transportation of this by-product is accounted in the respective market activity, users are advised to inspect and modify the average transportation distances for a case specific modelling.
0764dfee-fe07-44f5-81d3-9b6a96e5dfcc | treatment of blast furnace gas, in power plant | CN-YN | 1980 - 2022 | ordinary transforming activity | Electricity; Waste Treatment & Recycling; Heat | 3510:Electric power generation, transmission and distribution | D - Electricity, gas, steam and air conditioning supply | b254bbdf-fb2b-4878-aec9-2a7820f3f32e | ReferenceProduct | blast furnace gas | 17200: Coal gas, water gas, producer gas and similar gases, other than petroleum gases and other gaseous hydrocarbons | MJ | 'blast furnace gas' is a solid waste under the category of industrial wastes. It is primarily generated in steelmaking process during the smelting process. 'blast furnace gas' contain the following fractions: 100% blast furnace gas. By the database default (and per unit of reference product),'blast furnace gas' has 0% water on wet mass basis (100% dry matter) and Carbon present is of only fossil origin (15.66% on a dry matter basis). It has no heating value. This kind of by-product (recyclable or waste) is generated from ordinary transforming activities, and as such can be considered for modelling waste outputs of comparable composition. In the ecoinvent database, this by-product is used in the following processes: iron pellet production; treatment of blast furnace gas, in power plant. This by-product can be modelled on two levels: treatment activity and market activity. The former one refers to the specific technology treating the by-product while the latter level represents a mix of treatments. Users are encouraged to inspect the modelling assumptions of the treatment activities and when selecting the market to additionally inspect the treatment mix. Collection and transportation of this by-product is accounted in the respective market activity, users are advised to inspect and modify the average transportation distances for a case specific modelling.
0764dfee-fe07-44f5-81d3-9b6a96e5dfcc | treatment of blast furnace gas, in power plant | CN-YN | 1980 - 2022 | ordinary transforming activity | Electricity; Waste Treatment & Recycling; Heat | 3510:Electric power generation, transmission and distribution | D - Electricity, gas, steam and air conditioning supply | 66c93e71-f32b-4591-901c-55395db5c132 | ByProduct | electricity, high voltage | 17100: Electrical energy | kWh | This product represents electrical energy measured in kWh. If electricity is taken from a market for electricity, the transmission infrastructure, country-specific losses and transformation losses (for markets for medium and low voltage) are included. Covers voltages above 24 kV.
0764dfee-fe07-44f5-81d3-9b6a96e5dfcc | treatment of blast furnace gas, in power plant | CN-YN | 1980 - 2022 | ordinary transforming activity | Electricity; Waste Treatment & Recycling; Heat | 3510:Electric power generation, transmission and distribution | D - Electricity, gas, steam and air conditioning supply | 71e2f1db-a2c5-44d0-8337-dfff15be974d | ByProduct | heat, district or industrial, other than natural gas | 17300: Steam and hot water | MJ | This product represents heat measured in MJ. The heat is produced through various other means than natural gas. This includes burning of biomethane in gas turbine; biogas in co-gen gas engine; anthracite, coal, lignite briquettes and coke in stove; hardwood, logs, softwood, wood chips, wood pellets in furnaces and wood heaters; light fuel oil in boilers. Also contributing are heat from heat pumps and solar collectors. The dataset is targeted for district and industrial-scale heating.
26776c43-1c1d-42d9-80b3-1ad545c6a363 | electricity production, deep geothermal | PH | 2015 - 2022 | ordinary transforming activity | Electricity | 3510:Electric power generation, transmission and distribution | D - Electricity, gas, steam and air conditioning supply | 66c93e71-f32b-4591-901c-55395db5c132 | ReferenceProduct | electricity, high voltage | 17100: Electrical energy | kWh | This product represents electrical energy measured in kWh. If electricity is taken from a market for electricity, the transmission infrastructure, country-specific losses and transformation losses (for markets for medium and low voltage) are included. Covers voltages above 24 kV.
46be10a3-ca49-5357-89fc-e8a78f7017fa | market for waste glass | MT | 2018 - 2022 | market activity | Waste Treatment & Recycling | 3821:Treatment and disposal of non-hazardous waste | E - Water supply; sewerage, waste management and remediation activities | dae141a8-7daa-4f03-a649-b85b718ac65b | ReferenceProduct | waste glass | 37111: Glass in the mass, in balls (except microspheres), rods or tubes, unworked; waste and scrap of glass | kg | 'waste glass' is a solid waste under the category of construction and demolition wastes. It can be sourced in many and various ways and therefore it can belong in all waste categories (commercial and institutional, industrial and construction and demolition). It is primarily generated in construction and demolition of building infrastructure and many industrial activities in many different sectors. 'waste glass' contain the following fractions: 100% inert waste (glass). By the database default (and per unit of reference product),'waste glass' has 0% water on wet mass basis (100% dry matter) and it has no Carbon content. It has a lower heating value of 0.05 MJ/kg . This kind of by-product (recyclable or waste) is generated from ordinary transforming activities, and as such can be considered for modelling waste outputs of comparable composition. In the ecoinvent database, treatment option/s for this by-product include: deposition (inert material landfill, sanitary landfill, unsanitary landfill), thermal (municipal incineration), uncontrolled forms of disposal (open dump, open burning). Based on the aforementioned treatments, this by-product receives, it is a non-hazardous waste. This by-product can be modelled on two levels: treatment activity and market activity. The former one refers to the specific technology treating the by-product while the latter level represents a mix of treatments. Users are encouraged to inspect the modelling assumptions of the treatment activities and when selecting the market to additionally inspect the treatment mix. Collection and transportation of this by-product is accounted in the respective market activity, users are advised to inspect and modify the average transportation distances for a case specific modelling.
1ffa0866-f70d-520e-b6d5-539f815d871e | land already in use, annual cropland to forest, intensive | BR-PA | 2014 - 2022 | ordinary transforming activity | Land Use | 0210:Silviculture and other forestry activities | A - Agriculture, forestry and fishing | 69b3d58f-ddde-59c4-a78d-2ededd641aab | ReferenceProduct | land tenure, arable land, measured as carbon net primary productivity, forest, intensive | 7: Financial and related services; real estate services; and rental and leasing services | kg | This is delivering the service of converting one type of land into another. Specifically here converting land to be used as forest, intensive. The service models the changes in carbon stocks due to the transformation of land. It is measured as kg of C net primary productvity (NPP) and represents the amount of land transformed to produce this NPP. There are five types of land (primary forest, secondary forest, grassland, annual crop and perennial crop) that are converted into land that is meant to be used for annual crop production. In a market, the mix of land tenure is country specific and thus users are prompted to inspect the regional composition for the specific land types converted into land for anual crop production.
30ba3bf9-3a04-479a-a632-0a3f54134fdf | treatment of residues, MSWI-WWT, WW from concrete production, residual material landfill | GLO | 1994 - 2022 | ordinary transforming activity | Waste Treatment & Recycling | 3822:Treatment and disposal of hazardous waste | E - Water supply; sewerage, waste management and remediation activities | ae041a3b-6d81-423f-856e-1ac7d14824c2 | ReferenceProduct | residues, MSWI-WWT, WW from concrete production | 3932: Ash and residue (except from the manufacture of iron or steel), containing metals or metallic compounds, except[…] | kg | 'residues, MSWI-WWT, WW from concrete production' is a solid waste under the category of industrial wastes. These residues are produced exclusively in the incineration of 'sewage sludge, 70% water, WWT, WW from concrete production' that in turn is produced exclusively from the wastewater treatment of 'WW from concrete production'. The composition of the residues, is specific and dependent on the original composition of 'WW from concrete production'. 'residues, MSWI-WWT, WW from concrete production' contain the following fractions: 100% incineration residues. By the database default (and per unit of reference product),'residues, MSWI-WWT, WW from concrete production' has 0% water on wet mass basis (100% dry matter) and Carbon present is of only fossil origin (0.1% on a dry matter basis). It has no heating value. This kind of by-product (recyclable or waste) is generated in a specific treatment process, and as such is not intended to be used as for modelling waste outputs from other activities. In the ecoinvent database, treatment option/s for this by-product include: deposition (residual material landfill). Based on the aforementioned treatments, this by-product receives, it is a hazardous waste. This by-product can be modelled on two levels: treatment activity and market activity. The former one refers to the specific technology treating the by-product while the latter level represents a mix of treatments. Users are encouraged to inspect the modelling assumptions of the treatment activities and when selecting the market to additionally inspect the treatment mix. Collection and transportation of this by-product is accounted in the respective market activity, users are advised to inspect and modify the average transportation distances for a case specific modelling. 'residues, MSWI-WWT, WW from concrete production' is a solid waste under the category of industrial wastes. These residues are produced exclusively in the incineration of 'sewage sludge, 70% water, WWT, WW from concrete production' that in turn is produced exclusively from the wastewater treatment of 'WW from concrete production'. The composition of the residues, is specific and dependent on the original composition of 'WW from concrete production'. 'residues, MSWI-WWT, WW from concrete production' contain the following fractions: 100% incineration residues. By the database default (and per unit of reference product),'residues, MSWI-WWT, WW from concrete production' has 0% water on wet mass basis (100% dry matter) and Carbon present is of only fossil origin (0.1% on a dry matter basis). It has no heating value. This kind of by-product (recyclable or waste) is generated in a specific treatment process, and as such is not intended to be used as for modelling waste outputs from other activities. In the ecoinvent database, treatment option/s for this by-product include: deposition (residual material landfill). Based on the aforementioned treatments, this by-product receives, it is a hazardous waste. This by-product can be modelled on two levels: treatment activity and market activity. The former one refers to the specific technology treating the by-product while the latter level represents a mix of treatments. Users are encouraged to inspect the modelling assumptions of the treatment activities and when selecting the market to additionally inspect the treatment mix. Collection and transportation of this by-product is accounted in the respective market activity, users are advised to inspect and modify the average transportation distances for a case specific modelling.
30ba3bf9-3a04-479a-a632-0a3f54134fdf | treatment of residues, MSWI-WWT, WW from concrete production, residual material landfill | GLO | 1994 - 2022 | ordinary transforming activity | Waste Treatment & Recycling | 3822:Treatment and disposal of hazardous waste | E - Water supply; sewerage, waste management and remediation activities | 7f6bb533-2d3c-43a6-ac60-6eef299d7c52 | ByProduct | waste cement, hydrated | 39: Wastes or scraps | kg | 'waste cement, hydrated' is a solid waste under the category of construction and demolition wastes. It is primarily generated in construction and demolition of building infrastructure. 'waste cement, hydrated' contain the following fractions: 100% cement hydrated. By the database default (and per unit of reference product),'waste cement, hydrated' has 0% water on wet mass basis (100% dry matter) and it has no Carbon content. It has no heating value. This kind of by-product (recyclable or waste) is generated from ordinary transforming activities, and as such can be considered for modelling waste outputs of comparable composition. In the ecoinvent database, treatment option/s for this by-product include: deposition (residual material landfill). Based on the aforementioned treatments, this by-product receives, it is a hazardous waste. This by-product can be modelled on two levels: treatment activity and market activity. The former one refers to the specific technology treating the by-product while the latter level represents a mix of treatments. Users are encouraged to inspect the modelling assumptions of the treatment activities and when selecting the market to additionally inspect the treatment mix. Collection and transportation of this by-product is accounted in the respective market activity, users are advised to inspect and modify the average transportation distances for a case specific modelling.
3944f66d-e0e3-4693-82bf-0572f85b467e | wheat grain processing, dry milling | ZA | 2016 - 2022 | ordinary transforming activity | Agriculture & Animal Husbandry | 1061:Manufacture of grain mill products | C - Manufacturing | c7b1f264-abe2-47c4-8fcf-db3229228485 | ReferenceProduct | wheat flour | 23110: Wheat and meslin flour | kg | The product 'wheat flour' is from dry-milled wheat. Wheat is an annual crop.
3944f66d-e0e3-4693-82bf-0572f85b467e | wheat grain processing, dry milling | ZA | 2016 - 2022 | ordinary transforming activity | Agriculture & Animal Husbandry | 1061:Manufacture of grain mill products | C - Manufacturing | 7cb72345-4338-4f2d-830f-65bba3530fdb | ByProduct | energy feed, gross | 23319: Preparations used in animal feeding n.e.c. | MJ | The product 'energy feed, gross' represents the energy content of a product that is used as animal feed. It contains a mix of products: barley grain; fish oil; maize chop; wheat bran; maize grain, feed; flax husks; maize grain; cottonseed, organic; cottonseed; molasses, from sugar beet and other organic sources. Energy feed is used for animal feeding. Products with less than 20% of protein content are classified as energy feeds.
3944f66d-e0e3-4693-82bf-0572f85b467e | wheat grain processing, dry milling | ZA | 2016 - 2022 | ordinary transforming activity | Agriculture & Animal Husbandry | 1061:Manufacture of grain mill products | C - Manufacturing | eebb0924-cf1b-43a6-bdd4-c1a322ace5a0 | ByProduct | wheat bran | 23130: Groats, meal and pellets of wheat and other cereals | kg | The product 'wheat bran' is a by-product of the wheat grain processing (dry milling). It is used for animal feed.
bb81a559-02f8-4e1c-9ade-6e851fef9a6f | transport, freight, aircraft, belly-freight, medium haul | GLO | 2016 - 2022 | ordinary transforming activity | Transport | 5110:Passenger air transport | H - Transportation and storage | 220fe333-5329-4a8d-b012-1db429f2383b | ReferenceProduct | transport, freight, aircraft, medium haul | 6531: Air transport services of freight | metric ton*km | This is delivering the service of transportation of 1 metric ton across the distance of 1 km. This service only considers the transportation of goods. The vehicle operates with kerosene. Its operation is an average flight of a medium-haul aircraft for distance between 1500 km and 4000 km. The transport node indirectly considers empty trips (if any) by taking into account the total amount of freight transported throughout the lifetime of the mobile infrastructure.
2f5d7e7b-930b-5887-a49e-01a2e7149b58 | market for liquefied petroleum gas | ZA | 2014 - 2022 | market activity | Fuels | 1920:Manufacture of refined petroleum products | C - Manufacturing | 9d447e1a-a41a-43ac-b374-d0fc6dcb61df | ReferenceProduct | liquefied petroleum gas | 334: Petroleum gases and other gaseous hydrocarbons, except natural gas | kg | liquefied petroleum gas' is a fossil fuel with a calorific value of 45.5 MJ/kg. It is used as a liquid fuel and is sourced from petroleum refineries. Its main applications are in the following sectors: domestic cooking and heating and automotive fuel. | 068476-85-7
2f5d7e7b-930b-5887-a49e-01a2e7149b58 | market for liquefied petroleum gas | ZA | 2014 - 2022 | market activity | Fuels | 1920:Manufacture of refined petroleum products | C - Manufacturing | 6666335b-58fd-4687-9e8e-4235d8dd7b20 | ByProduct | fly ash and scrubber sludge | 39: Wastes or scraps | kg | 'fly ash and scrubber sludge' is a solid waste under the category of industrial wastes. It is primarily generated in a wide range of activities in electricity and heat production and metals processing. 'fly ash and scrubber sludge' contain the following fractions: 100% separator sludge. By the database default (and per unit of reference product),'fly ash and scrubber sludge' has 90% water on wet mass basis (10% dry matter) and Carbon present is of only fossil origin (16.7% on a dry matter basis). It has a higher heating value of 0.9 MJ/kg . This kind of by-product (recyclable or waste) is generated from ordinary transforming activities, and as such can be considered for modelling waste outputs of comparable composition. In the ecoinvent database, treatment option/s for this by-product include: thermal (hazardous waste incineration). Based on the aforementioned treatments, this by-product receives, it is a hazardous waste. This by-product can be modelled on two levels: treatment activity and market activity. The former one refers to the specific technology treating the by-product while the latter level represents a mix of treatments. Users are encouraged to inspect the modelling assumptions of the treatment activities and when selecting the market to additionally inspect the treatment mix. Collection and transportation of this by-product is accounted in the respective market activity, users are advised to inspect and modify the average transportation distances for a case specific modelling.
2f5d7e7b-930b-5887-a49e-01a2e7149b58 | market for liquefied petroleum gas | ZA | 2014 - 2022 | market activity | Fuels | 1920:Manufacture of refined petroleum products | C - Manufacturing | 27da8130-82ba-485c-a800-b89efdcb0491 | ByProduct | municipal solid waste | 39910: Municipal waste | kg | 'municipal solid waste' is a solid waste under the category of residential wastes. It can be sourced in many and various ways and therefore it can belong in all waste categories (commercial and institutional, industrial and construction and demolition). It is primarily generated in a wide range of activities from many different sectors. 'municipal solid waste' contain the following fractions: plastics, paper, glass, metals, organic waste, textiles and potentially others. . By the database default (and per unit of reference product),'municipal solid waste' has 22.9% water on wet mass basis (77.1% dry matter) and Carbon present is of both fossil (17.15% on a dry matter basis), and non-fossil origin (26.17% on a dry matter basis). It has a lower heating value of 11.74 MJ/kg . This kind of by-product (recyclable or waste) is generated from ordinary transforming activities, and as such can be considered for modelling waste outputs of comparable composition. In the ecoinvent database, treatment option/s for this by-product include: deposition (sanitary landfill, unsanitary landfill), thermal (municipal incineration), uncontrolled forms of disposal (open dump, open burning). Based on the aforementioned treatments, this by-product receives, it is a non-hazardous waste. In addition, this by-product is used in the following processes: clinker production; treatment of municipal solid waste, incineration. This by-product can be modelled on two levels: treatment activity and market activity. The former one refers to the specific technology treating the by-product while the latter level represents a mix of treatments. Users are encouraged to inspect the modelling assumptions of the treatment activities and when selecting the market to additionally inspect the treatment mix. Collection and transportation of this by-product is accounted in the respective market activity, users are advised to inspect and modify the average transportation distances for a case specific modelling.
2f5d7e7b-930b-5887-a49e-01a2e7149b58 | market for liquefied petroleum gas | ZA | 2014 - 2022 | market activity | Fuels | 1920:Manufacture of refined petroleum products | C - Manufacturing | d50f0afb-0fac-404e-80c3-2e9c0daee651 | ByProduct | rainwater mineral oil storage | 39990: Other wastes n.e.c. | m3 | 'rainwater mineral oil storage' is a by-product (wastewater) produced from industrial sources. It is generated from pipeline losses during the transport of different kind of fuels (petrol, diesel, kerosene, etc). By the database default (and per unit of reference product),'rainwater mineral oil storage' has the following physicochemical characteristics: C: 0.000000011518 kg/m3 , N: 0.00128 kg/m3 , P: 0.00066 kg/m3. This by-product can have a regional-specific composition; users are prompted to refer to the properties of this wastewater (in activities treating them) for a detailed elemental composition. This kind of by-product (wastewater) is generated from ordinary transforming activities, and as such can be considered for modelling wastewater outputs of comparable composition. In the ecoinvent database, treatment option/s for this wastewater include: wastewater treatment plant. This by-product can be modelled on two levels: treatment activity and market activity. The former one refers to the specific technology treating the by-product while the latter level represents a mix of treatments. Users are encouraged to inspect the modelling assumptions of the treatment activities and when selecting the market to additionally inspect the treatment mix. Collection and transportation of wastewater is accounted in the respective market activity with the use of sewer infrastructure; Transportation of wastewater through a sewer grid results in losses until the wastewater enters the wastewater treatment plant. Direct emissions due to those losses are considered in the market activity. Losses are regional specific and thus users are encouraged to inspect the regional modelling assumptions.
2f5d7e7b-930b-5887-a49e-01a2e7149b58 | market for liquefied petroleum gas | ZA | 2014 - 2022 | market activity | Fuels | 1920:Manufacture of refined petroleum products | C - Manufacturing | e8a51ec1-60cb-4ead-a948-ad1142c61918 | ByProduct | wastewater, average | 39990: Other wastes n.e.c. | m3 | 'wastewater, average' is a by-product (wastewater) produced from residential sources. It is generated from a wide range of residential, industrial and commercial activities. By the database default (and per unit of reference product),'wastewater, average' has the following physicochemical characteristics: C: 0.000000043979 kg/m3 , N: 0.031015 kg/m3 , P: 0.0044833 kg/m3. This by-product can have a regional-specific composition; users are prompted to refer to the properties of this wastewater (in activities treating them) for a detailed elemental composition. This kind of by-product (wastewater) is generated from ordinary transforming activities, and as such can be considered for modelling wastewater outputs of comparable composition. In the ecoinvent database, treatment option/s for this wastewater include: wastewater treatment plant. This by-product can be modelled on two levels: treatment activity and market activity. The former one refers to the specific technology treating the by-product while the latter level represents a mix of treatments. Users are encouraged to inspect the modelling assumptions of the treatment activities and when selecting the market to additionally inspect the treatment mix. Collection and transportation of wastewater is accounted in the respective market activity with the use of sewer infrastructure; Transportation of wastewater through a sewer grid results in losses until the wastewater enters the wastewater treatment plant. Direct emissions due to those losses are considered in the market activity. Losses are regional specific and thus users are encouraged to inspect the regional modelling assumptions.
4e4999d1-bbc9-450f-a6f3-93a807ecffc5 | transport, freight, lorry 3.5-7.5 metric ton, EURO3 | BR | 2020 - 2022 | ordinary transforming activity | Transport | 4923:Freight transport by road | H - Transportation and storage | c0a7ba59-f9b5-45b5-8e1d-6e4e40ba86df | ReferenceProduct | transport, freight, lorry 3.5-7.5 metric ton, EURO3 | 6511: Road transport services of freight | metric ton*km | This is delivering the service of transportation of 1 metric ton across the distance of 1 km. This service only considers the transportation of goods. The vehicle operates with diesel, its emission standard is classified as EURO3 and it falls under the lorry size class of 3.5-7.5 metric tons. The average freight load factor of a 3.5-7.5 metric ton lorry is 0.98 tonnes, with a gross vehicle weight (GVW) of 4.98 tonnes. It has a lifetime capacity of 540,000 km. Data for transport is calculated for an average load factor, including empty return trips.
4e4999d1-bbc9-450f-a6f3-93a807ecffc5 | transport, freight, lorry 3.5-7.5 metric ton, EURO3 | BR | 2020 - 2022 | ordinary transforming activity | Transport | 4923:Freight transport by road | H - Transportation and storage | 3ef818f1-4d91-43b8-9027-924492a0fb50 | ByProduct | brake wear emissions, lorry | 49129: Other parts and accessories n.e.c. of motor vehicles (including brakes, gear boxes, axles, road wheels, suspen[…] | kg | 'brake wear emissions, lorry' represents the non-exhaust emissions (tyre, brake and road wear) produced by 1kg brake wear from road freight transport by lorry. It is handled with a treatment process because it models the removal of substances (tyre material) from the technosphere.
4e4999d1-bbc9-450f-a6f3-93a807ecffc5 | transport, freight, lorry 3.5-7.5 metric ton, EURO3 | BR | 2020 - 2022 | ordinary transforming activity | Transport | 4923:Freight transport by road | H - Transportation and storage | e07508c3-a1a7-4a0b-9a57-8e15edac8c3c | ByProduct | road wear emissions, lorry | 53211: Highways (except elevated highways), streets and roads | kg | 'road wear emissions, lorry' represents the non-exhaust emissions (tyre, brake and road wear) produced by 1kg road wear from road freight transport by lorry. It is handled with a treatment process because it models the removal of substances (tyre material) from the technosphere.
4e4999d1-bbc9-450f-a6f3-93a807ecffc5 | transport, freight, lorry 3.5-7.5 metric ton, EURO3 | BR | 2020 - 2022 | ordinary transforming activity | Transport | 4923:Freight transport by road | H - Transportation and storage | b055ff17-e9ea-4519-9e03-486795e1c7d0 | ByProduct | tyre wear emissions, lorry | 39260: Used pneumatic tyres of rubber | kg | 'tyre wear emissions, lorry' represents the non-exhaust emissions (tyre, brake and road wear) produced by 1kg tyre wear from road freight transport by lorry. It is handled with a treatment process because it models the removal of substances (tyre material) from the technosphere.
3e69f087-9a10-4a44-9315-b6b1dd96a135 | market for slaughterhouse waste | GLO | 2011 - 2022 | market activity | Waste Treatment & Recycling | 1010:Processing and preserving of meat | C - Manufacturing | 27a1bd14-dcd9-4240-b283-788d2d38708a | ReferenceProduct | slaughterhouse waste | 39110: Raw offal, inedible (including pigs' bristles, horse hair, animal guts, bird skins, feathers, bones and ivory) | kg | 'slaughterhouse waste' is a solid waste under the category of industrial wastes. It is primarily generated in swine production. 'slaughterhouse waste' contain the following fractions: slaughterhouse waste (tallow, meat, bone meal). By the database default (and per unit of reference product),'slaughterhouse waste' has 60% water on wet mass basis (40% dry matter) and Carbon present is of only non-fossil origin (75% on a dry matter basis). It has a lower heating value of 22.1 MJ/kg . This kind of by-product (recyclable or waste) is generated from ordinary transforming activities, and as such can be considered for modelling waste outputs of comparable composition. In the ecoinvent database, this by-product is used in the following processes: treatment of slaughterhouse waste, rendering. Based on the aforementioned treatments, this by-product receives, it is a non-hazardous waste. This by-product can be modelled on two levels: treatment activity and market activity. The former one refers to the specific technology treating the by-product while the latter level represents a mix of treatments. Users are encouraged to inspect the modelling assumptions of the treatment activities and when selecting the market to additionally inspect the treatment mix. Collection and transportation of this by-product is accounted in the respective market activity, users are advised to inspect and modify the average transportation distances for a case specific modelling.
d34e9d4a-0230-427f-90db-abfa11a3715f | treatment of sulfidic tailings, from gold mine operation, tailings impoundment | GLO | 2015 - 2022 | ordinary transforming activity | Waste Treatment & Recycling; Resource Extraction; Metals | 3822:Treatment and disposal of hazardous waste | E - Water supply; sewerage, waste management and remediation activities | 63bf19bc-8cbc-4d14-906e-abfa110dbb5f | ReferenceProduct | sulfidic tailings, from gold mine operation | 39990: Other wastes n.e.c. | kg | 'sulfidic tailings, from gold mine operation' is a solid waste under the category of industrial wastes. It is primarily generated in gold mine operation. 'sulfidic tailings, from gold mine operation' contain the following fractions: 100% gold mining sulfidic tailings. By the database default (and per unit of reference product),'sulfidic tailings, from gold mine operation' has 30% water on wet mass basis (70% dry matter) and Carbon present is of only fossil origin (0.88% on a dry matter basis). It has no heating value. This kind of by-product (recyclable or waste) is generated from ordinary transforming activities, and as such can be considered for modelling waste outputs of comparable composition. In the ecoinvent database, treatment option/s for this by-product include: deposition (impoundment, tailings impoundment). Based on the aforementioned treatments, this by-product receives, it is a hazardous waste. This by-product can be modelled on two levels: treatment activity and market activity. The former one refers to the specific technology treating the by-product while the latter level represents a mix of treatments. Users are encouraged to inspect the modelling assumptions of the treatment activities and when selecting the market to additionally inspect the treatment mix. Collection and transportation of this by-product is accounted in the respective market activity, users are advised to inspect and modify the average transportation distances for a case specific modelling.
bdbb4cf5-7d27-4e95-bd82-45d6a054964a | treatment of bottom ash, MSWI[F]-WWT, WW from grass refinery, slag compartment | CH | 1994 - 2022 | ordinary transforming activity | Waste Treatment & Recycling | 3821:Treatment and disposal of non-hazardous waste | E - Water supply; sewerage, waste management and remediation activities | 5e024b8e-90d3-474b-b5e3-e901296bf48d | ReferenceProduct | bottom ash, MSWI[F]-WWT, WW from grass refinery | 3932: Ash and residue (except from the manufacture of iron or steel), containing metals or metallic compounds, except[…] | kg | 'bottom ash, MSWI[F]-WWT, WW from grass refinery' is a solid waste under the category of industrial wastes. This bottom ash is produced exclusively in the incineration (with fly ash extraxtion) of 'sewage sludge, 70% water, WWT, WW from grass refinery' that in turn is produced exclusively from the wastewater treatment of 'WW from grass refinery'. The composition of the bottom ash, is specific and dependent on the original composition of 'WW from grass refinery' 'bottom ash, MSWI[F]-WWT, WW from grass refinery' contain the following fractions: 100% bottom ash. By the database default (and per unit of reference product),'bottom ash, MSWI[F]-WWT, WW from grass refinery' has 41.7843% water on wet mass basis (70.5297% dry matter) and Carbon present is of both fossil (0.35% on a dry matter basis), and non-fossil origin (32.58% on a dry matter basis). It has no heating value. This kind of by-product (recyclable or waste) is generated in a specific treatment process, and as such is not intended to be used as for modelling waste outputs from other activities. In the ecoinvent database, treatment option/s for this by-product include: deposition (slag landfill). Based on the aforementioned treatments, this by-product receives, it is a non-hazardous waste. This by-product can be modelled on two levels: treatment activity and market activity. The former one refers to the specific technology treating the by-product while the latter level represents a mix of treatments. Users are encouraged to inspect the modelling assumptions of the treatment activities and when selecting the market to additionally inspect the treatment mix. Collection and transportation of this by-product is accounted in the respective market activity, users are advised to inspect and modify the average transportation distances for a case specific modelling. 'bottom ash, MSWI[F]-WWT, WW from grass refinery' is a solid waste under the category of industrial wastes. This bottom ash is produced exclusively in the incineration (with fly ash extraxtion) of 'sewage sludge, 70% water, WWT, WW from grass refinery' that in turn is produced exclusively from the wastewater treatment of 'WW from grass refinery'. The composition of the bottom ash, is specific and dependent on the original composition of 'WW from grass refinery' 'bottom ash, MSWI[F]-WWT, WW from grass refinery' contain the following fractions: 100% bottom ash. By the database default (and per unit of reference product),'bottom ash, MSWI[F]-WWT, WW from grass refinery' has 41.7843% water on wet mass basis (70.5297% dry matter) and Carbon present is of both fossil (0.35% on a dry matter basis), and non-fossil origin (32.58% on a dry matter basis). It has no heating value. This kind of by-product (recyclable or waste) is generated in a specific treatment process, and as such is not intended to be used as for modelling waste outputs from other activities. In the ecoinvent database, treatment option/s for this by-product include: deposition (slag landfill). Based on the aforementioned treatments, this by-product receives, it is a non-hazardous waste. This by-product can be modelled on two levels: treatment activity and market activity. The former one refers to the specific technology treating the by-product while the latter level represents a mix of treatments. Users are encouraged to inspect the modelling assumptions of the treatment activities and when selecting the market to additionally inspect the treatment mix. Collection and transportation of this by-product is accounted in the respective market activity, users are advised to inspect and modify the average transportation distances for a case specific modelling.
3a6e3493-ea1e-4447-92d1-44139ab256b7 | market for shavings, softwood, loose, measured as dry mass | GLO | 2011 - 2022 | market activity | Wood | 1610:Sawmilling and planing of wood | C - Manufacturing | aa447135-9cc5-4f34-9385-ca2a0ae70d3c | ReferenceProduct | shavings, softwood, loose, measured as dry mass | 39283: Non-agglomerated wood waste and scrap | kg | Shavings are a by-product of the planing process where they are generated as loose shavings. The amount is expressed as dry mass. The planing process takes place at the sawmill site. Loose shavings are further transported via aspiration (suction) and collected at a silo at the sawmill site.
48cce799-b60e-421c-80e5-abfa1140ac20 | treatment of sulfidic tailings, from cinnabar mine operation, tailings impoundment | GLO | 2015 - 2022 | ordinary transforming activity | Waste Treatment & Recycling; Resource Extraction; Metals | 3822:Treatment and disposal of hazardous waste | E - Water supply; sewerage, waste management and remediation activities | 7b132b21-631d-49d8-8720-abfa11264288 | ReferenceProduct | sulfidic tailings, from cinnabar mine operation | 39990: Other wastes n.e.c. | kg | 'sulfidic tailings, from cinnabar mine operation' is a solid waste under the category of industrial wastes. It is primarily generated in cinnabar mine operation. 'sulfidic tailings, from cinnabar mine operation' contain the following fractions: 100% mercury ore beneficiation tailings. By the database default (and per unit of reference product),'sulfidic tailings, from cinnabar mine operation' has 30% water on wet mass basis (70% dry matter) and Carbon present is of only fossil origin (0.88% on a dry matter basis). It has no heating value. This kind of by-product (recyclable or waste) can be generated from ordinary transforming activities, and as such can be considered for modelling waste outputs of comparable composition. In the ecoinvent database, treatment option/s for this by-product include: deposition (impoundment, tailings impoundment). Based on the aforementioned treatments, this by-product receives, it is a hazardous waste. This by-product can be modelled on two levels: treatment activity and market activity. The former one refers to the specific technology treating the by-product while the latter level represents a mix of treatments. Users are encouraged to inspect the modelling assumptions of the treatment activities and when selecting the market to additionally inspect the treatment mix. Collection and transportation of this by-product is accounted in the respective market activity, users are advised to inspect and modify the average transportation distances for a case specific modelling.
8cd20ee7-6fc7-4741-8c6e-268718df8775 | copper smelting facility construction | GLO | 2000 - 2022 | ordinary transforming activity | Infrastructure & Machinery; Metals | 4100:Construction of buildings | F - Construction | eb002431-2e1f-4b72-91d8-9a4bb6b17c0b | ReferenceProduct | copper smelting facility | 53269: Other constructions for manufacturing | unit | This is an immobile infrastructure, representing the construction of a copper smelting facility. The facility includes a Kaldo converter and converter aisle, with a yearly production of 250,000 tons metals and a service lifetime of 50 years. The process includes building and decommission.
8cd20ee7-6fc7-4741-8c6e-268718df8775 | copper smelting facility construction | GLO | 2000 - 2022 | ordinary transforming activity | Infrastructure & Machinery; Metals | 4100:Construction of buildings | F - Construction | adde3ac1-7879-4737-b767-7358681849b5 | ByProduct | nickel smelter slag | 39362: Waste and scrap of nickel | kg | 'nickel smelter slag' is a solid waste under the category of industrial wastes. It can be sourced in many and various ways and therefore it can belong in the following waste categories: construction and demolition. It is primarily generated in from various metal processes as well as the smelting of nickel. 'nickel smelter slag' contain the following fractions: 100% Nickel smelting slag. By the database default (and per unit of reference product),'nickel smelter slag' has 0% water on wet mass basis (100% dry matter) and Carbon present is of only fossil origin (0.35% on a dry matter basis). It has no heating value. This kind of by-product (recyclable or waste) is generated from ordinary transforming activities, and as such can be considered for modelling waste outputs of comparable composition. In the ecoinvent database, treatment option/s for this by-product include: deposition (residual material landfill). Based on the aforementioned treatments, this by-product receives, it is a hazardous waste. In addition, this by-product is used in the following processes: cement production, pozzolana and fly ash 15-50%; cement production, pozzolana and fly ash 6-14%; cement production, sulphate resistant. This by-product can be modelled on two levels: treatment activity and market activity. The former one refers to the specific technology treating the by-product while the latter level represents a mix of treatments. Users are encouraged to inspect the modelling assumptions of the treatment activities and when selecting the market to additionally inspect the treatment mix. Collection and transportation of this by-product is accounted in the respective market activity, users are advised to inspect and modify the average transportation distances for a case specific modelling.
8cd20ee7-6fc7-4741-8c6e-268718df8775 | copper smelting facility construction | GLO | 2000 - 2022 | ordinary transforming activity | Infrastructure & Machinery; Metals | 4100:Construction of buildings | F - Construction | 48f6b7c9-093b-4dd0-bf0d-9ba54b4c2d22 | ByProduct | waste concrete, not reinforced | 39: Wastes or scraps | kg | 'waste concrete, not reinforced' is a solid waste under the category of construction and demolition wastes. It is primarily generated in construction and demolition of building infrastructure. 'waste concrete, not reinforced' contain the following fractions: 100% inert waste (concrete). By the database default (and per unit of reference product),'waste concrete, not reinforced' has 0% water on wet mass basis (100% dry matter) and it has no Carbon content. It has no heating value. This kind of by-product (recyclable or waste) is generated from ordinary transforming activities, and as such can be considered for modelling waste outputs of comparable composition. In the ecoinvent database, this by-product is used in the following processes: treatment of waste concrete, not reinforced, collection for final disposal; treatment of waste concrete, not reinforced, recycling; treatment of waste concrete, not reinforced, sorting plant. Based on the aforementioned treatments, this by-product receives, it is a non-hazardous waste. This by-product can be modelled on two levels: treatment activity and market activity. The former one refers to the specific technology treating the by-product while the latter level represents a mix of treatments. Users are encouraged to inspect the modelling assumptions of the treatment activities and when selecting the market to additionally inspect the treatment mix. Collection and transportation of this by-product is accounted in the respective market activity, users are advised to inspect and modify the average transportation distances for a case specific modelling.
a4ac1dcb-789d-50da-894d-361f753ca2f5 | market for waste packaging paper | LU | 2018 - 2022 | market activity | Waste Treatment & Recycling | 3821:Treatment and disposal of non-hazardous waste | E - Water supply; sewerage, waste management and remediation activities | 8d7c013a-5aca-44d7-8fc4-193844d2953a | ReferenceProduct | waste packaging paper | 39240: Waste and scrap of paper or paperboard | kg | 'waste packaging paper' is a solid waste under the category of industrial wastes. It is primarily generated in coating processing and paper production activities. 'waste packaging paper' contain the following fractions: 100% packaging glass. By the database default (and per unit of reference product),'waste packaging paper' has 12.483% water on wet mass basis (88.902% dry matter) and it has no Carbon content. It has a lower heating value of 14.11 MJ/kg . This kind of by-product (recyclable or waste) is generated from ordinary transforming activities, and as such can be considered for modelling waste outputs of comparable composition. In the ecoinvent database, treatment option/s for this by-product include: deposition (sanitary landfill, unsanitary landfill), thermal (municipal incineration), uncontrolled forms of disposal (open dump, open burning). Based on the aforementioned treatments, this by-product receives, it is a non-hazardous waste. This by-product can be modelled on two levels: treatment activity and market activity. The former one refers to the specific technology treating the by-product while the latter level represents a mix of treatments. Users are encouraged to inspect the modelling assumptions of the treatment activities and when selecting the market to additionally inspect the treatment mix. Collection and transportation of this by-product is accounted in the respective market activity, users are advised to inspect and modify the average transportation distances for a case specific modelling.
a3af0dbe-cd44-4223-8bff-e4fa8cfd3a68 | market for indium | GLO | 2011 - 2022 | market activity | Metals | 2011:Manufacture of basic chemicals | C - Manufacturing | 5f56b73e-6bbd-4ba4-99e5-d5163b9b9271 | ReferenceProduct | indium | 34231: Chemical elements n.e.c.; inorganic acids except phosphoric, nitric and sulphonitric; inorganic oxygen compoun[…] | kg | 'indium' is a metal. It has a lustrous, grey appearance and it is a post-transition metal. It is a direct product of electrorefining. It can be used in the following applications and/or processes: photovoltaic panels, coating, other chemical substances production e.g indium tin oxide. | 007440-74-6
eab7bcb1-dd90-590c-bcc0-61ce00d8fc68 | dolomite production | GLO | 2007 - 2022 | ordinary transforming activity | Resource Extraction; Minerals | 0891:Mining of chemical and fertilizer minerals | B - Mining and quarrying | 8e2a9448-685b-4687-910a-77418454f259 | ReferenceProduct | dolomite | 16330: Chalk and dolomite | kg | 'Dolomite' is an organic substance with an (ideal) chemical formula of: CaMgC2O6. Dolomite can find many and various applications mostly in construction and further processed to extract substances present in it. | 007000-29-5
3e7e6af6-56f7-411a-b581-ee21076fe838 | tap water production, conventional treatment | CO | 2012 - 2022 | ordinary transforming activity | Water Supply | 3600:Water collection, treatment and supply | E - Water supply; sewerage, waste management and remediation activities | c5adb1fb-872e-4446-a3bb-c4b61aa4bd45 | ReferenceProduct | tap water | 18000: Natural water | kg | This item is delivering the product of "tap water". It is generally the water that comes out of the tap, containing minerals, salts and other elements, while it is characterized as potable. It can be produced from many different methods like direct filtration treatment, ultrafiltration treatment, microstrainer treatment, microstrainer treatment, etc. It can be used in various household applications, and for a wide variety of industrial applications like fabricating, processing, washing, diluting, cooling, etc. | 007732-18-5
3e7e6af6-56f7-411a-b581-ee21076fe838 | tap water production, conventional treatment | CO | 2012 - 2022 | ordinary transforming activity | Water Supply | 3600:Water collection, treatment and supply | E - Water supply; sewerage, waste management and remediation activities | 3055997a-d565-4c92-9a91-431801587a3b | ByProduct | wastewater, unpolluted | 39990: Other wastes n.e.c. | m3 | 'wastewater, unpolluted' is a by-product (wastewater) produced from residential sources. It is generated from a wide range of residential, industrial and commercial activities. By the database default (and per unit of reference product),'wastewater, unpolluted' has the following physicochemical characteristics: C: 0 kg/m3 , N: 0 kg/m3 , P: 0 kg/m3. This by-product can have a regional-specific composition; users are prompted to refer to the properties of this wastewater (in activities treating them) for a detailed elemental composition. This kind of by-product (wastewater) is generated from ordinary transforming activities, and as such can be considered for modelling wastewater outputs of comparable composition. In the ecoinvent database, treatment option/s for this wastewater include: wastewater treatment plant. This by-product can be modelled on two levels: treatment activity and market activity. The former one refers to the specific technology treating the by-product while the latter level represents a mix of treatments. Users are encouraged to inspect the modelling assumptions of the treatment activities and when selecting the market to additionally inspect the treatment mix. Collection and transportation of wastewater is accounted in the respective market activity with the use of sewer infrastructure; Transportation of wastewater through a sewer grid results in losses until the wastewater enters the wastewater treatment plant. Direct emissions due to those losses are considered in the market activity. Losses are regional specific and thus users are encouraged to inspect the regional modelling assumptions.
1d3a018b-6ebc-53db-9ffb-69e0dd0e9eb8 | sawnwood production, softwood, dried (u=20%), planed | Europe without Switzerland | 2014 - 2022 | ordinary transforming activity | Wood | 1610:Sawmilling and planing of wood | C - Manufacturing | 2669baa0-c363-4ba4-bb4d-6c7cff61d241 | ReferenceProduct | sawnwood, softwood, dried (u=20%), planed | 31101: Wood, sawn or chipped lengthwise, sliced or peeled, of a thickness exceeding 6 mm, of coniferous wood | m3 | The product 'sawnwood, softwood, dried (u=20%), planed' represents a more generic sawnwood product, combining inputs from the specific products (beam, board, and lath). This product has been planed and kiln or air dried to a water content (water in wet mass [kg] / dry mass [kg]) of 20 %. Production takes place at a sawmill. Sawnwood is used as a construction material, for the production of wooden furniture, glued laminated timber, and wooden boards.
8484f025-4c0a-41de-9052-84fe4da2a21a | sealing tape production, aluminium/PE, 50 mm wide | GLO | 2003 - 2022 | ordinary transforming activity | Chemicals | 2220:Manufacture of plastics products | C - Manufacturing | 888e7520-545c-4857-a07a-094575afe6ca | ReferenceProduct | sealing tape, aluminium/PE, 50 mm wide | 36920: Self-adhesive plates, sheets, film, foil, tape, strip and other flat shapes, of plastics | m | 'sealing tape, aluminium/PE, 50 mm wide' is a product that belongs to the metal sector. It is a typical component used for a ventilation system in a multi family house, that includes 6 flats with 130 m2 floor area each and a ventilation rate of 120 m3/h. It is made by polyethylene and it weights 0.057 kg/m. It can be used in the following applications and/or processes: used on seams and joints of fiberglass and aluminum backed duct board, also for shielding and covering thermal insulation.
8484f025-4c0a-41de-9052-84fe4da2a21a | sealing tape production, aluminium/PE, 50 mm wide | GLO | 2003 - 2022 | ordinary transforming activity | Chemicals | 2220:Manufacture of plastics products | C - Manufacturing | cee6769c-ac58-45d5-9597-de2569031d74 | ByProduct | waste paint | 39: Wastes or scraps | kg | 'waste paint' is a solid waste under the category of industrial wastes. It is primarily generated in a wide range of production and maintenance activities in many different sectors. 'waste paint' contain the following fractions: 100% waste paint. By the database default (and per unit of reference product),'waste paint' has 0% water on wet mass basis (100% dry matter) and Carbon present is of only fossil origin (65% on a dry matter basis). It has a higher heating value of 10.86 MJ/kg and a lower heating value of 10.14 MJ/kg . This kind of by-product (recyclable or waste) is generated from ordinary transforming activities, and as such can be considered for modelling waste outputs of comparable composition. In the ecoinvent database, treatment option/s for this by-product include: deposition (inert material landfill, sanitary landfill), thermal (hazardous waste incineration, municipal incineration). Based on the aforementioned treatments this by-product receives, it can be both a hazardous and a non-hazardous waste. In addition, this by-product is used in the following processes: clinker production. This by-product can be modelled on two levels: treatment activity and market activity. The former one refers to the specific technology treating the by-product while the latter level represents a mix of treatments. Users are encouraged to inspect the modelling assumptions of the treatment activities and when selecting the market to additionally inspect the treatment mix. Collection and transportation of this by-product is accounted in the respective market activity, users are advised to inspect and modify the average transportation distances for a case specific modelling.
8484f025-4c0a-41de-9052-84fe4da2a21a | sealing tape production, aluminium/PE, 50 mm wide | GLO | 2003 - 2022 | ordinary transforming activity | Chemicals | 2220:Manufacture of plastics products | C - Manufacturing | 7ee0ddc3-924d-4339-b9bf-7856af6a698f | ByProduct | waste polyethylene | 39270: Waste, parings and scrap of plastics | kg | 'waste polyethylene' is a solid waste under the category of construction and demolition wastes. It can be sourced in many and various ways and therefore it can belong in all waste categories (commercial and institutional, industrial and construction and demolition). It is primarily generated in a wide range of production and construction activities in many different sectors. 'waste polyethylene' contain the following fractions: 100% waste polyethylene. By the database default (and per unit of reference product),'waste polyethylene' has 0.4% water on wet mass basis (99.6% dry matter) and Carbon present is of only fossil origin (82.53% on a dry matter basis). It has a higher heating value of 42.82 MJ/kg . This kind of by-product (recyclable or waste) is generated from ordinary transforming activities, and as such can be considered for modelling waste outputs of comparable composition. In the ecoinvent database, treatment option/s for this by-product include: deposition (sanitary landfill, unsanitary landfill), thermal (municipal incineration), uncontrolled forms of disposal (open dump, open burning). Based on the aforementioned treatments, this by-product receives, it is a non-hazardous waste. This by-product can be modelled on two levels: treatment activity and market activity. The former one refers to the specific technology treating the by-product while the latter level represents a mix of treatments. Users are encouraged to inspect the modelling assumptions of the treatment activities and when selecting the market to additionally inspect the treatment mix. Collection and transportation of this by-product is accounted in the respective market activity, users are advised to inspect and modify the average transportation distances for a case specific modelling. | 009002-88-4
4cb0026c-04fb-45bd-987c-3340303829d9 | electricity production, wind, 1-3MW turbine, offshore | ES | 2000 - 2022 | ordinary transforming activity | Electricity | 3510:Electric power generation, transmission and distribution | D - Electricity, gas, steam and air conditioning supply | 66c93e71-f32b-4591-901c-55395db5c132 | ReferenceProduct | electricity, high voltage | 17100: Electrical energy | kWh | This product represents electrical energy measured in kWh. If electricity is taken from a market for electricity, the transmission infrastructure, country-specific losses and transformation losses (for markets for medium and low voltage) are included. Covers voltages above 24 kV.
4cb0026c-04fb-45bd-987c-3340303829d9 | electricity production, wind, 1-3MW turbine, offshore | ES | 2000 - 2022 | ordinary transforming activity | Electricity | 3510:Electric power generation, transmission and distribution | D - Electricity, gas, steam and air conditioning supply | 1b30b018-ac39-41f4-a9e0-92057eef8bb8 | ByProduct | waste mineral oil | 39990: Other wastes n.e.c. | kg | 'waste mineral oil' is a liquid waste under the category of industrial wastes. It is primarily generated in a wide range of industrial activities in many different sectors. 'waste mineral oil' contain the following fractions: 100% waste mineral oil. By the database default (and per unit of reference product),'waste mineral oil' has 10% water on wet mass basis (90% dry matter) and Carbon present is of only fossil origin (86.44% on a dry matter basis). It has a higher heating value of 41.8 MJ/kg . This kind of by-product (recyclable or waste) is generated from ordinary transforming activities, and as such can be considered for modelling waste outputs of comparable composition. In the ecoinvent database, treatment option/s for this by-product include: thermal (hazardous waste incineration). Based on the aforementioned treatments this by-product receives, it is a hazardous waste. In addition, this by-product is used in the following processes: clinker production. This by-product can be modelled on two levels: treatment activity and market activity. The former one refers to the specific technology treating the by-product while the latter level represents a mix of treatments. Users are encouraged to inspect the modelling assumptions of the treatment activities and when selecting the market to additionally inspect the treatment mix. Collection and transportation of this by-product is accounted in the respective market activity, users are advised to inspect and modify the average transportation distances for a case specific modelling.
267b1c9d-e87c-4c0f-9e60-8b65ab022272 | electricity voltage transformation from high to medium voltage | US-NPCC | 2012 - 2022 | ordinary transforming activity | Electricity | 3510:Electric power generation, transmission and distribution | D - Electricity, gas, steam and air conditioning supply | 759b89bd-3aa6-42ad-b767-5bb9ef5d331d | ReferenceProduct | electricity, medium voltage | 17100: Electrical energy | kWh | This product represents electrical energy measured in kWh. If electricity is taken from a market for electricity, the transmission infrastructure, country-specific losses and transformation losses (for markets for medium and low voltage) are included. Covers voltages between 1kV and 24 kV.
bf2b7b27-a128-4b2d-8e06-cf7642389ccb | chromium steel turning, primarily roughing, conventional | RER | 2006 - 2022 | ordinary transforming activity | Metals | 2592:Treatment and coating of metals; machining | C - Manufacturing | b761ec9b-9749-45a8-885f-71b5371e330e | ReferenceProduct | chromium steel removed by turning, primarily roughing, conventional | 39310: Slag, dross, scalings and other waste from the manufacture of iron or steel | kg | This is delivering the service of 'chromium steel removed by turning, primarily roughing, conventional'. Turning is a chipping process where the piece of material is rotating while the cutting tool is not. It can be applied to both inside and outside of the piece to be machined and it is normally used to produce cylindrical shapes. It is performed in metals, wood and plastic materials. When the process is performed with roughing operation, then large amounts of materials are removed at once. The process is conventional, meaning that it is controlled manually and needs constant supervision. This dataset represents the turning of 1 kg of chromium steel. The service includes materials input, production infrastructure, machinery and electricity consumption. Degreasing is not included and has to be added if necessary.
c3320918-78a9-4538-aad9-c2657ccb72ce | market for ventilation system, central, 1 x 720 m3/h, steel ducts, with earth tube heat exchanger | GLO | 2011 - 2022 | market activity | Infrastructure & Machinery | 4322:Plumbing, heat and air-conditioning installation | F - Construction | 0f2ea065-f26c-4356-a261-39ef2799aea4 | ReferenceProduct | ventilation system, central, 1 x 720 m3/h, steel ducts, with earth tube heat exchanger | 44815: Fans and ventilating or recycling hoods of the domestic type | unit | This is an immobile infrastructure, representing the construction of a ventilation system, central, 1 x 720 m3/h, steel ducts, with earth tube heat exchanger that is used in a multi family house. The infrastructure represents a central ventilation system including 4 parallel polyethylene ground heat exchanger tubes (200 mm diameter). Air distribution from the central ventilation unit with a galvanised steel tube (400 mm diameter) to the distribution housings in the 6 flats. Distribution of fresh- and exhaust-air within the flat with galvanised steel ducts (100x50 mm). Exhaust air from the air collection housings in the 6 flats with a galvanised steel tube (400 mm diameter) to the central ventilation unit. Exhaust air from the ventilation unit to the outside air with a galvanised steel tube (400 mm diameter). The lifetime is assumed to be 50 years. The process includes building materials and their decommission.
e21599aa-7c26-4915-bcee-2f8d5ba0a996 | electricity production, deep geothermal | LV | 2016 - 2022 | ordinary transforming activity | Electricity | 3510:Electric power generation, transmission and distribution | D - Electricity, gas, steam and air conditioning supply | 66c93e71-f32b-4591-901c-55395db5c132 | ReferenceProduct | electricity, high voltage | 17100: Electrical energy | kWh | This product represents electrical energy measured in kWh. If electricity is taken from a market for electricity, the transmission infrastructure, country-specific losses and transformation losses (for markets for medium and low voltage) are included. Covers voltages above 24 kV.
3e5d61ac-64a2-56ee-a6e2-0caf6820f8f5 | market for ferrous metal, in mixed metal scrap | Europe without Switzerland | 2012 - 2022 | market activity | Waste Treatment & Recycling | 3830:Materials recovery | E - Water supply; sewerage, waste management and remediation activities | 6e494138-d8ce-5102-9486-28910172975f | ReferenceProduct | ferrous metal, in mixed metal scrap | 39340: Ferrous waste and scrap | kg | Source-segregated municipal solid waste fraction, typically collected separately or comingled with other recyclable metal fractions for sorting and recycling. Mixed metal scrap refers to the joint collection of waste tinplate, ferrous metal and aluminum. From the residues in sorting, it is assumed that 4% of the material is impurities, with the same composition as average residual MSW.
3fef0358-3286-4593-b965-a7e820072a31 | heat and power co-generation, biogas, gas engine | RO | 2007 - 2022 | ordinary transforming activity | Waste Treatment & Recycling; Heat; Electricity | 3821:Treatment and disposal of non-hazardous waste | E - Water supply; sewerage, waste management and remediation activities | 66c93e71-f32b-4591-901c-55395db5c132 | ReferenceProduct | electricity, high voltage | 17100: Electrical energy | kWh | This product represents electrical energy measured in kWh. If electricity is taken from a market for electricity, the transmission infrastructure, country-specific losses and transformation losses (for markets for medium and low voltage) are included. Covers voltages above 24 kV.
3fef0358-3286-4593-b965-a7e820072a31 | heat and power co-generation, biogas, gas engine | RO | 2007 - 2022 | ordinary transforming activity | Waste Treatment & Recycling; Heat; Electricity | 3821:Treatment and disposal of non-hazardous waste | E - Water supply; sewerage, waste management and remediation activities | dd80f0f2-f4d5-40f0-9035-09c1a7f3f07b | ByProduct | heat, central or small-scale, other than natural gas | 17300: Steam and hot water | MJ | This product represents heat measured in MJ. The heat is produced through various other means than natural gas. This includes burning of biomethane in gas turbine; biogas in co-gen gas engine; anthracite, coal, lignite briquettes and coke in stove; hardwood, logs, softwood, wood chips, wood pellets in furnaces and wood heaters; light fuel oil in boilers. Also contributing are heat from heat pumps and solar collectors. The dataset is targeted for central or small-scale heating.
3fef0358-3286-4593-b965-a7e820072a31 | heat and power co-generation, biogas, gas engine | RO | 2007 - 2022 | ordinary transforming activity | Waste Treatment & Recycling; Heat; Electricity | 3821:Treatment and disposal of non-hazardous waste | E - Water supply; sewerage, waste management and remediation activities | 1b30b018-ac39-41f4-a9e0-92057eef8bb8 | ByProduct | waste mineral oil | 39990: Other wastes n.e.c. | kg | 'waste mineral oil' is a liquid waste under the category of industrial wastes. It is primarily generated in a wide range of industrial activities in many different sectors. 'waste mineral oil' contain the following fractions: 100% waste mineral oil. By the database default (and per unit of reference product),'waste mineral oil' has 10% water on wet mass basis (90% dry matter) and Carbon present is of only fossil origin (86.44% on a dry matter basis). It has a higher heating value of 41.8 MJ/kg . This kind of by-product (recyclable or waste) is generated from ordinary transforming activities, and as such can be considered for modelling waste outputs of comparable composition. In the ecoinvent database, treatment option/s for this by-product include: thermal (hazardous waste incineration). Based on the aforementioned treatments this by-product receives, it is a hazardous waste. In addition, this by-product is used in the following processes: clinker production. This by-product can be modelled on two levels: treatment activity and market activity. The former one refers to the specific technology treating the by-product while the latter level represents a mix of treatments. Users are encouraged to inspect the modelling assumptions of the treatment activities and when selecting the market to additionally inspect the treatment mix. Collection and transportation of this by-product is accounted in the respective market activity, users are advised to inspect and modify the average transportation distances for a case specific modelling.
1775e800-b0e3-43a9-8559-22543d7499d7 | electricity production, hydro, run-of-river | IN-AR | 1945 - 2022 | ordinary transforming activity | Electricity | 3510:Electric power generation, transmission and distribution | D - Electricity, gas, steam and air conditioning supply | 66c93e71-f32b-4591-901c-55395db5c132 | ReferenceProduct | electricity, high voltage | 17100: Electrical energy | kWh | This product represents electrical energy measured in kWh. If electricity is taken from a market for electricity, the transmission infrastructure, country-specific losses and transformation losses (for markets for medium and low voltage) are included. Covers voltages above 24 kV.
1775e800-b0e3-43a9-8559-22543d7499d7 | electricity production, hydro, run-of-river | IN-AR | 1945 - 2022 | ordinary transforming activity | Electricity | 3510:Electric power generation, transmission and distribution | D - Electricity, gas, steam and air conditioning supply | 1b30b018-ac39-41f4-a9e0-92057eef8bb8 | ByProduct | waste mineral oil | 39990: Other wastes n.e.c. | kg | 'waste mineral oil' is a liquid waste under the category of industrial wastes. It is primarily generated in a wide range of industrial activities in many different sectors. 'waste mineral oil' contain the following fractions: 100% waste mineral oil. By the database default (and per unit of reference product),'waste mineral oil' has 10% water on wet mass basis (90% dry matter) and Carbon present is of only fossil origin (86.44% on a dry matter basis). It has a higher heating value of 41.8 MJ/kg . This kind of by-product (recyclable or waste) is generated from ordinary transforming activities, and as such can be considered for modelling waste outputs of comparable composition. In the ecoinvent database, treatment option/s for this by-product include: thermal (hazardous waste incineration). Based on the aforementioned treatments this by-product receives, it is a hazardous waste. In addition, this by-product is used in the following processes: clinker production. This by-product can be modelled on two levels: treatment activity and market activity. The former one refers to the specific technology treating the by-product while the latter level represents a mix of treatments. Users are encouraged to inspect the modelling assumptions of the treatment activities and when selecting the market to additionally inspect the treatment mix. Collection and transportation of this by-product is accounted in the respective market activity, users are advised to inspect and modify the average transportation distances for a case specific modelling.
663a4010-1f73-4398-9116-ae1c04afa7ff | electricity production, oil | EE | 1980 - 2022 | ordinary transforming activity | Electricity | 3510:Electric power generation, transmission and distribution | D - Electricity, gas, steam and air conditioning supply | 66c93e71-f32b-4591-901c-55395db5c132 | ReferenceProduct | electricity, high voltage | 17100: Electrical energy | kWh | This product represents electrical energy measured in kWh. If electricity is taken from a market for electricity, the transmission infrastructure, country-specific losses and transformation losses (for markets for medium and low voltage) are included. Covers voltages above 24 kV.
663a4010-1f73-4398-9116-ae1c04afa7ff | electricity production, oil | EE | 1980 - 2022 | ordinary transforming activity | Electricity | 3510:Electric power generation, transmission and distribution | D - Electricity, gas, steam and air conditioning supply | f3f85233-f9bb-4077-a6b0-2dd7bda88072 | ByProduct | bilge oil | 39: Wastes or scraps | kg | 'bilge oil' is a liquid waste under the category of industrial wastes. It is primarily generated in heat production, electricity production, transport services and various industrial production activities. 'bilge oil' contain the following fractions: 100% bilge oil. By the database default (and per unit of reference product),'bilge oil' has 90% water on wet mass basis (10% dry matter) and Carbon present is of only fossil origin (84% on a dry matter basis). It has a higher heating value of 4.098 MJ/kg . This kind of by-product (recyclable or waste) is generated from ordinary transforming activities, and as such can be considered for modelling waste outputs of comparable composition. In the ecoinvent database, treatment option/s for this by-product include: thermal (hazardous waste incineration). Based on the aforementioned treatments, this by-product receives, it is a hazardous waste. This by-product can be modelled on two levels: treatment activity and market activity. The former one refers to the specific technology treating the by-product while the latter level represents a mix of treatments. Users are encouraged to inspect the modelling assumptions of the treatment activities and when selecting the market to additionally inspect the treatment mix. Collection and transportation of this by-product is accounted in the respective market activity, users are advised to inspect and modify the average transportation distances for a case specific modelling.
663a4010-1f73-4398-9116-ae1c04afa7ff | electricity production, oil | EE | 1980 - 2022 | ordinary transforming activity | Electricity | 3510:Electric power generation, transmission and distribution | D - Electricity, gas, steam and air conditioning supply | 6666335b-58fd-4687-9e8e-4235d8dd7b20 | ByProduct | fly ash and scrubber sludge | 39: Wastes or scraps | kg | 'fly ash and scrubber sludge' is a solid waste under the category of industrial wastes. It is primarily generated in a wide range of activities in electricity and heat production and metals processing. 'fly ash and scrubber sludge' contain the following fractions: 100% separator sludge. By the database default (and per unit of reference product),'fly ash and scrubber sludge' has 90% water on wet mass basis (10% dry matter) and Carbon present is of only fossil origin (16.7% on a dry matter basis). It has a higher heating value of 0.9 MJ/kg . This kind of by-product (recyclable or waste) is generated from ordinary transforming activities, and as such can be considered for modelling waste outputs of comparable composition. In the ecoinvent database, treatment option/s for this by-product include: thermal (hazardous waste incineration). Based on the aforementioned treatments, this by-product receives, it is a hazardous waste. This by-product can be modelled on two levels: treatment activity and market activity. The former one refers to the specific technology treating the by-product while the latter level represents a mix of treatments. Users are encouraged to inspect the modelling assumptions of the treatment activities and when selecting the market to additionally inspect the treatment mix. Collection and transportation of this by-product is accounted in the respective market activity, users are advised to inspect and modify the average transportation distances for a case specific modelling.
663a4010-1f73-4398-9116-ae1c04afa7ff | electricity production, oil | EE | 1980 - 2022 | ordinary transforming activity | Electricity | 3510:Electric power generation, transmission and distribution | D - Electricity, gas, steam and air conditioning supply | d0ecfe06-9a51-4bf0-95c5-7e91e84539bb | ByProduct | lignite ash | 39: Wastes or scraps | kg | 'lignite ash' is a solid waste under the category of industrial wastes. It is primarily generated in electricity and heat production. 'lignite ash' contain the following fractions: 100% lignite ash. By the database default (and per unit of reference product),'lignite ash' has 0% water on wet mass basis (100% dry matter) and it has no Carbon content. It has no heating value. This kind of by-product (recyclable or waste) is generated from ordinary transforming activities, and as such can be considered for modelling waste outputs of comparable composition. In the ecoinvent database, treatment option/s for this by-product include: deposition (opencast refill, sanitary landfill), thermal (municipal incineration). Based on the aforementioned treatments this by-product receives, it can be both a hazardous and a non-hazardous waste. This by-product can be modelled on two levels: treatment activity and market activity. The former one refers to the specific technology treating the by-product while the latter level represents a mix of treatments. Users are encouraged to inspect the modelling assumptions of the treatment activities and when selecting the market to additionally inspect the treatment mix. Collection and transportation of this by-product is accounted in the respective market activity, users are advised to inspect and modify the average transportation distances for a case specific modelling.
663a4010-1f73-4398-9116-ae1c04afa7ff | electricity production, oil | EE | 1980 - 2022 | ordinary transforming activity | Electricity | 3510:Electric power generation, transmission and distribution | D - Electricity, gas, steam and air conditioning supply | 27da8130-82ba-485c-a800-b89efdcb0491 | ByProduct | municipal solid waste | 39910: Municipal waste | kg | 'municipal solid waste' is a solid waste under the category of residential wastes. It can be sourced in many and various ways and therefore it can belong in all waste categories (commercial and institutional, industrial and construction and demolition). It is primarily generated in a wide range of activities from many different sectors. 'municipal solid waste' contain the following fractions: plastics, paper, glass, metals, organic waste, textiles and potentially others. . By the database default (and per unit of reference product),'municipal solid waste' has 22.9% water on wet mass basis (77.1% dry matter) and Carbon present is of both fossil (17.15% on a dry matter basis), and non-fossil origin (26.17% on a dry matter basis). It has a lower heating value of 11.74 MJ/kg . This kind of by-product (recyclable or waste) is generated from ordinary transforming activities, and as such can be considered for modelling waste outputs of comparable composition. In the ecoinvent database, treatment option/s for this by-product include: deposition (sanitary landfill, unsanitary landfill), thermal (municipal incineration), uncontrolled forms of disposal (open dump, open burning). Based on the aforementioned treatments, this by-product receives, it is a non-hazardous waste. In addition, this by-product is used in the following processes: clinker production; treatment of municipal solid waste, incineration. This by-product can be modelled on two levels: treatment activity and market activity. The former one refers to the specific technology treating the by-product while the latter level represents a mix of treatments. Users are encouraged to inspect the modelling assumptions of the treatment activities and when selecting the market to additionally inspect the treatment mix. Collection and transportation of this by-product is accounted in the respective market activity, users are advised to inspect and modify the average transportation distances for a case specific modelling.
663a4010-1f73-4398-9116-ae1c04afa7ff | electricity production, oil | EE | 1980 - 2022 | ordinary transforming activity | Electricity | 3510:Electric power generation, transmission and distribution | D - Electricity, gas, steam and air conditioning supply | cbe9c9dc-9b5e-40c0-a513-2db2d42e1b1f | ByProduct | residue from cooling tower | 39: Wastes or scraps | kg | 'residue from cooling tower' is a solid waste under the category of industrial wastes. It is primarily generated in chemicals production and heat and electricity production. 'residue from cooling tower' contain the following fractions: 100% cooling tower residue. By the database default (and per unit of reference product),'residue from cooling tower' has 30% water on wet mass basis (70% dry matter) and Carbon present is of only fossil origin (5.44% on a dry matter basis). It has no heating value. This kind of by-product (recyclable or waste) is generated from ordinary transforming activities, and as such can be considered for modelling waste outputs of comparable composition. In the ecoinvent database, treatment option/s for this by-product include: deposition (sanitary landfill). Based on the aforementioned treatments, this by-product receives, it is a non-hazardous waste. This by-product can be modelled on two levels: treatment activity and market activity. The former one refers to the specific technology treating the by-product while the latter level represents a mix of treatments. Users are encouraged to inspect the modelling assumptions of the treatment activities and when selecting the market to additionally inspect the treatment mix. Collection and transportation of this by-product is accounted in the respective market activity, users are advised to inspect and modify the average transportation distances for a case specific modelling.
663a4010-1f73-4398-9116-ae1c04afa7ff | electricity production, oil | EE | 1980 - 2022 | ordinary transforming activity | Electricity | 3510:Electric power generation, transmission and distribution | D - Electricity, gas, steam and air conditioning supply | 1b30b018-ac39-41f4-a9e0-92057eef8bb8 | ByProduct | waste mineral oil | 39990: Other wastes n.e.c. | kg | 'waste mineral oil' is a liquid waste under the category of industrial wastes. It is primarily generated in a wide range of industrial activities in many different sectors. 'waste mineral oil' contain the following fractions: 100% waste mineral oil. By the database default (and per unit of reference product),'waste mineral oil' has 10% water on wet mass basis (90% dry matter) and Carbon present is of only fossil origin (86.44% on a dry matter basis). It has a higher heating value of 41.8 MJ/kg . This kind of by-product (recyclable or waste) is generated from ordinary transforming activities, and as such can be considered for modelling waste outputs of comparable composition. In the ecoinvent database, treatment option/s for this by-product include: thermal (hazardous waste incineration). Based on the aforementioned treatments this by-product receives, it is a hazardous waste. In addition, this by-product is used in the following processes: clinker production. This by-product can be modelled on two levels: treatment activity and market activity. The former one refers to the specific technology treating the by-product while the latter level represents a mix of treatments. Users are encouraged to inspect the modelling assumptions of the treatment activities and when selecting the market to additionally inspect the treatment mix. Collection and transportation of this by-product is accounted in the respective market activity, users are advised to inspect and modify the average transportation distances for a case specific modelling.
f7ec123b-605e-4058-a7c0-138e9e712a44 | treatment of decommissioned tram track | CH | 1985 - 2022 | ordinary transforming activity | Waste Treatment & Recycling | 3830:Materials recovery | E - Water supply; sewerage, waste management and remediation activities | eee3d813-2a39-4b3e-ac01-672b1c17b568 | ReferenceProduct | decommissioned tram track | 39990: Other wastes n.e.c. | m*year | 'decommissioned tram track' is a solid waste under the category of industrial wastes. It is primarily generated in the end-of-life of tram track infrastructure. 'decommissioned tram track' contain the following fractions: single fraction of decommissioned tram track. By the database default (and per unit of reference product),'decommissioned tram track' has 0% water on wet mass basis (100% dry matter) and Carbon present is of only fossil origin (0.34% on a dry matter basis). It has no heating value. This kind of by-product (recyclable or waste) is generated from ordinary transforming activities, and as such can be considered for modelling waste outputs of comparable composition. In the ecoinvent database, this by-product is used in the following processes: treatment of decommissioned tram track. Based on the aforementioned treatments, this by-product receives, it is a non-hazardous waste. This by-product can be modelled on two levels: treatment activity and market activity. The former one refers to the specific technology treating the by-product while the latter level represents a mix of treatments. Users are encouraged to inspect the modelling assumptions of the treatment activities and when selecting the market to additionally inspect the treatment mix. Collection and transportation of this by-product is accounted in the respective market activity, users are advised to inspect and modify the average transportation distances for a case specific modelling.
20a415bf-6c48-5dcc-a887-3b517466ee13 | electricity voltage transformation from high to medium voltage | NI | 2012 - 2022 | ordinary transforming activity | Electricity | 3510:Electric power generation, transmission and distribution | D - Electricity, gas, steam and air conditioning supply | 759b89bd-3aa6-42ad-b767-5bb9ef5d331d | ReferenceProduct | electricity, medium voltage | 17100: Electrical energy | kWh | This product represents electrical energy measured in kWh. If electricity is taken from a market for electricity, the transmission infrastructure, country-specific losses and transformation losses (for markets for medium and low voltage) are included. Covers voltages between 1kV and 24 kV.
e31857e6-76d0-4777-ae6f-52913141d12c | oat seed production, for sowing | GLO | 1999 - 2022 | ordinary transforming activity | Agriculture & Animal Husbandry | 0164:Seed processing for propagation | A - Agriculture, forestry and fishing | 41df1492-7d1a-46ae-b71b-b2d21793e27f | ReferenceProduct | oat seed, for sowing | 86112: Seed processing services | kg | The product 'oat seed, for sowing' is a seed. It is an annual crop. This seed product is used for plant propagation. The seed produced at the farm is transported to the processing centre, treated (pre-cleaning, cleaning, eventually drying, chemical dressing (for integrated production) and bag filling), stored and afterwards transported to the regional storage centre.
2640cba0-b930-43fe-bd01-42077d476d1a | market for maintenance, lorry 16 metric ton | GLO | 2011 - 2022 | market activity | Infrastructure & Machinery; Transport | 4520:Maintenance and repair of motor vehicles | G - Wholesale and retail trade; repair of motor vehicles and motorcycles | ee9dfb6d-f51c-46b9-bb98-84e173127957 | ReferenceProduct | maintenance, lorry 16 metric ton | 87141: Maintenance and repair services of motor vehicles | unit | This is delivering the service of maintenance, lorry 16 metric ton. The service includes the needed materials (steel, polyethylene, paper, synthetic rubber, etc), lead (battery), and the energy consumption (electricity and light fuel oil).
68f49308-53ee-41de-9134-9ceb1b63a5b7 | electricity production, nuclear, pressure water reactor | US-NPCC | 1990 - 2022 | ordinary transforming activity | Electricity | 3510:Electric power generation, transmission and distribution | D - Electricity, gas, steam and air conditioning supply | 66c93e71-f32b-4591-901c-55395db5c132 | ReferenceProduct | electricity, high voltage | 17100: Electrical energy | kWh | This product represents electrical energy measured in kWh. If electricity is taken from a market for electricity, the transmission infrastructure, country-specific losses and transformation losses (for markets for medium and low voltage) are included. Covers voltages above 24 kV.
68f49308-53ee-41de-9134-9ceb1b63a5b7 | electricity production, nuclear, pressure water reactor | US-NPCC | 1990 - 2022 | ordinary transforming activity | Electricity | 3510:Electric power generation, transmission and distribution | D - Electricity, gas, steam and air conditioning supply | 6666335b-58fd-4687-9e8e-4235d8dd7b20 | ByProduct | fly ash and scrubber sludge | 39: Wastes or scraps | kg | 'fly ash and scrubber sludge' is a solid waste under the category of industrial wastes. It is primarily generated in a wide range of activities in electricity and heat production and metals processing. 'fly ash and scrubber sludge' contain the following fractions: 100% separator sludge. By the database default (and per unit of reference product),'fly ash and scrubber sludge' has 90% water on wet mass basis (10% dry matter) and Carbon present is of only fossil origin (16.7% on a dry matter basis). It has a higher heating value of 0.9 MJ/kg . This kind of by-product (recyclable or waste) is generated from ordinary transforming activities, and as such can be considered for modelling waste outputs of comparable composition. In the ecoinvent database, treatment option/s for this by-product include: thermal (hazardous waste incineration). Based on the aforementioned treatments, this by-product receives, it is a hazardous waste. This by-product can be modelled on two levels: treatment activity and market activity. The former one refers to the specific technology treating the by-product while the latter level represents a mix of treatments. Users are encouraged to inspect the modelling assumptions of the treatment activities and when selecting the market to additionally inspect the treatment mix. Collection and transportation of this by-product is accounted in the respective market activity, users are advised to inspect and modify the average transportation distances for a case specific modelling.
68f49308-53ee-41de-9134-9ceb1b63a5b7 | electricity production, nuclear, pressure water reactor | US-NPCC | 1990 - 2022 | ordinary transforming activity | Electricity | 3510:Electric power generation, transmission and distribution | D - Electricity, gas, steam and air conditioning supply | e5208079-1561-4537-a1f8-863db2702d0f | ByProduct | hazardous waste, for incineration | 39: Wastes or scraps | kg | 'hazardous waste, for incineration' is a solid waste under the category of industrial wastes. It can be sourced in many and various ways and therefore it can belong in all waste categories (commercial and institutional, industrial and construction and demolition). It is primarily generated in a wide range of activities in different sectors. 'hazardous waste, for incineration' contain the following fractions: 100% average hazardous waste average (e.g. soil contaminated with mineral oil, acids, solvents, emulsions with metals, oil mixtures from e.g., oil separator, non-metallic shredder residues, electrostatic precipitator ashes from waste incineration, wastes and distillation residues from organic synthesis, or road gutter sludge). By the database default (and per unit of reference product),'hazardous waste, for incineration' has 25% water on wet mass basis (75% dry matter) and Carbon present is of only fossil origin (55.47% on a dry matter basis). It has a lower heating value of 17 MJ/kg . This kind of by-product (recyclable or waste) is generated from ordinary transforming activities, and as such can be considered for modelling waste outputs of comparable composition. In the ecoinvent database, treatment option/s for this by-product include: thermal (hazardous waste incineration). Based on the aforementioned treatments, this by-product receives, it is a hazardous waste. This by-product can be modelled on two levels: treatment activity and market activity. The former one refers to the specific technology treating the by-product while the latter level represents a mix of treatments. Users are encouraged to inspect the modelling assumptions of the treatment activities and when selecting the market to additionally inspect the treatment mix. Collection and transportation of this by-product is accounted in the respective market activity, users are advised to inspect and modify the average transportation distances for a case specific modelling.
68f49308-53ee-41de-9134-9ceb1b63a5b7 | electricity production, nuclear, pressure water reactor | US-NPCC | 1990 - 2022 | ordinary transforming activity | Electricity | 3510:Electric power generation, transmission and distribution | D - Electricity, gas, steam and air conditioning supply | 0e4b14c0-1ca8-4b85-81d9-0fe263803719 | ByProduct | low level radioactive waste | 33690: Other radioactive elements and isotopes and compounds; alloys, dispersions, ceramic products and mixtures cont[…] | m3 | 'low level radioactive waste' is a solid waste under the category of industrial wastes. It is primarily generated in electricity production and fuel processing. 'low level radioactive waste' contain the following fractions: 100% low level radioactive waste. By the database default (and per unit of reference product),'low level radioactive waste' has 0% water on wet mass basis (100% dry matter) and it has no Carbon content. It has no heating value. This kind of by-product (recyclable or waste) is generated from ordinary transforming activities, and as such can be considered for modelling waste outputs of comparable composition. In the ecoinvent database, treatment option/s for this by-product include: deposition (surface or trench deposit, interim storage), thermal (plasma torch incineration). Based on the aforementioned treatments, this by-product receives, it is a hazardous waste. This by-product can be modelled on two levels: treatment activity and market activity. The former one refers to the specific technology treating the by-product while the latter level represents a mix of treatments. Users are encouraged to inspect the modelling assumptions of the treatment activities and when selecting the market to additionally inspect the treatment mix. Collection and transportation of this by-product is accounted in the respective market activity, users are advised to inspect and modify the average transportation distances for a case specific modelling.
68f49308-53ee-41de-9134-9ceb1b63a5b7 | electricity production, nuclear, pressure water reactor | US-NPCC | 1990 - 2022 | ordinary transforming activity | Electricity | 3510:Electric power generation, transmission and distribution | D - Electricity, gas, steam and air conditioning supply | da0a552f-5a2e-4a1c-b3ed-dd52439b3d84 | ByProduct | low level radioactive waste for final repository | 33690: Other radioactive elements and isotopes and compounds; alloys, dispersions, ceramic products and mixtures cont[…] | m3 | 'low level radioactive waste for final repository' is a solid waste under the category of industrial wastes. It is primarily generated in the treatment process of radioactive waste. 'low level radioactive waste for final repository' contain the following fractions: 100% low level radioactive waste. By the database default (and per unit of reference product),'low level radioactive waste for final repository' has 0% water on wet mass basis (100% dry matter) and it has no Carbon content. It has no heating value. This kind of by-product (recyclable or waste) is generated from ordinary transforming activities, and as such can be considered for modelling waste outputs of comparable composition. In the ecoinvent database, treatment option/s for this by-product include: deposition (final repository). Based on the aforementioned treatments, this by-product receives, it is a hazardous waste. This by-product can be modelled on two levels: treatment activity and market activity. The former one refers to the specific technology treating the by-product while the latter level represents a mix of treatments. Users are encouraged to inspect the modelling assumptions of the treatment activities and when selecting the market to additionally inspect the treatment mix. Collection and transportation of this by-product is accounted in the respective market activity, users are advised to inspect and modify the average transportation distances for a case specific modelling.
68f49308-53ee-41de-9134-9ceb1b63a5b7 | electricity production, nuclear, pressure water reactor | US-NPCC | 1990 - 2022 | ordinary transforming activity | Electricity | 3510:Electric power generation, transmission and distribution | D - Electricity, gas, steam and air conditioning supply | 73d2fe81-b31b-4bfb-bea4-554ddf98296d | ByProduct | spent nuclear fuel | 33720: Spent (irradiated) fuel elements (cartridges) of nuclear reactors | kg | 'spent nuclear fuel' is a solid waste under the category of industrial wastes. It is primarily generated in electricity production from nuclear fuels. 'spent nuclear fuel' contain the following fractions: 100% spent nuclear fuel. By the database default (and per unit of reference product),'spent nuclear fuel' has 0% water on wet mass basis (100% dry matter) and it has no Carbon content. It has no heating value. This kind of by-product (recyclable or waste) is generated from ordinary transforming activities, and as such can be considered for modelling waste outputs of comparable composition. In the ecoinvent database, treatment option/s for this by-product include: chemical (reprocessing), mechanical (conditioning). Based on the aforementioned treatments, this by-product receives, it is a hazardous waste. This by-product can be modelled on two levels: treatment activity and market activity. The former one refers to the specific technology treating the by-product while the latter level represents a mix of treatments. Users are encouraged to inspect the modelling assumptions of the treatment activities and when selecting the market to additionally inspect the treatment mix. Collection and transportation of this by-product is accounted in the respective market activity, users are advised to inspect and modify the average transportation distances for a case specific modelling.
68f49308-53ee-41de-9134-9ceb1b63a5b7 | electricity production, nuclear, pressure water reactor | US-NPCC | 1990 - 2022 | ordinary transforming activity | Electricity | 3510:Electric power generation, transmission and distribution | D - Electricity, gas, steam and air conditioning supply | 1b30b018-ac39-41f4-a9e0-92057eef8bb8 | ByProduct | waste mineral oil | 39990: Other wastes n.e.c. | kg | 'waste mineral oil' is a liquid waste under the category of industrial wastes. It is primarily generated in a wide range of industrial activities in many different sectors. 'waste mineral oil' contain the following fractions: 100% waste mineral oil. By the database default (and per unit of reference product),'waste mineral oil' has 10% water on wet mass basis (90% dry matter) and Carbon present is of only fossil origin (86.44% on a dry matter basis). It has a higher heating value of 41.8 MJ/kg . This kind of by-product (recyclable or waste) is generated from ordinary transforming activities, and as such can be considered for modelling waste outputs of comparable composition. In the ecoinvent database, treatment option/s for this by-product include: thermal (hazardous waste incineration). Based on the aforementioned treatments this by-product receives, it is a hazardous waste. In addition, this by-product is used in the following processes: clinker production. This by-product can be modelled on two levels: treatment activity and market activity. The former one refers to the specific technology treating the by-product while the latter level represents a mix of treatments. Users are encouraged to inspect the modelling assumptions of the treatment activities and when selecting the market to additionally inspect the treatment mix. Collection and transportation of this by-product is accounted in the respective market activity, users are advised to inspect and modify the average transportation distances for a case specific modelling.
e503dc27-5a9b-4651-95e1-34eb0b852e01 | transport, freight, lorry, all sizes, EURO3 to generic market for transport, freight, lorry, unspecified | BR | 2019 - 2022 | ordinary transforming activity | Transport | 4923:Freight transport by road | H - Transportation and storage | cfbce515-3f54-4411-ad9d-3d26b7faa15a | ReferenceProduct | transport, freight, lorry, unspecified | 6511: Road transport services of freight | metric ton*km | This is delivering the service of transportation of 1 metric ton across the distance of 1 km. This service only considers the transportation of goods. The vehicle operates with diesel, and it provides a fleet average that includes different lorry classes as well as EURO classes. Specific transport activities are available in the database, this represents a generic product that can be used when no further information are available. This service provides combines data for transport which is calculated for an average load factor, including empty return trips.
6035e7dc-8b72-46ff-a493-93deb648363f | market for kaolin | GLO | 2011 - 2022 | market activity | Resource Extraction; Minerals; Cement & Concrete | 0810:Quarrying of stone, sand and clay | B - Mining and quarrying | 593c0a1c-d1ba-4e22-b456-6d2f5d2962e4 | ReferenceProduct | kaolin | 15400: Clays | kg | The product "kaolin" represents 1 kg of kaolin produced using the wet process. Kaolin is a clay mineral, more precisely an aluminium hydroxide silicate which corresponds to the chemical formula Al2O3.2SiO2.2H2O. It is a naturally occurring weathered product of granite, sold for its whiteness, purity and physical and chemical properties. In the United States, about 70% of all kaolin produced by the wet process are used as filler or coating in the paper industry. Other industries using this mineral are, for example, the ceramics industry (for whiteware, sanitary ware, insulators, refractories), the paints and inks producers (extender pigment) or the rubber and plastics industry (functional filler material). | 001332-58-7
85f7c649-2204-5527-8ba7-2bd104408000 | market for bottom ash, MSWI-WWT, WW from medium density board production | GLO | 2010 - 2022 | market activity | Waste Treatment & Recycling | 3821:Treatment and disposal of non-hazardous waste | E - Water supply; sewerage, waste management and remediation activities | 6bc9d2a8-743f-4d91-9195-daf50727c13d | ReferenceProduct | bottom ash, MSWI-WWT, WW from medium density board production | 3932: Ash and residue (except from the manufacture of iron or steel), containing metals or metallic compounds, except[…] | kg | 'bottom ash, MSWI-WWT, WW from medium density board production' is a solid waste under the category of industrial wastes. This bottom ash is produced exclusively in the incineration of 'sewage sludge, 70% water, WWT, WW from medium density board production' that in turn is produced exclusively from the wastewater treatment of 'WW from medium density board production'. The composition of the bottom ash, is specific and dependent on the original composition of 'WW from medium density board production' 'bottom ash, MSWI-WWT, WW from medium density board production' contain the following fractions: 100% bottom ash. By the database default (and per unit of reference product),'bottom ash, MSWI-WWT, WW from medium density board production' has 30.5819% water on wet mass basis (76.5803% dry matter) and Carbon present is of both fossil (0.31% on a dry matter basis), and non-fossil origin (25.22% on a dry matter basis). It has no heating value. This kind of by-product (recyclable or waste) is generated in a specific treatment process, and as such is not intended to be used as for modelling waste outputs from other activities. In the ecoinvent database, treatment option/s for this by-product include: deposition (slag landfill). Based on the aforementioned treatments, this by-product receives, it is a non-hazardous waste. This by-product can be modelled on two levels: treatment activity and market activity. The former one refers to the specific technology treating the by-product while the latter level represents a mix of treatments. Users are encouraged to inspect the modelling assumptions of the treatment activities and when selecting the market to additionally inspect the treatment mix. Collection and transportation of this by-product is accounted in the respective market activity, users are advised to inspect and modify the average transportation distances for a case specific modelling. 'bottom ash, MSWI-WWT, WW from medium density board production' is a solid waste under the category of industrial wastes. This bottom ash is produced exclusively in the incineration of 'sewage sludge, 70% water, WWT, WW from medium density board production' that in turn is produced exclusively from the wastewater treatment of 'WW from medium density board production'. The composition of the bottom ash, is specific and dependent on the original composition of 'WW from medium density board production' 'bottom ash, MSWI-WWT, WW from medium density board production' contain the following fractions: 100% bottom ash. By the database default (and per unit of reference product),'bottom ash, MSWI-WWT, WW from medium density board production' has 30.5819% water on wet mass basis (76.5803% dry matter) and Carbon present is of both fossil (0.31% on a dry matter basis), and non-fossil origin (25.22% on a dry matter basis). It has no heating value. This kind of by-product (recyclable or waste) is generated in a specific treatment process, and as such is not intended to be used as for modelling waste outputs from other activities. In the ecoinvent database, treatment option/s for this by-product include: deposition (slag landfill). Based on the aforementioned treatments, this by-product receives, it is a non-hazardous waste. This by-product can be modelled on two levels: treatment activity and market activity. The former one refers to the specific technology treating the by-product while the latter level represents a mix of treatments. Users are encouraged to inspect the modelling assumptions of the treatment activities and when selecting the market to additionally inspect the treatment mix. Collection and transportation of this by-product is accounted in the respective market activity, users are advised to inspect and modify the average transportation distances for a case specific modelling.
9169f954-7ca6-4612-8dda-80b132c27c2d | market for transport, passenger, electric scooter | GLO | 2000 - 2022 | market activity | Transport | 4921:Urban and suburban passenger land transport | H - Transportation and storage | c32e8200-1800-4dd7-87ba-09dfabb64e3d | ReferenceProduct | transport, passenger, electric scooter | 64119: Other land transportation services of passengers, n.e.c. | km | This is delivering the service of transportation of one passenger across one kilometre (km). This service only considers the transportation of passengers. The vehicle has a weight of 122.1 kg which includes 32 kg the mass of the for the battery. Lifetime of the vehicle is considered 50000 km and lifetime of the battery 25000 km.
d42aa1e4-0e7f-47ba-a61b-70ba22dfbb66 | transport, freight, small lorry with refrigeration machine, EURO4, R134a refrigerant, freezing to generic market | GLO | 2010 - 2022 | ordinary transforming activity | Transport | 4923:Freight transport by road | H - Transportation and storage | c3c7fe25-71c0-4c57-bf6e-a7b781ee0a6c | ReferenceProduct | transport, freight, lorry with refrigeration machine, freezing | 65111: Road transport services of freight by refrigerator vehicles | metric ton*km | This is delivering the service of transportation of 1 metric ton across the distance of 1 km. This service only considers the transportation of refrigerated goods. The refrigerant used is a combination of CO2 and R134a. The vehicle provides a fleet average that includes different lorry classes (16-32 metric tonnes and >32 metric tonnes) as well as EURO classes (EURO3, 4, 5, 6). The lifetime capacity of the vehicles is 540,000 km. Data for transport is calculated for an average load factor, including empty return trips.
0d9d60df-e5c0-4e4c-b7a2-17373cf5955e | treatment of hard coal ash, residual material landfill | BE | 1994 - 2022 | ordinary transforming activity | Waste Treatment & Recycling | 3822:Treatment and disposal of hazardous waste | E - Water supply; sewerage, waste management and remediation activities | 76ab0018-e176-43e0-b42c-12e82b937fef | ReferenceProduct | hard coal ash | 39: Wastes or scraps | kg | 'hard coal ash' is a solid waste under the category of industrial wastes. It is primarily generated in heat and elrctricity production but it is also generated in a wide range of activities in different sectors like chemicals production, minerals extraction, etc. 'hard coal ash' contain the following fractions: 100% ash from combustion of hard coal. By the database default (and per unit of reference product),'hard coal ash' has 0% water on wet mass basis (100% dry matter) and it has no Carbon content. It has no heating value. This kind of by-product (recyclable or waste) is generated from ordinary transforming activities, and as such can be considered for modelling waste outputs of comparable composition. In the ecoinvent database, treatment option/s for this by-product include: deposition (sanitary landfill, residual material landfill), thermal (municipal incineration). Based on the aforementioned treatments, this by-product receives, it can be both a hazardous and a non-hazardous waste. In addition, this by-product is used in the following processes: autoclaved aerated concrete block production; cement production, alternative constituents 21-35%; cement production, alternative constituents 45%; cement production, alternative constituents 6-20%; cement production, blast furnace slag 18-30% and 18-30% other alternative constituents; cement production, blast furnace slag 31-50% and 31-50% other alternative constituents; cement production, fly ash 21-35%; cement production, fly ash 6-20%; cement production, limestone 21-35%; cement production, pozzolana and fly ash 11-35%; cement production, pozzolana and fly ash 15-40%; cement production, pozzolana and fly ash 15-50%; cement production, pozzolana and fly ash 25-35%; cement production, pozzolana and fly ash 36-55%; cement production, pozzolana and fly ash 5-15%; cement production, pozzolana and fly ash 6-14%; cement production, sulphate resistant; clinker production; concrete production, 25MPa, ready-mix, exposure class XC1; concrete production, 25MPa, ready-mix, exposure class XC2; concrete production, 30MPa, ready-mix, exposure class XC3; concrete production, 30MPa, ready-mix, exposure classes XC3/XD2/XF1/XA1; flyash brick production. This by-product can be modelled on two levels: treatment activity and market activity. The former one refers to the specific technology treating the by-product while the latter level represents a mix of treatments. Users are encouraged to inspect the modelling assumptions of the treatment activities and when selecting the market to additionally inspect the treatment mix. Collection and transportation of this by-product is accounted in the respective market activity, users are advised to inspect and modify the average transportation distances for a case specific modelling.
b3f723f0-cb08-4b38-8cec-1d638d1230a2 | trifluoroacetic acid production | RER | 2010 - 2022 | ordinary transforming activity | Chemicals | 2011:Manufacture of basic chemicals | C - Manufacturing | 5220eeec-91ed-43ee-99f0-3b29708705e2 | ReferenceProduct | trifluoroacetic acid | 34160: Organo-sulphur compounds and other organo-inorganic compounds; heterocyclic compounds n.e.c.; nucleic acids an[…] | kg | 'trifluoroacetic acid' is an organic substance with a CAS no. : 000076-05-1. It is called '2,2,2-trifluoroacetic acid' under IUPAC naming and its molecular formula is: C2HF3O2. It is liquid under normal conditions of temperature and pressure and may have a pungent odour. It is modelled as a pure substance. Modelling this substance in a solution requires the user to add the solvent of their choice in their models. There is no publicly available information about the consumption of this substance on a consumer level. On industrial sites, the substance is used for the manufacture of products in the following sectors: laboratory chemicals. | 000076-05-1
c1c675f5-737f-4413-9680-f717f96b9a38 | heat and power co-generation, wood chips, 6667 kW, state-of-the-art 2014 | GB | 2010 - 2022 | ordinary transforming activity | Heat; Electricity | 3530:Steam and air conditioning supply | D - Electricity, gas, steam and air conditioning supply | 71e2f1db-a2c5-44d0-8337-dfff15be974d | ReferenceProduct | heat, district or industrial, other than natural gas | 17300: Steam and hot water | MJ | This product represents heat measured in MJ. The heat is produced through various other means than natural gas. This includes burning of biomethane in gas turbine; biogas in co-gen gas engine; anthracite, coal, lignite briquettes and coke in stove; hardwood, logs, softwood, wood chips, wood pellets in furnaces and wood heaters; light fuel oil in boilers. Also contributing are heat from heat pumps and solar collectors. The dataset is targeted for district and industrial-scale heating.
c1c675f5-737f-4413-9680-f717f96b9a38 | heat and power co-generation, wood chips, 6667 kW, state-of-the-art 2014 | GB | 2010 - 2022 | ordinary transforming activity | Heat; Electricity | 3530:Steam and air conditioning supply | D - Electricity, gas, steam and air conditioning supply | 66c93e71-f32b-4591-901c-55395db5c132 | ByProduct | electricity, high voltage | 17100: Electrical energy | kWh | This product represents electrical energy measured in kWh. If electricity is taken from a market for electricity, the transmission infrastructure, country-specific losses and transformation losses (for markets for medium and low voltage) are included. Covers voltages above 24 kV.
c1c675f5-737f-4413-9680-f717f96b9a38 | heat and power co-generation, wood chips, 6667 kW, state-of-the-art 2014 | GB | 2010 - 2022 | ordinary transforming activity | Heat; Electricity | 3530:Steam and air conditioning supply | D - Electricity, gas, steam and air conditioning supply | 27da8130-82ba-485c-a800-b89efdcb0491 | ByProduct | municipal solid waste | 39910: Municipal waste | kg | 'municipal solid waste' is a solid waste under the category of residential wastes. It can be sourced in many and various ways and therefore it can belong in all waste categories (commercial and institutional, industrial and construction and demolition). It is primarily generated in a wide range of activities from many different sectors. 'municipal solid waste' contain the following fractions: plastics, paper, glass, metals, organic waste, textiles and potentially others. . By the database default (and per unit of reference product),'municipal solid waste' has 22.9% water on wet mass basis (77.1% dry matter) and Carbon present is of both fossil (17.15% on a dry matter basis), and non-fossil origin (26.17% on a dry matter basis). It has a lower heating value of 11.74 MJ/kg . This kind of by-product (recyclable or waste) is generated from ordinary transforming activities, and as such can be considered for modelling waste outputs of comparable composition. In the ecoinvent database, treatment option/s for this by-product include: deposition (sanitary landfill, unsanitary landfill), thermal (municipal incineration), uncontrolled forms of disposal (open dump, open burning). Based on the aforementioned treatments, this by-product receives, it is a non-hazardous waste. In addition, this by-product is used in the following processes: clinker production; treatment of municipal solid waste, incineration. This by-product can be modelled on two levels: treatment activity and market activity. The former one refers to the specific technology treating the by-product while the latter level represents a mix of treatments. Users are encouraged to inspect the modelling assumptions of the treatment activities and when selecting the market to additionally inspect the treatment mix. Collection and transportation of this by-product is accounted in the respective market activity, users are advised to inspect and modify the average transportation distances for a case specific modelling.
c1c675f5-737f-4413-9680-f717f96b9a38 | heat and power co-generation, wood chips, 6667 kW, state-of-the-art 2014 | GB | 2010 - 2022 | ordinary transforming activity | Heat; Electricity | 3530:Steam and air conditioning supply | D - Electricity, gas, steam and air conditioning supply | 1b30b018-ac39-41f4-a9e0-92057eef8bb8 | ByProduct | waste mineral oil | 39990: Other wastes n.e.c. | kg | 'waste mineral oil' is a liquid waste under the category of industrial wastes. It is primarily generated in a wide range of industrial activities in many different sectors. 'waste mineral oil' contain the following fractions: 100% waste mineral oil. By the database default (and per unit of reference product),'waste mineral oil' has 10% water on wet mass basis (90% dry matter) and Carbon present is of only fossil origin (86.44% on a dry matter basis). It has a higher heating value of 41.8 MJ/kg . This kind of by-product (recyclable or waste) is generated from ordinary transforming activities, and as such can be considered for modelling waste outputs of comparable composition. In the ecoinvent database, treatment option/s for this by-product include: thermal (hazardous waste incineration). Based on the aforementioned treatments this by-product receives, it is a hazardous waste. In addition, this by-product is used in the following processes: clinker production. This by-product can be modelled on two levels: treatment activity and market activity. The former one refers to the specific technology treating the by-product while the latter level represents a mix of treatments. Users are encouraged to inspect the modelling assumptions of the treatment activities and when selecting the market to additionally inspect the treatment mix. Collection and transportation of this by-product is accounted in the respective market activity, users are advised to inspect and modify the average transportation distances for a case specific modelling.
c1c675f5-737f-4413-9680-f717f96b9a38 | heat and power co-generation, wood chips, 6667 kW, state-of-the-art 2014 | GB | 2010 - 2022 | ordinary transforming activity | Heat; Electricity | 3530:Steam and air conditioning supply | D - Electricity, gas, steam and air conditioning supply | e8a51ec1-60cb-4ead-a948-ad1142c61918 | ByProduct | wastewater, average | 39990: Other wastes n.e.c. | m3 | 'wastewater, average' is a by-product (wastewater) produced from residential sources. It is generated from a wide range of residential, industrial and commercial activities. By the database default (and per unit of reference product),'wastewater, average' has the following physicochemical characteristics: C: 0.000000043979 kg/m3 , N: 0.031015 kg/m3 , P: 0.0044833 kg/m3. This by-product can have a regional-specific composition; users are prompted to refer to the properties of this wastewater (in activities treating them) for a detailed elemental composition. This kind of by-product (wastewater) is generated from ordinary transforming activities, and as such can be considered for modelling wastewater outputs of comparable composition. In the ecoinvent database, treatment option/s for this wastewater include: wastewater treatment plant. This by-product can be modelled on two levels: treatment activity and market activity. The former one refers to the specific technology treating the by-product while the latter level represents a mix of treatments. Users are encouraged to inspect the modelling assumptions of the treatment activities and when selecting the market to additionally inspect the treatment mix. Collection and transportation of wastewater is accounted in the respective market activity with the use of sewer infrastructure; Transportation of wastewater through a sewer grid results in losses until the wastewater enters the wastewater treatment plant. Direct emissions due to those losses are considered in the market activity. Losses are regional specific and thus users are encouraged to inspect the regional modelling assumptions.
c1c675f5-737f-4413-9680-f717f96b9a38 | heat and power co-generation, wood chips, 6667 kW, state-of-the-art 2014 | GB | 2010 - 2022 | ordinary transforming activity | Heat; Electricity | 3530:Steam and air conditioning supply | D - Electricity, gas, steam and air conditioning supply | a7abd72a-4d9c-4f99-abfc-3de79d425a96 | ByProduct | wood ash mixture, pure | 3928: Sawdust and wood waste and scrap | kg | 'wood ash mixture, pure' is a solid waste under the category of industrial wastes. It is primarily generated in heat generation from wood, as well as production and processing activities from different kind of wood e.g. tissue paper, particleboard, laminated timber, hardwood board, etc. 'wood ash mixture, pure' contain the following fractions: 100% ash from combustion of wood. By the database default (and per unit of reference product),'wood ash mixture, pure' has 0% water on wet mass basis (100% dry matter) and Carbon present is of only non-fossil origin (1.2% on a dry matter basis). It has no heating value. This kind of by-product (recyclable or waste) is generated from ordinary transforming activities, and as such can be considered for modelling waste outputs of comparable composition. In the ecoinvent database, treatment option/s for this by-product include: deposition (sanitary landfill, landfarming), thermal (municipal incineration). Based on the aforementioned treatments, this by-product receives, it is a non-hazardous waste. This by-product can be modelled on two levels: treatment activity and market activity. The former one refers to the specific technology treating the by-product while the latter level represents a mix of treatments. Users are encouraged to inspect the modelling assumptions of the treatment activities and when selecting the market to additionally inspect the treatment mix. Collection and transportation of this by-product is accounted in the respective market activity, users are advised to inspect and modify the average transportation distances for a case specific modelling.
deb099d4-d77c-4a5f-8356-888a58d9dec9 | market for kerosene | GLO | 2011 - 2022 | market activity | Fuels | 1920:Manufacture of refined petroleum products | C - Manufacturing | 3990b197-a303-4c36-ae1c-c2ddebaad744 | ReferenceProduct | kerosene | 3334: Kerosenes | kg | kerosene' is a fossil fuel with a calorific value of 43 MJ/kg. It is used as a liquid fuel and is sourced from petroleum refineries. Its main applications are in the following sectors: domestic heating, lighting and cooking and aviation. | 008008-20-6
deb099d4-d77c-4a5f-8356-888a58d9dec9 | market for kerosene | GLO | 2011 - 2022 | market activity | Fuels | 1920:Manufacture of refined petroleum products | C - Manufacturing | 6666335b-58fd-4687-9e8e-4235d8dd7b20 | ByProduct | fly ash and scrubber sludge | 39: Wastes or scraps | kg | 'fly ash and scrubber sludge' is a solid waste under the category of industrial wastes. It is primarily generated in a wide range of activities in electricity and heat production and metals processing. 'fly ash and scrubber sludge' contain the following fractions: 100% separator sludge. By the database default (and per unit of reference product),'fly ash and scrubber sludge' has 90% water on wet mass basis (10% dry matter) and Carbon present is of only fossil origin (16.7% on a dry matter basis). It has a higher heating value of 0.9 MJ/kg . This kind of by-product (recyclable or waste) is generated from ordinary transforming activities, and as such can be considered for modelling waste outputs of comparable composition. In the ecoinvent database, treatment option/s for this by-product include: thermal (hazardous waste incineration). Based on the aforementioned treatments, this by-product receives, it is a hazardous waste. This by-product can be modelled on two levels: treatment activity and market activity. The former one refers to the specific technology treating the by-product while the latter level represents a mix of treatments. Users are encouraged to inspect the modelling assumptions of the treatment activities and when selecting the market to additionally inspect the treatment mix. Collection and transportation of this by-product is accounted in the respective market activity, users are advised to inspect and modify the average transportation distances for a case specific modelling.
deb099d4-d77c-4a5f-8356-888a58d9dec9 | market for kerosene | GLO | 2011 - 2022 | market activity | Fuels | 1920:Manufacture of refined petroleum products | C - Manufacturing | 27da8130-82ba-485c-a800-b89efdcb0491 | ByProduct | municipal solid waste | 39910: Municipal waste | kg | 'municipal solid waste' is a solid waste under the category of residential wastes. It can be sourced in many and various ways and therefore it can belong in all waste categories (commercial and institutional, industrial and construction and demolition). It is primarily generated in a wide range of activities from many different sectors. 'municipal solid waste' contain the following fractions: plastics, paper, glass, metals, organic waste, textiles and potentially others. . By the database default (and per unit of reference product),'municipal solid waste' has 22.9% water on wet mass basis (77.1% dry matter) and Carbon present is of both fossil (17.15% on a dry matter basis), and non-fossil origin (26.17% on a dry matter basis). It has a lower heating value of 11.74 MJ/kg . This kind of by-product (recyclable or waste) is generated from ordinary transforming activities, and as such can be considered for modelling waste outputs of comparable composition. In the ecoinvent database, treatment option/s for this by-product include: deposition (sanitary landfill, unsanitary landfill), thermal (municipal incineration), uncontrolled forms of disposal (open dump, open burning). Based on the aforementioned treatments, this by-product receives, it is a non-hazardous waste. In addition, this by-product is used in the following processes: clinker production; treatment of municipal solid waste, incineration. This by-product can be modelled on two levels: treatment activity and market activity. The former one refers to the specific technology treating the by-product while the latter level represents a mix of treatments. Users are encouraged to inspect the modelling assumptions of the treatment activities and when selecting the market to additionally inspect the treatment mix. Collection and transportation of this by-product is accounted in the respective market activity, users are advised to inspect and modify the average transportation distances for a case specific modelling.
deb099d4-d77c-4a5f-8356-888a58d9dec9 | market for kerosene | GLO | 2011 - 2022 | market activity | Fuels | 1920:Manufacture of refined petroleum products | C - Manufacturing | d50f0afb-0fac-404e-80c3-2e9c0daee651 | ByProduct | rainwater mineral oil storage | 39990: Other wastes n.e.c. | m3 | 'rainwater mineral oil storage' is a by-product (wastewater) produced from industrial sources. It is generated from pipeline losses during the transport of different kind of fuels (petrol, diesel, kerosene, etc). By the database default (and per unit of reference product),'rainwater mineral oil storage' has the following physicochemical characteristics: C: 0.000000011518 kg/m3 , N: 0.00128 kg/m3 , P: 0.00066 kg/m3. This by-product can have a regional-specific composition; users are prompted to refer to the properties of this wastewater (in activities treating them) for a detailed elemental composition. This kind of by-product (wastewater) is generated from ordinary transforming activities, and as such can be considered for modelling wastewater outputs of comparable composition. In the ecoinvent database, treatment option/s for this wastewater include: wastewater treatment plant. This by-product can be modelled on two levels: treatment activity and market activity. The former one refers to the specific technology treating the by-product while the latter level represents a mix of treatments. Users are encouraged to inspect the modelling assumptions of the treatment activities and when selecting the market to additionally inspect the treatment mix. Collection and transportation of wastewater is accounted in the respective market activity with the use of sewer infrastructure; Transportation of wastewater through a sewer grid results in losses until the wastewater enters the wastewater treatment plant. Direct emissions due to those losses are considered in the market activity. Losses are regional specific and thus users are encouraged to inspect the regional modelling assumptions.
deb099d4-d77c-4a5f-8356-888a58d9dec9 | market for kerosene | GLO | 2011 - 2022 | market activity | Fuels | 1920:Manufacture of refined petroleum products | C - Manufacturing | e8a51ec1-60cb-4ead-a948-ad1142c61918 | ByProduct | wastewater, average | 39990: Other wastes n.e.c. | m3 | 'wastewater, average' is a by-product (wastewater) produced from residential sources. It is generated from a wide range of residential, industrial and commercial activities. By the database default (and per unit of reference product),'wastewater, average' has the following physicochemical characteristics: C: 0.000000043979 kg/m3 , N: 0.031015 kg/m3 , P: 0.0044833 kg/m3. This by-product can have a regional-specific composition; users are prompted to refer to the properties of this wastewater (in activities treating them) for a detailed elemental composition. This kind of by-product (wastewater) is generated from ordinary transforming activities, and as such can be considered for modelling wastewater outputs of comparable composition. In the ecoinvent database, treatment option/s for this wastewater include: wastewater treatment plant. This by-product can be modelled on two levels: treatment activity and market activity. The former one refers to the specific technology treating the by-product while the latter level represents a mix of treatments. Users are encouraged to inspect the modelling assumptions of the treatment activities and when selecting the market to additionally inspect the treatment mix. Collection and transportation of wastewater is accounted in the respective market activity with the use of sewer infrastructure; Transportation of wastewater through a sewer grid results in losses until the wastewater enters the wastewater treatment plant. Direct emissions due to those losses are considered in the market activity. Losses are regional specific and thus users are encouraged to inspect the regional modelling assumptions.
bfb25f7c-f13e-4868-8c16-b1a83c0c1f41 | wheat grain, feed production, organic | CH | 1996 - 2022 | ordinary transforming activity | Agriculture & Animal Husbandry | 1080:Manufacture of prepared animal feeds | C - Manufacturing | 52168d4e-8da9-4087-8c12-471f8fe3e2e3 | ReferenceProduct | wheat grain, feed, organic | 23319: Preparations used in animal feeding n.e.c. | kg | The product 'wheat grain, feed, organic' represents 1 kg processed feedstuff (fresh weight). Wheat grain is an annual crop. This product is used for animal feed. Its production includes the feedstuff processing (crushing or milling, heat treatment, dosing, mixing squeezing and pelleting), storage of the feed mixes, water use, wastewater treatment, transformation and use of land related to the storage buildings. This product is produced through organic agricultural practices which do not include fertiliser and pesticide application.
bfb25f7c-f13e-4868-8c16-b1a83c0c1f41 | wheat grain, feed production, organic | CH | 1996 - 2022 | ordinary transforming activity | Agriculture & Animal Husbandry | 1080:Manufacture of prepared animal feeds | C - Manufacturing | e8a51ec1-60cb-4ead-a948-ad1142c61918 | ByProduct | wastewater, average | 39990: Other wastes n.e.c. | m3 | 'wastewater, average' is a by-product (wastewater) produced from residential sources. It is generated from a wide range of residential, industrial and commercial activities. By the database default (and per unit of reference product),'wastewater, average' has the following physicochemical characteristics: C: 0.000000043979 kg/m3 , N: 0.031015 kg/m3 , P: 0.0044833 kg/m3. This by-product can have a regional-specific composition; users are prompted to refer to the properties of this wastewater (in activities treating them) for a detailed elemental composition. This kind of by-product (wastewater) is generated from ordinary transforming activities, and as such can be considered for modelling wastewater outputs of comparable composition. In the ecoinvent database, treatment option/s for this wastewater include: wastewater treatment plant. This by-product can be modelled on two levels: treatment activity and market activity. The former one refers to the specific technology treating the by-product while the latter level represents a mix of treatments. Users are encouraged to inspect the modelling assumptions of the treatment activities and when selecting the market to additionally inspect the treatment mix. Collection and transportation of wastewater is accounted in the respective market activity with the use of sewer infrastructure; Transportation of wastewater through a sewer grid results in losses until the wastewater enters the wastewater treatment plant. Direct emissions due to those losses are considered in the market activity. Losses are regional specific and thus users are encouraged to inspect the regional modelling assumptions.
eab58623-cc86-5f58-a581-0350d6b64596 | hydrochloric acid production, from the reaction of hydrogen with chlorine | GLO | 1997 - 2022 | ordinary transforming activity | Chemicals | 2011:Manufacture of basic chemicals | C - Manufacturing | 3ab60559-40d3-42e4-9cac-476a519098fa | ReferenceProduct | hydrochloric acid, without water, in 30% solution state | 34: Basic chemicals | kg | 'hydrochloric acid, without water, in 30% solution state' is an inorganic substance with a CAS no. : 007647-01-0. It is called 'chlorane' under IUPAC naming and its molecular formula is: ClH. It is liquid under normal conditions of temperature and pressure with a sharp, irritating odor. This dataset represents a pure substance (100% active substance). Industrially, this product is mostly used in 30% solution state. Modelling this substance in a solution requires the user to add the solvent of their choice in their models. On a consumer level, is used in the following products: for the production of chlorides, for refining ore in the production of tin and tantalum, for pickling and cleaning of metal products, in electroplating, in removing scale from boilers, for the neutralization of basic systems, as a laboratory reagent, as a catalyst and solvent in organic syntheses, in the manufacture of fertilizers and dyes, for hydrolyzing starch and proteins in the preparation of various food products, and in the photographic, textile, and rubber industries. There is no publicly available information about the consumption of this substance on industrial sites. | 007647-01-0
e2b8e255-33b4-5be3-97b5-98684c0cf4e1 | market for waste wood, untreated | IS | 2018 - 2022 | market activity | Waste Treatment & Recycling | 3821:Treatment and disposal of non-hazardous waste | E - Water supply; sewerage, waste management and remediation activities | 6f2eb438-cde2-4d07-a770-d023a988a9c4 | ReferenceProduct | waste wood, untreated | 3928: Sawdust and wood waste and scrap | kg | 'waste wood, untreated' is a solid waste under the category of construction and demolition wastes. It can be sourced in many and various ways and therefore it can belong in the following waste categories: industrial. It is primarily generated in construction of building infrastructure and in different industrial applications like production of chemicals, natural fibres, paper and agricultural products, ect. 'waste wood, untreated' contain the following fractions: 100 % untreated waste wood chips. By the database default (and per unit of reference product),'waste wood, untreated' has 20% water on wet mass basis (80% dry matter) and Carbon present is of only non-fossil origin (48.63% on a dry matter basis). It has a lower heating value of 13.99 MJ/kg . This kind of by-product (recyclable or waste) is generated from ordinary transforming activities, and as such can be considered for modelling waste outputs of comparable composition. In the ecoinvent database, treatment option/s for this by-product include: deposition (sanitary landfill, unsanitary landfill), thermal (municipal incineration), uncontrolled forms of disposal (open dump, open burning). Based on the aforementioned treatments, this by-product receives, it is a non-hazardous waste. In addition, this by-product is used in the following processes: clinker production; heat production, untreated waste wood, at furnace 1000-5000 kW; heat production, untreated waste wood, at furnace 1000-5000 kW, state-of-the-art 2014. This by-product can be modelled on two levels: treatment activity and market activity. The former one refers to the specific technology treating the by-product while the latter level represents a mix of treatments. Users are encouraged to inspect the modelling assumptions of the treatment activities and when selecting the market to additionally inspect the treatment mix. Collection and transportation of this by-product is accounted in the respective market activity, users are advised to inspect and modify the average transportation distances for a case specific modelling.
83c80ffe-c78b-503b-ac0c-7207bb6ca836 | market for electricity, high voltage | FR | 2014 - 2022 | market activity | Electricity | 3510:Electric power generation, transmission and distribution | D - Electricity, gas, steam and air conditioning supply | 66c93e71-f32b-4591-901c-55395db5c132 | ReferenceProduct | electricity, high voltage | 17100: Electrical energy | kWh | This product represents electrical energy measured in kWh. If electricity is taken from a market for electricity, the transmission infrastructure, country-specific losses and transformation losses (for markets for medium and low voltage) are included. Covers voltages above 24 kV.
27ab78e6-994f-4bb5-8169-0614f23448ec | electricity production, oil | MX | 1980 - 2022 | ordinary transforming activity | Electricity | 3510:Electric power generation, transmission and distribution | D - Electricity, gas, steam and air conditioning supply | 66c93e71-f32b-4591-901c-55395db5c132 | ReferenceProduct | electricity, high voltage | 17100: Electrical energy | kWh | This product represents electrical energy measured in kWh. If electricity is taken from a market for electricity, the transmission infrastructure, country-specific losses and transformation losses (for markets for medium and low voltage) are included. Covers voltages above 24 kV.
27ab78e6-994f-4bb5-8169-0614f23448ec | electricity production, oil | MX | 1980 - 2022 | ordinary transforming activity | Electricity | 3510:Electric power generation, transmission and distribution | D - Electricity, gas, steam and air conditioning supply | f3f85233-f9bb-4077-a6b0-2dd7bda88072 | ByProduct | bilge oil | 39: Wastes or scraps | kg | 'bilge oil' is a liquid waste under the category of industrial wastes. It is primarily generated in heat production, electricity production, transport services and various industrial production activities. 'bilge oil' contain the following fractions: 100% bilge oil. By the database default (and per unit of reference product),'bilge oil' has 90% water on wet mass basis (10% dry matter) and Carbon present is of only fossil origin (84% on a dry matter basis). It has a higher heating value of 4.098 MJ/kg . This kind of by-product (recyclable or waste) is generated from ordinary transforming activities, and as such can be considered for modelling waste outputs of comparable composition. In the ecoinvent database, treatment option/s for this by-product include: thermal (hazardous waste incineration). Based on the aforementioned treatments, this by-product receives, it is a hazardous waste. This by-product can be modelled on two levels: treatment activity and market activity. The former one refers to the specific technology treating the by-product while the latter level represents a mix of treatments. Users are encouraged to inspect the modelling assumptions of the treatment activities and when selecting the market to additionally inspect the treatment mix. Collection and transportation of this by-product is accounted in the respective market activity, users are advised to inspect and modify the average transportation distances for a case specific modelling.
27ab78e6-994f-4bb5-8169-0614f23448ec | electricity production, oil | MX | 1980 - 2022 | ordinary transforming activity | Electricity | 3510:Electric power generation, transmission and distribution | D - Electricity, gas, steam and air conditioning supply | 6666335b-58fd-4687-9e8e-4235d8dd7b20 | ByProduct | fly ash and scrubber sludge | 39: Wastes or scraps | kg | 'fly ash and scrubber sludge' is a solid waste under the category of industrial wastes. It is primarily generated in a wide range of activities in electricity and heat production and metals processing. 'fly ash and scrubber sludge' contain the following fractions: 100% separator sludge. By the database default (and per unit of reference product),'fly ash and scrubber sludge' has 90% water on wet mass basis (10% dry matter) and Carbon present is of only fossil origin (16.7% on a dry matter basis). It has a higher heating value of 0.9 MJ/kg . This kind of by-product (recyclable or waste) is generated from ordinary transforming activities, and as such can be considered for modelling waste outputs of comparable composition. In the ecoinvent database, treatment option/s for this by-product include: thermal (hazardous waste incineration). Based on the aforementioned treatments, this by-product receives, it is a hazardous waste. This by-product can be modelled on two levels: treatment activity and market activity. The former one refers to the specific technology treating the by-product while the latter level represents a mix of treatments. Users are encouraged to inspect the modelling assumptions of the treatment activities and when selecting the market to additionally inspect the treatment mix. Collection and transportation of this by-product is accounted in the respective market activity, users are advised to inspect and modify the average transportation distances for a case specific modelling.
27ab78e6-994f-4bb5-8169-0614f23448ec | electricity production, oil | MX | 1980 - 2022 | ordinary transforming activity | Electricity | 3510:Electric power generation, transmission and distribution | D - Electricity, gas, steam and air conditioning supply | d0ecfe06-9a51-4bf0-95c5-7e91e84539bb | ByProduct | lignite ash | 39: Wastes or scraps | kg | 'lignite ash' is a solid waste under the category of industrial wastes. It is primarily generated in electricity and heat production. 'lignite ash' contain the following fractions: 100% lignite ash. By the database default (and per unit of reference product),'lignite ash' has 0% water on wet mass basis (100% dry matter) and it has no Carbon content. It has no heating value. This kind of by-product (recyclable or waste) is generated from ordinary transforming activities, and as such can be considered for modelling waste outputs of comparable composition. In the ecoinvent database, treatment option/s for this by-product include: deposition (opencast refill, sanitary landfill), thermal (municipal incineration). Based on the aforementioned treatments this by-product receives, it can be both a hazardous and a non-hazardous waste. This by-product can be modelled on two levels: treatment activity and market activity. The former one refers to the specific technology treating the by-product while the latter level represents a mix of treatments. Users are encouraged to inspect the modelling assumptions of the treatment activities and when selecting the market to additionally inspect the treatment mix. Collection and transportation of this by-product is accounted in the respective market activity, users are advised to inspect and modify the average transportation distances for a case specific modelling.
27ab78e6-994f-4bb5-8169-0614f23448ec | electricity production, oil | MX | 1980 - 2022 | ordinary transforming activity | Electricity | 3510:Electric power generation, transmission and distribution | D - Electricity, gas, steam and air conditioning supply | 27da8130-82ba-485c-a800-b89efdcb0491 | ByProduct | municipal solid waste | 39910: Municipal waste | kg | 'municipal solid waste' is a solid waste under the category of residential wastes. It can be sourced in many and various ways and therefore it can belong in all waste categories (commercial and institutional, industrial and construction and demolition). It is primarily generated in a wide range of activities from many different sectors. 'municipal solid waste' contain the following fractions: plastics, paper, glass, metals, organic waste, textiles and potentially others. . By the database default (and per unit of reference product),'municipal solid waste' has 22.9% water on wet mass basis (77.1% dry matter) and Carbon present is of both fossil (17.15% on a dry matter basis), and non-fossil origin (26.17% on a dry matter basis). It has a lower heating value of 11.74 MJ/kg . This kind of by-product (recyclable or waste) is generated from ordinary transforming activities, and as such can be considered for modelling waste outputs of comparable composition. In the ecoinvent database, treatment option/s for this by-product include: deposition (sanitary landfill, unsanitary landfill), thermal (municipal incineration), uncontrolled forms of disposal (open dump, open burning). Based on the aforementioned treatments, this by-product receives, it is a non-hazardous waste. In addition, this by-product is used in the following processes: clinker production; treatment of municipal solid waste, incineration. This by-product can be modelled on two levels: treatment activity and market activity. The former one refers to the specific technology treating the by-product while the latter level represents a mix of treatments. Users are encouraged to inspect the modelling assumptions of the treatment activities and when selecting the market to additionally inspect the treatment mix. Collection and transportation of this by-product is accounted in the respective market activity, users are advised to inspect and modify the average transportation distances for a case specific modelling.
27ab78e6-994f-4bb5-8169-0614f23448ec | electricity production, oil | MX | 1980 - 2022 | ordinary transforming activity | Electricity | 3510:Electric power generation, transmission and distribution | D - Electricity, gas, steam and air conditioning supply | cbe9c9dc-9b5e-40c0-a513-2db2d42e1b1f | ByProduct | residue from cooling tower | 39: Wastes or scraps | kg | 'residue from cooling tower' is a solid waste under the category of industrial wastes. It is primarily generated in chemicals production and heat and electricity production. 'residue from cooling tower' contain the following fractions: 100% cooling tower residue. By the database default (and per unit of reference product),'residue from cooling tower' has 30% water on wet mass basis (70% dry matter) and Carbon present is of only fossil origin (5.44% on a dry matter basis). It has no heating value. This kind of by-product (recyclable or waste) is generated from ordinary transforming activities, and as such can be considered for modelling waste outputs of comparable composition. In the ecoinvent database, treatment option/s for this by-product include: deposition (sanitary landfill). Based on the aforementioned treatments, this by-product receives, it is a non-hazardous waste. This by-product can be modelled on two levels: treatment activity and market activity. The former one refers to the specific technology treating the by-product while the latter level represents a mix of treatments. Users are encouraged to inspect the modelling assumptions of the treatment activities and when selecting the market to additionally inspect the treatment mix. Collection and transportation of this by-product is accounted in the respective market activity, users are advised to inspect and modify the average transportation distances for a case specific modelling.
27ab78e6-994f-4bb5-8169-0614f23448ec | electricity production, oil | MX | 1980 - 2022 | ordinary transforming activity | Electricity | 3510:Electric power generation, transmission and distribution | D - Electricity, gas, steam and air conditioning supply | 1b30b018-ac39-41f4-a9e0-92057eef8bb8 | ByProduct | waste mineral oil | 39990: Other wastes n.e.c. | kg | 'waste mineral oil' is a liquid waste under the category of industrial wastes. It is primarily generated in a wide range of industrial activities in many different sectors. 'waste mineral oil' contain the following fractions: 100% waste mineral oil. By the database default (and per unit of reference product),'waste mineral oil' has 10% water on wet mass basis (90% dry matter) and Carbon present is of only fossil origin (86.44% on a dry matter basis). It has a higher heating value of 41.8 MJ/kg . This kind of by-product (recyclable or waste) is generated from ordinary transforming activities, and as such can be considered for modelling waste outputs of comparable composition. In the ecoinvent database, treatment option/s for this by-product include: thermal (hazardous waste incineration). Based on the aforementioned treatments this by-product receives, it is a hazardous waste. In addition, this by-product is used in the following processes: clinker production. This by-product can be modelled on two levels: treatment activity and market activity. The former one refers to the specific technology treating the by-product while the latter level represents a mix of treatments. Users are encouraged to inspect the modelling assumptions of the treatment activities and when selecting the market to additionally inspect the treatment mix. Collection and transportation of this by-product is accounted in the respective market activity, users are advised to inspect and modify the average transportation distances for a case specific modelling.
a322d126-01e6-4bad-bf76-07aee4c83374 | hydroformylation of propylene | RER | 1989 - 2022 | ordinary transforming activity | Chemicals | 2011:Manufacture of basic chemicals | C - Manufacturing | 5543d899-1cbd-4acf-a770-befd41102943 | ReferenceProduct | 1-butanol | 34139: Other alcohols, phenols, phenol-alcohols, and their halogenated, sulphonated, nitrated or nitrosated derivativ[…] | kg | '1-butanol' is an organic substance with a CAS no. : 000071-36-3. It is called 'butan-1-ol' under IUPAC naming and its molecular formula is: C4H10O. It is liquid under normal conditions of temperature and pressure. It is modelled as a pure substance. Modelling this substance in a solution requires the user to add the solvent of their choice in their models. On a consumer level, is used in the following products: lubricants and greases, coating products, anti-freeze products, adhesives and sealants, polishes and waxes, finger paints and washing & cleaning products. On industrial sites, the substance is used for the manufacture of products in the following sectors: coating products, washing & cleaning products, lubricants and greases and metal working fluids. This substance is used for the synthesis of other substances (use as intermediate). | 000071-36-3
a322d126-01e6-4bad-bf76-07aee4c83374 | hydroformylation of propylene | RER | 1989 - 2022 | ordinary transforming activity | Chemicals | 2011:Manufacture of basic chemicals | C - Manufacturing | 938af061-8c13-47af-a3ba-d8454aec9893 | ReferenceProduct | isobutanol | 34139: Other alcohols, phenols, phenol-alcohols, and their halogenated, sulphonated, nitrated or nitrosated derivativ[…] | kg | 'isobutanol' is an organic substance with a CAS no. : 000078-83-1. It is called '2-methylpropan-1-ol' under IUPAC naming and its molecular formula is: C4H10O. It is liquid under normal conditions of temperature and pressure. It is modelled as a pure substance. Modelling this substance in a solution requires the user to add the solvent of their choice in their models. On a consumer level, is used in the following products: lubricants and greases, coating products, adhesives and sealants, washing & cleaning products and finger paints. On industrial sites, the substance is used for the manufacture of products in the following sectors: coating products, lubricants and greases, metal working fluids, washing & cleaning products, laboratory chemicals, adhesives and sealants and inks and toners. | 000078-83-1
2fa15ed6-54d8-44e7-9d2b-5abbdc01ab6c | treatment of bottom ash, MSWI[F]-WWT, WW from PV cell production, slag compartment | CH | 1994 - 2022 | ordinary transforming activity | Waste Treatment & Recycling | 3821:Treatment and disposal of non-hazardous waste | E - Water supply; sewerage, waste management and remediation activities | 3aa32964-a167-48bb-9c16-e823d3762ba6 | ReferenceProduct | bottom ash, MSWI[F]-WWT, WW from PV cell production | 3932: Ash and residue (except from the manufacture of iron or steel), containing metals or metallic compounds, except[…] | kg | 'bottom ash, MSWI[F]-WWT, WW from PV cell production' is a solid waste under the category of industrial wastes. This bottom ash is produced exclusively in the incineration (with fly ash extraxtion) of 'sewage sludge, 70% water, WWT, WW from PV cell production' that in turn is produced exclusively from the wastewater treatment of 'WW from PV cell production'. The composition of the bottom ash, is specific and dependent on the original composition of 'WW from PV cell production' 'bottom ash, MSWI[F]-WWT, WW from PV cell production' contain the following fractions: 100% bottom ash. By the database default (and per unit of reference product),'bottom ash, MSWI[F]-WWT, WW from PV cell production' has 13.7647% water on wet mass basis (87.9007% dry matter) and Carbon present is of only fossil origin (0.09% on a dry matter basis). It has no heating value. This kind of by-product (recyclable or waste) is generated in a specific treatment process, and as such is not intended to be used as for modelling waste outputs from other activities. In the ecoinvent database, treatment option/s for this by-product include: deposition (slag landfill). Based on the aforementioned treatments, this by-product receives, it is a non-hazardous waste. This by-product can be modelled on two levels: treatment activity and market activity. The former one refers to the specific technology treating the by-product while the latter level represents a mix of treatments. Users are encouraged to inspect the modelling assumptions of the treatment activities and when selecting the market to additionally inspect the treatment mix. Collection and transportation of this by-product is accounted in the respective market activity, users are advised to inspect and modify the average transportation distances for a case specific modelling. 'bottom ash, MSWI[F]-WWT, WW from PV cell production' is a solid waste under the category of industrial wastes. This bottom ash is produced exclusively in the incineration (with fly ash extraxtion) of 'sewage sludge, 70% water, WWT, WW from PV cell production' that in turn is produced exclusively from the wastewater treatment of 'WW from PV cell production'. The composition of the bottom ash, is specific and dependent on the original composition of 'WW from PV cell production' 'bottom ash, MSWI[F]-WWT, WW from PV cell production' contain the following fractions: 100% bottom ash. By the database default (and per unit of reference product),'bottom ash, MSWI[F]-WWT, WW from PV cell production' has 13.7647% water on wet mass basis (87.9007% dry matter) and Carbon present is of only fossil origin (0.09% on a dry matter basis). It has no heating value. This kind of by-product (recyclable or waste) is generated in a specific treatment process, and as such is not intended to be used as for modelling waste outputs from other activities. In the ecoinvent database, treatment option/s for this by-product include: deposition (slag landfill). Based on the aforementioned treatments, this by-product receives, it is a non-hazardous waste. This by-product can be modelled on two levels: treatment activity and market activity. The former one refers to the specific technology treating the by-product while the latter level represents a mix of treatments. Users are encouraged to inspect the modelling assumptions of the treatment activities and when selecting the market to additionally inspect the treatment mix. Collection and transportation of this by-product is accounted in the respective market activity, users are advised to inspect and modify the average transportation distances for a case specific modelling.
c780c6ff-a162-580f-a683-8a8b07086633 | market for sewage sludge, 70% water, WWT[U], WW from lorry production | GLO | 2010 - 2022 | market activity | Waste Treatment & Recycling | 3821:Treatment and disposal of non-hazardous waste | E - Water supply; sewerage, waste management and remediation activities | 79bdc75e-3505-4800-b830-5f13fc8fc39f | ReferenceProduct | sewage sludge, 70% water, WWT[U], WW from lorry production | 39920: Sewage sludge | kg | 'sewage sludge, 70% water, WWT[U], WW from lorry production' is a liquid waste under the category of industrial wastes. This sewage sludge is produced exclusively in the wastewater treatment of 'WW from lorry production'. The composition of the sewage sludge, is specific to and dependent on the original composition of 'WW from lorry production'. 'sewage sludge, 70% water, WWT[U], WW from lorry production' contain the following fractions: . By the database default (and per unit of reference product),'sewage sludge, 70% water, WWT[U], WW from lorry production' has 70% water on wet mass basis (30% dry matter) and it has no Carbon content. It has no heating value. This kind of by-product (recyclable or waste) is generated in a specific treatment process, and as such is not intended to be used as for modelling waste outputs from other activities. In the ecoinvent database, treatment option/s for this by-product include: thermal (municipal incineration). Based on the aforementioned treatments, this by-product receives, it is a non-hazardous waste. This by-product can be modelled on two levels: treatment activity and market activity. The former one refers to the specific technology treating the by-product while the latter level represents a mix of treatments. Users are encouraged to inspect the modelling assumptions of the treatment activities and when selecting the market to additionally inspect the treatment mix. Collection and transportation of this by-product is accounted in the respective market activity, users are advised to inspect and modify the average transportation distances for a case specific modelling. 'sewage sludge, 70% water, WWT[U], WW from lorry production' is a liquid waste under the category of industrial wastes. This sewage sludge is produced exclusively in the wastewater treatment of 'WW from lorry production'. The composition of the sewage sludge, is specific to and dependent on the original composition of 'WW from lorry production'. 'sewage sludge, 70% water, WWT[U], WW from lorry production' contain the following fractions: . By the database default (and per unit of reference product),'sewage sludge, 70% water, WWT[U], WW from lorry production' has 70% water on wet mass basis (30% dry matter) and it has no Carbon content. It has no heating value. This kind of by-product (recyclable or waste) is generated in a specific treatment process, and as such is not intended to be used as for modelling waste outputs from other activities. In the ecoinvent database, treatment option/s for this by-product include: thermal (municipal incineration). Based on the aforementioned treatments, this by-product receives, it is a non-hazardous waste. This by-product can be modelled on two levels: treatment activity and market activity. The former one refers to the specific technology treating the by-product while the latter level represents a mix of treatments. Users are encouraged to inspect the modelling assumptions of the treatment activities and when selecting the market to additionally inspect the treatment mix. Collection and transportation of this by-product is accounted in the respective market activity, users are advised to inspect and modify the average transportation distances for a case specific modelling.
3ffdfd62-73b3-5f6d-ba5a-6a4ba4d3e01d | market for sewage sludge, 97% water, WWT, WW from medium density board production | GLO | 2010 - 2022 | market activity | Waste Treatment & Recycling | 3821:Treatment and disposal of non-hazardous waste | E - Water supply; sewerage, waste management and remediation activities | 2c9d6cff-baed-4335-96a5-3a3293cfc79f | ReferenceProduct | sewage sludge, 97% water, WWT, WW from medium density board production | 39920: Sewage sludge | kg | 'sewage sludge, 97% water, WWT, WW from medium density board production' is a liquid waste under the category of industrial wastes. This sewage sludge is produced exclusively in the wastewater treatment of 'WW from medium density board production'. The composition of the sewage sludge, is specific to and dependent on the original composition of 'WW from medium density board production'. 'sewage sludge, 97% water, WWT, WW from medium density board production' contain the following fractions: 100% sewage sludge with 97% water content. By the database default (and per unit of reference product),'sewage sludge, 97% water, WWT, WW from medium density board production' has 97% water on wet mass basis (3% dry matter) and Carbon present is of both fossil (0.64% on a dry matter basis), and non-fossil origin (52.06% on a dry matter basis). It has a higher heating value of 1.78 MJ/kg . This kind of by-product (recyclable or waste) is generated in a specific treatment process, and as such is not intended to be used as for modelling waste outputs from other activities. In the ecoinvent database, treatment option/s for this by-product include: deposition (landfarming). Based on the aforementioned treatments, this by-product receives, it is a non-hazardous waste. This by-product can be modelled on two levels: treatment activity and market activity. The former one refers to the specific technology treating the by-product while the latter level represents a mix of treatments. Users are encouraged to inspect the modelling assumptions of the treatment activities and when selecting the market to additionally inspect the treatment mix. Collection and transportation of this by-product is accounted in the respective market activity, users are advised to inspect and modify the average transportation distances for a case specific modelling. 'sewage sludge, 97% water, WWT, WW from medium density board production' is a liquid waste under the category of industrial wastes. This sewage sludge is produced exclusively in the wastewater treatment of 'WW from medium density board production'. The composition of the sewage sludge, is specific to and dependent on the original composition of 'WW from medium density board production'. 'sewage sludge, 97% water, WWT, WW from medium density board production' contain the following fractions: 100% sewage sludge with 97% water content. By the database default (and per unit of reference product),'sewage sludge, 97% water, WWT, WW from medium density board production' has 97% water on wet mass basis (3% dry matter) and Carbon present is of both fossil (0.64% on a dry matter basis), and non-fossil origin (52.06% on a dry matter basis). It has a higher heating value of 1.78 MJ/kg . This kind of by-product (recyclable or waste) is generated in a specific treatment process, and as such is not intended to be used as for modelling waste outputs from other activities. In the ecoinvent database, treatment option/s for this by-product include: deposition (landfarming). Based on the aforementioned treatments, this by-product receives, it is a non-hazardous waste. This by-product can be modelled on two levels: treatment activity and market activity. The former one refers to the specific technology treating the by-product while the latter level represents a mix of treatments. Users are encouraged to inspect the modelling assumptions of the treatment activities and when selecting the market to additionally inspect the treatment mix. Collection and transportation of this by-product is accounted in the respective market activity, users are advised to inspect and modify the average transportation distances for a case specific modelling.
53e9571b-e275-4609-bc9b-9a257e6efce6 | market for trimesoyl chloride | GLO | 2012 - 2022 | market activity | Chemicals | 2011:Manufacture of basic chemicals | C - Manufacturing | 4c4abfc3-69f0-4b7c-ace0-2e9e720b6029 | ReferenceProduct | trimesoyl chloride | 342: Basic inorganic chemicals n.e.c. | kg | 'trimesoyl chloride' is an organic substance with a CAS no. : 004422-95-1. It is called 'benzene-1,3,5-tricarbonyl chloride' under IUPAC naming and its molecular formula is: C9H3Cl3O3. It is solid under normal conditions of temperature and pressure and appears as a white to pale yellow solid. It is modelled as a pure substance. Modelling this substance in a solution requires the user to add the solvent of their choice in their models. There is no publicly available information about the consumption of this substance on a consumer level. There is no publicly available information about the consumption of this substance on industrial sites. | 004422-95-1
99a6e360-072e-5e71-8188-2408167aa0be | market for electricity, high voltage | VE | 2014 - 2022 | market activity | Electricity | 3510:Electric power generation, transmission and distribution | D - Electricity, gas, steam and air conditioning supply | 66c93e71-f32b-4591-901c-55395db5c132 | ReferenceProduct | electricity, high voltage | 17100: Electrical energy | kWh | This product represents electrical energy measured in kWh. If electricity is taken from a market for electricity, the transmission infrastructure, country-specific losses and transformation losses (for markets for medium and low voltage) are included. Covers voltages above 24 kV.
a0707d1a-55d1-4f25-8257-6699c7e33da7 | market for flattened bamboo | GLO | 2010 - 2022 | market activity | Wood | 162:Manufacture of products of wood, cork, straw and plaiting materials | C - Manufacturing | 760a7b1e-b405-4f8a-ad37-f032f36c02c0 | ReferenceProduct | flattened bamboo | 31212: Wood, continuously shaped along any of its edges or faces (including strips and friezes for parquet flooring, […] | kg | Flattened bamboo is produced in a handcrafted process usually done with hatchets. To produce flattened bamboo, a bamboo pole is cracked open and its internodes are removed. The innermost part of the bamboo is then trimmed down. During this process, some fibres are broken, rendering the material flexible but still able to maintain its shape. The main application of flattened bamboo is in load-bearing wall systems, where it is used between bamboo poles to support the soil-cement mortar with which the walls are plastered (Murphy et al., 2004; Zea Escamilla et al., 2013). Flattened bamboo is also used to produce woven bamboo mats. References: Murphy, R.J., Trujillo, D., Londoño, X., 2004. Life cycle assessment (LCA) of a Guadua house. In: International Symposium of Bamboo e Guadua. Pereira, Colombia. Zea Escamilla, E. and G. Habert, Environmental impacts from the production of bamboo based construction materials representing the global production diversity. Journal of Cleaner Production, 2013
fc7add93-9238-41cb-a358-c7ae3a72dc0e | alfalfa/grass silage production | ZA | 2016 - 2022 | ordinary transforming activity | Agriculture & Animal Husbandry | 0119:Growing of other non-perennial crops | A - Agriculture, forestry and fishing | eb8fd188-240c-4b62-9b24-0265599b8d95 | ReferenceProduct | alfalfa-grass silage | 01912: Alfalfa for forage and silage | kg | The product 'alfalfa-grass silage' is a animal feed. It is an annual crop.
e6da4c3a-5ac6-472e-91fd-4d1728b542c5 | market for deep well, drilled, for geothermal power | GLO | 2015 - 2022 | market activity | Resource Extraction; Electricity | 0990:Support activities for other mining and quarrying | B - Mining and quarrying | bf0425ee-99c2-488e-9056-3495e9f4e9cb | ReferenceProduct | deep well, drilled, for geothermal power | 86219: Support services to other mining | m | This is an immobile infrastructure, representing the drilling of 1 meter of a borehole for deep geothermal power generation. The infrastructure represent a well with a depth of 5,000m, an onshore drilling with a rig capacity of 6.75 MWel and a borehole with a diameter at the top is 10 inches. The process excludes waster treatment.
7d307f12-500b-4961-b923-a65302f741b1 | treatment of waste polypropylene, sanitary landfill | GLO | 1994 - 2022 | ordinary transforming activity | Waste Treatment & Recycling | 3821:Treatment and disposal of non-hazardous waste | E - Water supply; sewerage, waste management and remediation activities | 00478901-732f-4bf4-81cc-2255f9874512 | ReferenceProduct | waste polypropylene | 39270: Waste, parings and scrap of plastics | kg | 'waste polypropylene' is a solid waste under the category of construction and demolition wastes. It can be sourced in many and various ways and therefore it can belong in all waste categories (commercial and institutional, industrial and construction and demolition). It is primarily generated in a wide range of activities in many different sectors like building infrastructure, production of plastics, electric apparatuses, textiles, ect. 'waste polypropylene' contain the following fractions: 100% waste polypropylene. By the database default (and per unit of reference product),'waste polypropylene' has 15.9% water on wet mass basis (84.1% dry matter) and Carbon present is of only fossil origin (82.52% on a dry matter basis). It has a higher heating value of 36.16 MJ/kg . This kind of by-product (recyclable or waste) is generated from ordinary transforming activities, and as such can be considered for modelling waste outputs of comparable composition. In the ecoinvent database, treatment option/s for this by-product include: deposition (sanitary landfill, unsanitary landfill), thermal (municipal incineration), uncontrolled forms of disposal (open dump, open burning). Based on the aforementioned treatments, this by-product receives, it is a non-hazardous waste. This by-product can be modelled on two levels: treatment activity and market activity. The former one refers to the specific technology treating the by-product while the latter level represents a mix of treatments. Users are encouraged to inspect the modelling assumptions of the treatment activities and when selecting the market to additionally inspect the treatment mix. Collection and transportation of this by-product is accounted in the respective market activity, users are advised to inspect and modify the average transportation distances for a case specific modelling. | 009003-07-0
7d307f12-500b-4961-b923-a65302f741b1 | treatment of waste polypropylene, sanitary landfill | GLO | 1994 - 2022 | ordinary transforming activity | Waste Treatment & Recycling | 3821:Treatment and disposal of non-hazardous waste | E - Water supply; sewerage, waste management and remediation activities | 7f6bb533-2d3c-43a6-ac60-6eef299d7c52 | ByProduct | waste cement, hydrated | 39: Wastes or scraps | kg | 'waste cement, hydrated' is a solid waste under the category of construction and demolition wastes. It is primarily generated in construction and demolition of building infrastructure. 'waste cement, hydrated' contain the following fractions: 100% cement hydrated. By the database default (and per unit of reference product),'waste cement, hydrated' has 0% water on wet mass basis (100% dry matter) and it has no Carbon content. It has no heating value. This kind of by-product (recyclable or waste) is generated from ordinary transforming activities, and as such can be considered for modelling waste outputs of comparable composition. In the ecoinvent database, treatment option/s for this by-product include: deposition (residual material landfill). Based on the aforementioned treatments, this by-product receives, it is a hazardous waste. This by-product can be modelled on two levels: treatment activity and market activity. The former one refers to the specific technology treating the by-product while the latter level represents a mix of treatments. Users are encouraged to inspect the modelling assumptions of the treatment activities and when selecting the market to additionally inspect the treatment mix. Collection and transportation of this by-product is accounted in the respective market activity, users are advised to inspect and modify the average transportation distances for a case specific modelling.
7d307f12-500b-4961-b923-a65302f741b1 | treatment of waste polypropylene, sanitary landfill | GLO | 1994 - 2022 | ordinary transforming activity | Waste Treatment & Recycling | 3821:Treatment and disposal of non-hazardous waste | E - Water supply; sewerage, waste management and remediation activities | d51e5a32-c20a-4da6-8d58-31f344b50c00 | ByProduct | waste graphical paper | 39990: Other wastes n.e.c. | kg | 'waste graphical paper' is a solid waste under the category of industrial wastes. It is primarily generated in the production and treament activities of different type of paper, as well as metals and minerals processing. 'waste graphical paper' contain the following fractions: 100% waste graphical paper. By the database default (and per unit of reference product),'waste graphical paper' has 11.2% water on wet mass basis (88.8% dry matter) and Carbon present is of only non-fossil origin (45.5% on a dry matter basis). It has a higher heating value of 16.61 MJ/kg . This kind of by-product (recyclable or waste) is generated from ordinary transforming activities, and as such can be considered for modelling waste outputs of comparable composition. In the ecoinvent database, treatment option/s for this by-product include: deposition (sanitary landfill, unsanitary landfill), thermal (municipal incineration), uncontrolled forms of disposal (open dump, open burning). Based on the aforementioned treatments, this by-product receives, it is a non-hazardous waste. This by-product can be modelled on two levels: treatment activity and market activity. The former one refers to the specific technology treating the by-product while the latter level represents a mix of treatments. Users are encouraged to inspect the modelling assumptions of the treatment activities and when selecting the market to additionally inspect the treatment mix. Collection and transportation of this by-product is accounted in the respective market activity, users are advised to inspect and modify the average transportation distances for a case specific modelling.
7d307f12-500b-4961-b923-a65302f741b1 | treatment of waste polypropylene, sanitary landfill | GLO | 1994 - 2022 | ordinary transforming activity | Waste Treatment & Recycling | 3821:Treatment and disposal of non-hazardous waste | E - Water supply; sewerage, waste management and remediation activities | 88afd721-07ec-4910-a004-fa3fecb6bf70 | ByProduct | waste plastic, mixture | 39270: Waste, parings and scrap of plastics | kg | 'waste plastic, mixture' is a solid waste under the category of construction and demolition wastes. It can be sourced in many and various ways and therefore it can belong in all waste categories (commercial and institutional, industrial and construction and demolition). It is primarily generated in a wide range of production activities in many different sectors, like building infrastructure, production of plastics, chemicals, aircrafts, ferries, heavy machinery, etc. 'waste plastic, mixture' contain the following fractions: 100% waste mixed plastics. By the database default (and per unit of reference product),'waste plastic, mixture' has 15.3% water on wet mass basis (84.7% dry matter) and Carbon present is of only fossil origin (74.73% on a dry matter basis). It has a higher heating value of 34.05 MJ/kg . This kind of by-product (recyclable or waste) is generated from ordinary transforming activities, and as such can be considered for modelling waste outputs of comparable composition. In the ecoinvent database, treatment option/s for this by-product include: deposition (sanitary landfill, unsanitary landfill), thermal (municipal incineration), uncontrolled forms of disposal (open dump, open burning). Based on the aforementioned treatments, this by-product receives, it is a non-hazardous waste. In addition, this by-product is used in the following processes: clinker production. This by-product can be modelled on two levels: treatment activity and market activity. The former one refers to the specific technology treating the by-product while the latter level represents a mix of treatments. Users are encouraged to inspect the modelling assumptions of the treatment activities and when selecting the market to additionally inspect the treatment mix. Collection and transportation of this by-product is accounted in the respective market activity, users are advised to inspect and modify the average transportation distances for a case specific modelling.
be0d8fa5-d837-5fb8-8a5a-dd4d42385071 | market for electricity, medium voltage | CN-CSG | 2014 - 2022 | market activity | Electricity | 3510:Electric power generation, transmission and distribution | D - Electricity, gas, steam and air conditioning supply | 759b89bd-3aa6-42ad-b767-5bb9ef5d331d | ReferenceProduct | electricity, medium voltage | 17100: Electrical energy | kWh | This product represents electrical energy measured in kWh. If electricity is taken from a market for electricity, the transmission infrastructure, country-specific losses and transformation losses (for markets for medium and low voltage) are included. Covers voltages between 1kV and 24 kV.
6b642c07-2ecd-48fa-a107-4129d7297b35 | 4-tert-butylbenzaldehyde production | GLO | 2010 - 2022 | ordinary transforming activity | Chemicals | 2011:Manufacture of basic chemicals | C - Manufacturing | abba9c52-1cf4-40a9-a2bf-2681b3e84b1c | ReferenceProduct | 4-tert-butylbenzaldehyde | 341: Basic organic chemicals | kg | 4-tert-butylbenzaldehyde' is an organic substance with a CAS no. : 000939-97-9. It is called '4-tert-butylbenzaldehyde' under IUPAC naming and its molecular formula is: C11H14O. It is liquid under normal conditions of temperature and pressure. It is modelled as a pure substance. Modelling this substance in a solution requires the user to add the solvent of their choice in their models. There is no publicly available information about the consumption of this substance on a consumer level. On industrial sites, the substance is used for the manufacture of products in the following sectors: chemicals (use as an intermediate). | 000939-97-9
d663e821-444b-436e-8f9a-cadb29fff1ca | market for used refrigerant R134a | GLO | 2010 - 2022 | market activity | Waste Treatment & Recycling | 3822:Treatment and disposal of hazardous waste | E - Water supply; sewerage, waste management and remediation activities | c2156600-205e-41a9-b1bb-c760eccb773c | ReferenceProduct | used refrigerant R134a | 39: Wastes or scraps | kg | 'used refrigerant R134a' is a solid waste under the category of industrial wastes. It is primarily generated in end-of-life of domestic refrigerator. 'used refrigerant R134a' contain the following fractions: 100% refrigerant R134a. By the database default (and per unit of reference product),'used refrigerant R134a' has 0% water on wet mass basis (100% dry matter) and Carbon present is of only fossil origin (23.53% on a dry matter basis). It has a lower heating value of 13.47 MJ/kg . This kind of by-product (recyclable or waste) is generated in a specific treatment process, and as such is not intended to be used as for modelling waste outputs from other activities. In the ecoinvent database, this by-product is used in the following processes: treatment of used refrigerant R134a, final disposal; treatment of used refrigerant R134a, reclamation; treatment of used refrigerant R134a, venting. Based on the aforementioned treatments, this by-product receives, it is a non-hazardous waste. This by-product can be modelled on two levels: treatment activity and market activity. The former one refers to the specific technology treating the by-product while the latter level represents a mix of treatments. Users are encouraged to inspect the modelling assumptions of the treatment activities and when selecting the market to additionally inspect the treatment mix. Collection and transportation of this by-product is accounted in the respective market activity, users are advised to inspect and modify the average transportation distances for a case specific modelling.
88d1a427-dff8-53ed-8d7e-1c8e64ac1193 | clear-cutting, grassland to arable land, annual crop | BR-TO | 2014 - 2022 | ordinary transforming activity | Land Use | 0161:Support activities for crop production | A - Agriculture, forestry and fishing | 4c2bb0f0-422d-4fb3-bcfe-a36ef1b55874 | ReferenceProduct | land tenure, arable land, measured as carbon net primary productivity, annual crop | 7: Financial and related services; real estate services; and rental and leasing services | kg | This is delivering the service of converting one type of land into another. Specifically here converting land to be used for annual crop production. The service models the changes in carbon stocks due to the transformation of land. It is measured as kg of C net primary productvity (NPP) and represents the amount of land transformed to produce this NPP. There are five types of land (primary forest, secondary forest, grassland, annual crop and perennial crop) that are converted into land that is meant to be used for annual crop production. In a market, the mix of land tenure is country specific and thus users are prompted to inspect the regional composition for the specific land types converted into land for annual crop production.
0e8f431c-75e9-43a2-9fb4-921ccc321291 | transport, passenger train, regional | CH | 2000 - 2022 | ordinary transforming activity | Transport | 4911:Passenger rail transport, interurban | H - Transportation and storage | 5d4272ad-9823-4d20-981a-d57f81cef653 | ReferenceProduct | transport, passenger train | 64: Passenger transport services | person*km | This is delivering the service of transportation of one passenger across one kilometre (km). This service only considers the transportation of passengers. The vehicle used is a long-distance train that operates with diesel. It has a total weight of 317 t and a life span of 40 years.
f79184dc-bc78-4123-a8cd-08dae30b6ee5 | market for residue from shredder fraction from manual dismantling | GLO | 2011 - 2022 | market activity | Waste Treatment & Recycling | 3821:Treatment and disposal of non-hazardous waste | E - Water supply; sewerage, waste management and remediation activities | 6095f789-4cd5-4bf5-94fa-5497ed4ac83f | ReferenceProduct | residue from shredder fraction from manual dismantling | 39: Wastes or scraps | kg | 'residue from shredder fraction from manual dismantling' is a solid waste under the category of industrial wastes. It is primarily generated in shredding treatment process and battery separator production. 'residue from shredder fraction from manual dismantling' contain the following fractions: 1.6% rubber; 39.3% Plastics from electronic consumer goods; 39.3% Plastics from electronic industrial goods; 2.96% MSWI iron scrap; 5.92% Alu in MSW; 7.02% Glass; 3.54% wiring copper; 0.34% Pb in ASR inert; 0.0393% silver. By the database default (and per unit of reference product),'residue from shredder fraction from manual dismantling' has 0% water on wet mass basis (100% dry matter) and Carbon present is of only fossil origin (66.49% on a dry matter basis). It has a higher heating value of 28.98 MJ/kg and a lower heating value of 27.77 MJ/kg . This kind of by-product (recyclable or waste) is generated from ordinary transforming activities, and as such can be considered for modelling waste outputs of comparable composition. In the ecoinvent database, treatment option/s for this by-product include: manual (dismantling), thermal (municipal incineration). Based on the aforementioned treatments, this by-product receives, it is a non-hazardous waste. This by-product can be modelled on two levels: treatment activity and market activity. The former one refers to the specific technology treating the by-product while the latter level represents a mix of treatments. Users are encouraged to inspect the modelling assumptions of the treatment activities and when selecting the market to additionally inspect the treatment mix. Collection and transportation of this by-product is accounted in the respective market activity, users are advised to inspect and modify the average transportation distances for a case specific modelling.
ea4edd72-69a7-4ecb-9f19-3702aceac99d | electricity production, wind, 1-3MW turbine, offshore | EE | 2016 - 2022 | ordinary transforming activity | Electricity | 3510:Electric power generation, transmission and distribution | D - Electricity, gas, steam and air conditioning supply | 66c93e71-f32b-4591-901c-55395db5c132 | ReferenceProduct | electricity, high voltage | 17100: Electrical energy | kWh | This product represents electrical energy measured in kWh. If electricity is taken from a market for electricity, the transmission infrastructure, country-specific losses and transformation losses (for markets for medium and low voltage) are included. Covers voltages above 24 kV.
ea4edd72-69a7-4ecb-9f19-3702aceac99d | electricity production, wind, 1-3MW turbine, offshore | EE | 2016 - 2022 | ordinary transforming activity | Electricity | 3510:Electric power generation, transmission and distribution | D - Electricity, gas, steam and air conditioning supply | 1b30b018-ac39-41f4-a9e0-92057eef8bb8 | ByProduct | waste mineral oil | 39990: Other wastes n.e.c. | kg | 'waste mineral oil' is a liquid waste under the category of industrial wastes. It is primarily generated in a wide range of industrial activities in many different sectors. 'waste mineral oil' contain the following fractions: 100% waste mineral oil. By the database default (and per unit of reference product),'waste mineral oil' has 10% water on wet mass basis (90% dry matter) and Carbon present is of only fossil origin (86.44% on a dry matter basis). It has a higher heating value of 41.8 MJ/kg . This kind of by-product (recyclable or waste) is generated from ordinary transforming activities, and as such can be considered for modelling waste outputs of comparable composition. In the ecoinvent database, treatment option/s for this by-product include: thermal (hazardous waste incineration). Based on the aforementioned treatments this by-product receives, it is a hazardous waste. In addition, this by-product is used in the following processes: clinker production. This by-product can be modelled on two levels: treatment activity and market activity. The former one refers to the specific technology treating the by-product while the latter level represents a mix of treatments. Users are encouraged to inspect the modelling assumptions of the treatment activities and when selecting the market to additionally inspect the treatment mix. Collection and transportation of this by-product is accounted in the respective market activity, users are advised to inspect and modify the average transportation distances for a case specific modelling.
7b1cd913-917f-4e38-a10b-8fedb15f3280 | market for methyl tert-butyl ether | GLO | 2011 - 2022 | market activity | Chemicals | 2011:Manufacture of basic chemicals | C - Manufacturing | e5ea965e-b329-45d1-8466-3b84b7be37fc | ReferenceProduct | methyl tert-butyl ether | 34170: Ethers, alcohol peroxides, ether peroxides, epoxides, acetals and hemiacetals, and their halogenated, sulphona[…] | kg | 'methyl tert-butyl ether' is an organic substance with a CAS no. : 001634-04-4. It is called 'tert-butyl methyl ether' under IUPAC naming and its molecular formula is: C5H12O. It is liquid under normal conditions of temperature and pressure. It is modelled as a pure substance. Modelling this substance in a solution requires the user to add the solvent of their choice in their models. On a consumer level, is used in the following products: fuels. On industrial sites, the substance is used for the manufacture of products in the following sectors: pharmaceuticals, perfumes and fragrances, laboratory chemicals, fuels and pH regulators and water treatment products. This substance is used for the synthesis of other substances (use as intermediate). | 001634-04-4
453cf23c-1a93-4431-b0f2-0173c9264935 | market for epoxy resin insulator, SiO2 | GLO | 2011 - 2022 | market activity | Chemicals | 2013:Manufacture of plastics and synthetic rubber in primary forms | C - Manufacturing | 28a57559-b4f7-47f3-8576-175a4682542d | ReferenceProduct | epoxy resin insulator, SiO2 | 34740: Polyacetals, other polyethers and epoxide resins, in primary forms; polycarbonates, alkyd resins, polyallyl es[…] | kg | This item represents the production of 1 kg "epoxy resin insulator, SiO2". It is produced by the mixing of epoxy resin, liquid, and silica sand. It can be used in the electronics industry.
587d300c-42a7-4e05-83d8-11424814fb5b | heat and power co-generation, wood chips, 2000 kW, state-of-the-art 2014 | CH | 2012 - 2022 | ordinary transforming activity | Heat; Electricity | 3530:Steam and air conditioning supply | D - Electricity, gas, steam and air conditioning supply | 71e2f1db-a2c5-44d0-8337-dfff15be974d | ReferenceProduct | heat, district or industrial, other than natural gas | 17300: Steam and hot water | MJ | This product represents heat measured in MJ. The heat is produced through various other means than natural gas. This includes burning of biomethane in gas turbine; biogas in co-gen gas engine; anthracite, coal, lignite briquettes and coke in stove; hardwood, logs, softwood, wood chips, wood pellets in furnaces and wood heaters; light fuel oil in boilers. Also contributing are heat from heat pumps and solar collectors. The dataset is targeted for district and industrial-scale heating.
587d300c-42a7-4e05-83d8-11424814fb5b | heat and power co-generation, wood chips, 2000 kW, state-of-the-art 2014 | CH | 2012 - 2022 | ordinary transforming activity | Heat; Electricity | 3530:Steam and air conditioning supply | D - Electricity, gas, steam and air conditioning supply | 66c93e71-f32b-4591-901c-55395db5c132 | ByProduct | electricity, high voltage | 17100: Electrical energy | kWh | This product represents electrical energy measured in kWh. If electricity is taken from a market for electricity, the transmission infrastructure, country-specific losses and transformation losses (for markets for medium and low voltage) are included. Covers voltages above 24 kV.
587d300c-42a7-4e05-83d8-11424814fb5b | heat and power co-generation, wood chips, 2000 kW, state-of-the-art 2014 | CH | 2012 - 2022 | ordinary transforming activity | Heat; Electricity | 3530:Steam and air conditioning supply | D - Electricity, gas, steam and air conditioning supply | 27da8130-82ba-485c-a800-b89efdcb0491 | ByProduct | municipal solid waste | 39910: Municipal waste | kg | 'municipal solid waste' is a solid waste under the category of residential wastes. It can be sourced in many and various ways and therefore it can belong in all waste categories (commercial and institutional, industrial and construction and demolition). It is primarily generated in a wide range of activities from many different sectors. 'municipal solid waste' contain the following fractions: plastics, paper, glass, metals, organic waste, textiles and potentially others. . By the database default (and per unit of reference product),'municipal solid waste' has 22.9% water on wet mass basis (77.1% dry matter) and Carbon present is of both fossil (17.15% on a dry matter basis), and non-fossil origin (26.17% on a dry matter basis). It has a lower heating value of 11.74 MJ/kg . This kind of by-product (recyclable or waste) is generated from ordinary transforming activities, and as such can be considered for modelling waste outputs of comparable composition. In the ecoinvent database, treatment option/s for this by-product include: deposition (sanitary landfill, unsanitary landfill), thermal (municipal incineration), uncontrolled forms of disposal (open dump, open burning). Based on the aforementioned treatments, this by-product receives, it is a non-hazardous waste. In addition, this by-product is used in the following processes: clinker production; treatment of municipal solid waste, incineration. This by-product can be modelled on two levels: treatment activity and market activity. The former one refers to the specific technology treating the by-product while the latter level represents a mix of treatments. Users are encouraged to inspect the modelling assumptions of the treatment activities and when selecting the market to additionally inspect the treatment mix. Collection and transportation of this by-product is accounted in the respective market activity, users are advised to inspect and modify the average transportation distances for a case specific modelling.
587d300c-42a7-4e05-83d8-11424814fb5b | heat and power co-generation, wood chips, 2000 kW, state-of-the-art 2014 | CH | 2012 - 2022 | ordinary transforming activity | Heat; Electricity | 3530:Steam and air conditioning supply | D - Electricity, gas, steam and air conditioning supply | 1b30b018-ac39-41f4-a9e0-92057eef8bb8 | ByProduct | waste mineral oil | 39990: Other wastes n.e.c. | kg | 'waste mineral oil' is a liquid waste under the category of industrial wastes. It is primarily generated in a wide range of industrial activities in many different sectors. 'waste mineral oil' contain the following fractions: 100% waste mineral oil. By the database default (and per unit of reference product),'waste mineral oil' has 10% water on wet mass basis (90% dry matter) and Carbon present is of only fossil origin (86.44% on a dry matter basis). It has a higher heating value of 41.8 MJ/kg . This kind of by-product (recyclable or waste) is generated from ordinary transforming activities, and as such can be considered for modelling waste outputs of comparable composition. In the ecoinvent database, treatment option/s for this by-product include: thermal (hazardous waste incineration). Based on the aforementioned treatments this by-product receives, it is a hazardous waste. In addition, this by-product is used in the following processes: clinker production. This by-product can be modelled on two levels: treatment activity and market activity. The former one refers to the specific technology treating the by-product while the latter level represents a mix of treatments. Users are encouraged to inspect the modelling assumptions of the treatment activities and when selecting the market to additionally inspect the treatment mix. Collection and transportation of this by-product is accounted in the respective market activity, users are advised to inspect and modify the average transportation distances for a case specific modelling.
587d300c-42a7-4e05-83d8-11424814fb5b | heat and power co-generation, wood chips, 2000 kW, state-of-the-art 2014 | CH | 2012 - 2022 | ordinary transforming activity | Heat; Electricity | 3530:Steam and air conditioning supply | D - Electricity, gas, steam and air conditioning supply | e8a51ec1-60cb-4ead-a948-ad1142c61918 | ByProduct | wastewater, average | 39990: Other wastes n.e.c. | m3 | 'wastewater, average' is a by-product (wastewater) produced from residential sources. It is generated from a wide range of residential, industrial and commercial activities. By the database default (and per unit of reference product),'wastewater, average' has the following physicochemical characteristics: C: 0.000000043979 kg/m3 , N: 0.031015 kg/m3 , P: 0.0044833 kg/m3. This by-product can have a regional-specific composition; users are prompted to refer to the properties of this wastewater (in activities treating them) for a detailed elemental composition. This kind of by-product (wastewater) is generated from ordinary transforming activities, and as such can be considered for modelling wastewater outputs of comparable composition. In the ecoinvent database, treatment option/s for this wastewater include: wastewater treatment plant. This by-product can be modelled on two levels: treatment activity and market activity. The former one refers to the specific technology treating the by-product while the latter level represents a mix of treatments. Users are encouraged to inspect the modelling assumptions of the treatment activities and when selecting the market to additionally inspect the treatment mix. Collection and transportation of wastewater is accounted in the respective market activity with the use of sewer infrastructure; Transportation of wastewater through a sewer grid results in losses until the wastewater enters the wastewater treatment plant. Direct emissions due to those losses are considered in the market activity. Losses are regional specific and thus users are encouraged to inspect the regional modelling assumptions.
587d300c-42a7-4e05-83d8-11424814fb5b | heat and power co-generation, wood chips, 2000 kW, state-of-the-art 2014 | CH | 2012 - 2022 | ordinary transforming activity | Heat; Electricity | 3530:Steam and air conditioning supply | D - Electricity, gas, steam and air conditioning supply | a7abd72a-4d9c-4f99-abfc-3de79d425a96 | ByProduct | wood ash mixture, pure | 3928: Sawdust and wood waste and scrap | kg | 'wood ash mixture, pure' is a solid waste under the category of industrial wastes. It is primarily generated in heat generation from wood, as well as production and processing activities from different kind of wood e.g. tissue paper, particleboard, laminated timber, hardwood board, etc. 'wood ash mixture, pure' contain the following fractions: 100% ash from combustion of wood. By the database default (and per unit of reference product),'wood ash mixture, pure' has 0% water on wet mass basis (100% dry matter) and Carbon present is of only non-fossil origin (1.2% on a dry matter basis). It has no heating value. This kind of by-product (recyclable or waste) is generated from ordinary transforming activities, and as such can be considered for modelling waste outputs of comparable composition. In the ecoinvent database, treatment option/s for this by-product include: deposition (sanitary landfill, landfarming), thermal (municipal incineration). Based on the aforementioned treatments, this by-product receives, it is a non-hazardous waste. This by-product can be modelled on two levels: treatment activity and market activity. The former one refers to the specific technology treating the by-product while the latter level represents a mix of treatments. Users are encouraged to inspect the modelling assumptions of the treatment activities and when selecting the market to additionally inspect the treatment mix. Collection and transportation of this by-product is accounted in the respective market activity, users are advised to inspect and modify the average transportation distances for a case specific modelling.
5dc85ecb-a6c0-546c-bc7a-d538757091d7 | natural gas production, liquefied | ID | 2019 - 2022 | ordinary transforming activity | Resource Extraction; Fuels | 0620:Extraction of natural gas | B - Mining and quarrying | 1570a766-fe08-427f-94cb-6947995117ec | ReferenceProduct | natural gas, liquefied | 12020: Natural gas, liquefied or in the gaseous state | m3 | 'natural gas, liquefied' is a fossil fuel, for which a generic gross calorific value (GCV) of 40MJ/m3, a net calorific value (NCV) of 36.0 MJ/m3 and a density of 0.735kg/m3 are applied, in line with the global statistics (referring to standard cubic meters, Sm3, measured at 15°C and 1013 mbar). That is, the reference flow refers to 1 standard cubic meter of natural gas in the gaseous state. At a density of 410-500 kg/m3, the volume of liquified natural gas is around 1/600th of the gaseous volume at standard conditions. Natural gas is liquefied for transportation and/or storage, and it is sourced from natural gas liquefaction plants. | 014493-06-2
e6772dca-3f8a-4122-bc2f-884166f636c2 | impact extrusion of steel, cold, initial surface treatment | GLO | 2006 - 2022 | ordinary transforming activity | Metals | 2591:Forging, pressing, stamping and roll-forming of metal; powder metallurgy | C - Manufacturing | ae87300c-3f69-41bc-b6ff-a1b8cb755b11 | ReferenceProduct | impact extrusion of steel, cold, initial surface treatment | 89330: Metal forging, pressing, stamping, roll forming and powder metallurgy services | kg | This is delivering the service of 'impact extrusion of steel, cold, initial surface treatment'. Impact extrusion is a manufacturing process that the product is made out of metal slug. It is a type of pressure forming that take advantage of the change in hardness of materials under high pressure. Surface treatment is a part of these process, including bonderizing and degreasing of the metal in room temperature. This dataset represents the surface treatment of 1 kg of steel and it is considered as an integral part of the cold impact extrusion dataset. It includes only the energy consumption and it can be applied no matter how may strokes the process includes.
4a4858d5-e7a7-40d7-a390-63d92a6f25e1 | electricity production, hydro, run-of-river | IN-WB | 1945 - 2022 | ordinary transforming activity | Electricity | 3510:Electric power generation, transmission and distribution | D - Electricity, gas, steam and air conditioning supply | 66c93e71-f32b-4591-901c-55395db5c132 | ReferenceProduct | electricity, high voltage | 17100: Electrical energy | kWh | This product represents electrical energy measured in kWh. If electricity is taken from a market for electricity, the transmission infrastructure, country-specific losses and transformation losses (for markets for medium and low voltage) are included. Covers voltages above 24 kV.
4a4858d5-e7a7-40d7-a390-63d92a6f25e1 | electricity production, hydro, run-of-river | IN-WB | 1945 - 2022 | ordinary transforming activity | Electricity | 3510:Electric power generation, transmission and distribution | D - Electricity, gas, steam and air conditioning supply | 1b30b018-ac39-41f4-a9e0-92057eef8bb8 | ByProduct | waste mineral oil | 39990: Other wastes n.e.c. | kg | 'waste mineral oil' is a liquid waste under the category of industrial wastes. It is primarily generated in a wide range of industrial activities in many different sectors. 'waste mineral oil' contain the following fractions: 100% waste mineral oil. By the database default (and per unit of reference product),'waste mineral oil' has 10% water on wet mass basis (90% dry matter) and Carbon present is of only fossil origin (86.44% on a dry matter basis). It has a higher heating value of 41.8 MJ/kg . This kind of by-product (recyclable or waste) is generated from ordinary transforming activities, and as such can be considered for modelling waste outputs of comparable composition. In the ecoinvent database, treatment option/s for this by-product include: thermal (hazardous waste incineration). Based on the aforementioned treatments this by-product receives, it is a hazardous waste. In addition, this by-product is used in the following processes: clinker production. This by-product can be modelled on two levels: treatment activity and market activity. The former one refers to the specific technology treating the by-product while the latter level represents a mix of treatments. Users are encouraged to inspect the modelling assumptions of the treatment activities and when selecting the market to additionally inspect the treatment mix. Collection and transportation of this by-product is accounted in the respective market activity, users are advised to inspect and modify the average transportation distances for a case specific modelling.
1c11bf15-8ef5-4b1b-9b06-b0c8910d5ed3 | market for residue from TiO2 production, chloride process | GLO | 2011 - 2022 | market activity | Waste Treatment & Recycling | 3822:Treatment and disposal of hazardous waste | E - Water supply; sewerage, waste management and remediation activities | cdbd9da0-1040-4894-b349-e346828a8b35 | ReferenceProduct | residue from TiO2 production, chloride process | 39367: Waste and scrap of tungsten, molybdenum, tantalum, magnesium, cobalt, cadmium, titanium, zirconium, beryllium […] | kg | 'residue from TiO2 production, chloride process' is a solid waste under the category of industrial wastes. It is primarily generated in titanium dioxide production during the chloride process. 'residue from TiO2 production, chloride process' contain the following fractions: 100% residue from TiO2 production with chloride process. By the database default (and per unit of reference product),'residue from TiO2 production, chloride process' has 56% water on wet mass basis (44% dry matter) and Carbon present is of only fossil origin (20.45% on a dry matter basis). It has no heating value. This kind of by-product (recyclable or waste) is generated from ordinary transforming activities, and as such can be considered for modelling waste outputs of comparable composition. In the ecoinvent database, treatment option/s for this by-product include: deposition (residual material landfill). Based on the aforementioned treatments, this by-product receives, it is a hazardous waste. This by-product can be modelled on two levels: treatment activity and market activity. The former one refers to the specific technology treating the by-product while the latter level represents a mix of treatments. Users are encouraged to inspect the modelling assumptions of the treatment activities and when selecting the market to additionally inspect the treatment mix. Collection and transportation of this by-product is accounted in the respective market activity, users are advised to inspect and modify the average transportation distances for a case specific modelling.
7639296a-ff23-49c2-aa0f-7b9bfa896eac | television production | GLO | 2008 - 2022 | ordinary transforming activity | Electronics | 2640:Manufacture of consumer electronics | C - Manufacturing | efccec02-11ea-40fb-8ca9-0d4afcff3777 | ReferenceProduct | television | 88744: Consumer electronics manufacturing services | unit | This product represents an average colour LCD television device which is 25 inches diagonally and 30 kg in mass. It has the envisaged lifetime of 10 years.
7639296a-ff23-49c2-aa0f-7b9bfa896eac | television production | GLO | 2008 - 2022 | ordinary transforming activity | Electronics | 2640:Manufacture of consumer electronics | C - Manufacturing | 618bf4eb-bee5-4d38-8e4f-78cfebf779be | ByProduct | scrap aluminium | 39363: Waste and scrap of aluminium | kg | 'scrap aluminium' is a solid waste under the category of industrial wastes. It can be sourced in many and various ways and therefore it can belong in the following waste categories: construction and demolition. It is primarily generated in a wide range of production activities in many different sectors. 'scrap aluminium' contain the following fractions: 100% aluminium. By the database default (and per unit of reference product),'scrap aluminium' has 0% water on wet mass basis (100% dry matter) and it has no Carbon content. It has no heating value. This kind of by-product (recyclable or waste) is generated from ordinary transforming activities, and as such can be considered for modelling waste outputs of comparable composition. In the ecoinvent database, treatment option/s for this by-product include: thermal (municipal incineration). Based on the aforementioned treatments, this by-product receives, it is a non-hazardous waste. This by-product can be modelled on two levels: treatment activity and market activity. The former one refers to the specific technology treating the by-product while the latter level represents a mix of treatments. Users are encouraged to inspect the modelling assumptions of the treatment activities and when selecting the market to additionally inspect the treatment mix. Collection and transportation of this by-product is accounted in the respective market activity, users are advised to inspect and modify the average transportation distances for a case specific modelling. | 007429-90-5
7639296a-ff23-49c2-aa0f-7b9bfa896eac | television production | GLO | 2008 - 2022 | ordinary transforming activity | Electronics | 2640:Manufacture of consumer electronics | C - Manufacturing | adb8247d-8bbd-45aa-b111-289d0e5e2307 | ByProduct | scrap copper | 39361: Waste and scrap of copper | kg | 'scrap copper' is a solid waste under the category of industrial wastes. It can be sourced in many and various ways and therefore it can belong in the following waste categories: construction and demolition. It is primarily generated in a wide range of production activities in many different sectors. 'scrap copper' contain the following fractions: 100% wiring copper. By the database default (and per unit of reference product),'scrap copper' has 0% water on wet mass basis (100% dry matter) and it has no Carbon content. It has no heating value. This kind of by-product (recyclable or waste) is generated from ordinary transforming activities, and as such can be considered for modelling waste outputs of comparable composition. In the ecoinvent database, treatment option/s for this by-product include: thermal (municipal incineration). Based on the aforementioned treatments, this by-product receives, it is a non-hazardous waste. This by-product can be modelled on two levels: treatment activity and market activity. The former one refers to the specific technology treating the by-product while the latter level represents a mix of treatments. Users are encouraged to inspect the modelling assumptions of the treatment activities and when selecting the market to additionally inspect the treatment mix. Collection and transportation of this by-product is accounted in the respective market activity, users are advised to inspect and modify the average transportation distances for a case specific modelling. | 007440-50-8
7639296a-ff23-49c2-aa0f-7b9bfa896eac | television production | GLO | 2008 - 2022 | ordinary transforming activity | Electronics | 2640:Manufacture of consumer electronics | C - Manufacturing | d1a4a803-c563-4740-84cf-3c21a488bd74 | ByProduct | scrap steel | 39310: Slag, dross, scalings and other waste from the manufacture of iron or steel | kg | 'scrap steel' is a solid waste under the category of industrial wastes. It can be sourced in many and various ways and therefore it can belong in the following waste categories: construction and demolition. It is primarily generated in a wide range of production activities in many different sectors. 'scrap steel' contain the following fractions: 100& steel scrap. By the database default (and per unit of reference product),'scrap steel' has 0% water on wet mass basis (100% dry matter) and it has no Carbon content. It has no heating value. This kind of by-product (recyclable or waste) is generated from ordinary transforming activities, and as such can be considered for modelling waste outputs of comparable composition. In the ecoinvent database, treatment option/s for this by-product include: deposition (inert material landfill), thermal (municipal incineration). Based on the aforementioned treatments, this by-product receives, it is a non-hazardous waste. In addition, this by-product is used in the following processes: clinker production. This by-product can be modelled on two levels: treatment activity and market activity. The former one refers to the specific technology treating the by-product while the latter level represents a mix of treatments. Users are encouraged to inspect the modelling assumptions of the treatment activities and when selecting the market to additionally inspect the treatment mix. Collection and transportation of this by-product is accounted in the respective market activity, users are advised to inspect and modify the average transportation distances for a case specific modelling. | 007439-89-6
7639296a-ff23-49c2-aa0f-7b9bfa896eac | television production | GLO | 2008 - 2022 | ordinary transforming activity | Electronics | 2640:Manufacture of consumer electronics | C - Manufacturing | 344760e2-b9c0-43b0-b9b0-11c2342c8d2b | ByProduct | waste electric and electronic equipment | 39990: Other wastes n.e.c. | kg | 'waste electric and electronic equipment' is a solid waste under the category of construction and demolition wastes. It can be sourced in many and various ways and therefore it can belong in the following waste categories: industrial. It is primarily generated in construction and demolition of building infrastructure, as well as in the production of agricultural machinery and means of transport e.g. ferry. 'waste electric and electronic equipment' contain the following fractions: single fraction of electric and electronic equipment. By the database default (and per unit of reference product),'waste electric and electronic equipment' has 0% water on wet mass basis (100% dry matter) and Carbon present is of both fossil (8.78% on a dry matter basis), and non-fossil origin (0.05% on a dry matter basis). It has no heating value. This kind of by-product (recyclable or waste) is generated from ordinary transforming activities, and as such can be considered for modelling waste outputs of comparable composition. In the ecoinvent database, treatment option/s for this by-product include: mechanical (shredding). Based on the aforementioned treatments, this by-product receives, it is a hazardous waste. This by-product can be modelled on two levels: treatment activity and market activity. The former one refers to the specific technology treating the by-product while the latter level represents a mix of treatments. Users are encouraged to inspect the modelling assumptions of the treatment activities and when selecting the market to additionally inspect the treatment mix. Collection and transportation of this by-product is accounted in the respective market activity, users are advised to inspect and modify the average transportation distances for a case specific modelling.
7639296a-ff23-49c2-aa0f-7b9bfa896eac | television production | GLO | 2008 - 2022 | ordinary transforming activity | Electronics | 2640:Manufacture of consumer electronics | C - Manufacturing | dae141a8-7daa-4f03-a649-b85b718ac65b | ByProduct | waste glass | 37111: Glass in the mass, in balls (except microspheres), rods or tubes, unworked; waste and scrap of glass | kg | 'waste glass' is a solid waste under the category of construction and demolition wastes. It can be sourced in many and various ways and therefore it can belong in all waste categories (commercial and institutional, industrial and construction and demolition). It is primarily generated in construction and demolition of building infrastructure and many industrial activities in many different sectors. 'waste glass' contain the following fractions: 100% inert waste (glass). By the database default (and per unit of reference product),'waste glass' has 0% water on wet mass basis (100% dry matter) and it has no Carbon content. It has a lower heating value of 0.05 MJ/kg . This kind of by-product (recyclable or waste) is generated from ordinary transforming activities, and as such can be considered for modelling waste outputs of comparable composition. In the ecoinvent database, treatment option/s for this by-product include: deposition (inert material landfill, sanitary landfill, unsanitary landfill), thermal (municipal incineration), uncontrolled forms of disposal (open dump, open burning). Based on the aforementioned treatments, this by-product receives, it is a non-hazardous waste. This by-product can be modelled on two levels: treatment activity and market activity. The former one refers to the specific technology treating the by-product while the latter level represents a mix of treatments. Users are encouraged to inspect the modelling assumptions of the treatment activities and when selecting the market to additionally inspect the treatment mix. Collection and transportation of this by-product is accounted in the respective market activity, users are advised to inspect and modify the average transportation distances for a case specific modelling.
7639296a-ff23-49c2-aa0f-7b9bfa896eac | television production | GLO | 2008 - 2022 | ordinary transforming activity | Electronics | 2640:Manufacture of consumer electronics | C - Manufacturing | 7ee0ddc3-924d-4339-b9bf-7856af6a698f | ByProduct | waste polyethylene | 39270: Waste, parings and scrap of plastics | kg | 'waste polyethylene' is a solid waste under the category of construction and demolition wastes. It can be sourced in many and various ways and therefore it can belong in all waste categories (commercial and institutional, industrial and construction and demolition). It is primarily generated in a wide range of production and construction activities in many different sectors. 'waste polyethylene' contain the following fractions: 100% waste polyethylene. By the database default (and per unit of reference product),'waste polyethylene' has 0.4% water on wet mass basis (99.6% dry matter) and Carbon present is of only fossil origin (82.53% on a dry matter basis). It has a higher heating value of 42.82 MJ/kg . This kind of by-product (recyclable or waste) is generated from ordinary transforming activities, and as such can be considered for modelling waste outputs of comparable composition. In the ecoinvent database, treatment option/s for this by-product include: deposition (sanitary landfill, unsanitary landfill), thermal (municipal incineration), uncontrolled forms of disposal (open dump, open burning). Based on the aforementioned treatments, this by-product receives, it is a non-hazardous waste. This by-product can be modelled on two levels: treatment activity and market activity. The former one refers to the specific technology treating the by-product while the latter level represents a mix of treatments. Users are encouraged to inspect the modelling assumptions of the treatment activities and when selecting the market to additionally inspect the treatment mix. Collection and transportation of this by-product is accounted in the respective market activity, users are advised to inspect and modify the average transportation distances for a case specific modelling. | 009002-88-4
7639296a-ff23-49c2-aa0f-7b9bfa896eac | television production | GLO | 2008 - 2022 | ordinary transforming activity | Electronics | 2640:Manufacture of consumer electronics | C - Manufacturing | b0176c67-5bc0-462a-8466-4f372f446f7c | ByProduct | waste polystyrene | 39270: Waste, parings and scrap of plastics | kg | 'waste polystyrene' is a solid waste under the category of industrial wastes. It can be sourced in many and various ways and therefore it can belong in all waste categories (commercial and institutional, industrial and construction and demolition). It is primarily generated in a wide range of production activities in many different sectors. 'waste polystyrene' contain the following fractions: 100% waste polystyrene. By the database default (and per unit of reference product),'waste polystyrene' has 0.2% water on wet mass basis (99.8% dry matter) and Carbon present is of only fossil origin (92.26% on a dry matter basis). It has a higher heating value of 38.88 MJ/kg . This kind of by-product (recyclable or waste) is generated from ordinary transforming activities, and as such can be considered for modelling waste outputs of comparable composition. In the ecoinvent database, treatment option/s for this by-product include: deposition (sanitary landfill, unsanitary landfill), thermal (municipal incineration), uncontrolled forms of disposal (open dump, open burning). Based on the aforementioned treatments, this by-product receives, it is a non-hazardous waste. This by-product can be modelled on two levels: treatment activity and market activity. The former one refers to the specific technology treating the by-product while the latter level represents a mix of treatments. Users are encouraged to inspect the modelling assumptions of the treatment activities and when selecting the market to additionally inspect the treatment mix. Collection and transportation of this by-product is accounted in the respective market activity, users are advised to inspect and modify the average transportation distances for a case specific modelling. | 009003-53-6
7639296a-ff23-49c2-aa0f-7b9bfa896eac | television production | GLO | 2008 - 2022 | ordinary transforming activity | Electronics | 2640:Manufacture of consumer electronics | C - Manufacturing | 9219c94a-7a25-4a4c-b25d-c096fdd50d47 | ByProduct | waste polyvinylchloride | 39270: Waste, parings and scrap of plastics | kg | 'waste polyvinylchloride' is a solid waste under the category of construction and demolition wastes. It can be sourced in many and various ways and therefore it can belong in all waste categories (commercial and institutional, industrial and construction and demolition). It is primarily generated in a wide range of production activities in many different sectors, like building infrastructure, metal processing, electric apparatuses, heavy machinery, etc. 'waste polyvinylchloride' contain the following fractions: 100% waste polyvinylchloride (PVC). By the database default (and per unit of reference product),'waste polyvinylchloride' has 0.2% water on wet mass basis (99.8% dry matter) and Carbon present is of only fossil origin (44.09% on a dry matter basis). It has a higher heating value of 21.67 MJ/kg . This kind of by-product (recyclable or waste) is generated from ordinary transforming activities, and as such can be considered for modelling waste outputs of comparable composition. In the ecoinvent database, treatment option/s for this by-product include: deposition (sanitary landfill, unsanitary landfill), thermal (municipal incineration), uncontrolled forms of disposal (open dump, open burning). Based on the aforementioned treatments, this by-product receives, it is a non-hazardous waste. This by-product can be modelled on two levels: treatment activity and market activity. The former one refers to the specific technology treating the by-product while the latter level represents a mix of treatments. Users are encouraged to inspect the modelling assumptions of the treatment activities and when selecting the market to additionally inspect the treatment mix. Collection and transportation of this by-product is accounted in the respective market activity, users are advised to inspect and modify the average transportation distances for a case specific modelling. | 009002-86-2
abc76238-47db-4c71-941f-a139e10703ce | quicklime production, in pieces, loose | GLO | 2000 - 2022 | ordinary transforming activity | Cement & Concrete; Minerals | 2394:Manufacture of cement, lime and plaster | C - Manufacturing | e79575a7-0b20-46d5-94b2-99d1916105db | ReferenceProduct | quicklime, in pieces, loose | 37420: Quicklime, slaked lime and hydraulic lime | kg | The product "quicklime, in pieces, loose" represents the production of 1 kg of quicklime in pieces, obtained by calcination of crushed limestone. Quicklime is produced by the thermal decomposition of limestone. It consists mainly of calcium oxide. Its quality depends on many factors, including physical properties, degree of sintering and chemical composition. As the most readily available and cost effective alkali, quicklime plays an essential part in a wide variety of industrial processes. The difference between clinker and quicklime used for products in the binding agent industry is mainly the calcination temperature which is a maximum of 1450ºC for clinker and a maximum of 1200ºC for quicklime. This form of quicklime can then be sent for grinding to obtain milled quicklime. Quicklime is used for soil stabilisation in the road construction industry, as a building material, as a process material in the chemical and sugar industries, in the iron and steel industry where it is used as an additive for the formation of slag in electric furnaces, and for the treatment of wastewater. | 001305-78-8
5d582c15-de26-472b-b816-a579070837e8 | board, softwood, raw, air drying to u=20% | GLO | 2011 - 2022 | ordinary transforming activity | Wood | 1610:Sawmilling and planing of wood | C - Manufacturing | 0083557d-e51d-4a48-9de8-4a57be6b1fa5 | ReferenceProduct | sawnwood, board, softwood, raw, dried (u=20%) | 31101: Wood, sawn or chipped lengthwise, sliced or peeled, of a thickness exceeding 6 mm, of coniferous wood | m3 | The product 'sawnwood, board, softwood, raw, dried (u=20%)' represents sawn, softwood which has been kiln or air dried to a water content (water in wet mass [kg] / dry mass [kg]) of 20 %. Boards are flat wooden construction elements with a cross section of 40mm or less x 120mm ore more. Production takes place at a sawmill. Sawnwood is used as a construction material, for the production of wooden furniture, glued laminated timber, and wooden boards. Boards are used for scaffolding (low quality elements), and stairs (high quality elements).
f7e8ba50-ac0c-4439-926d-a4b2603e87b8 | process-specific burdens, sanitary landfill | CH | 1995 - 2022 | ordinary transforming activity | Waste Treatment & Recycling | 3821:Treatment and disposal of non-hazardous waste | E - Water supply; sewerage, waste management and remediation activities | 4a2aeb6d-125d-4473-8df7-310d98da3e2d | ReferenceProduct | process-specific burdens, sanitary landfill | 39: Wastes or scraps | kg | This is delivering the burdens of default energy, fuels and material requirements into the treatment plant of "sanitary landfill" regardless of the waste treated in the plant.
4d0806c8-83db-5993-81eb-424620b0ded0 | market for land use change, perennial crop | BR-RO | 2017 - 2022 | market activity | Land Use | 0161:Support activities for crop production | A - Agriculture, forestry and fishing | f372d4c2-7310-4fb9-8bb6-bee214fd08d1 | ReferenceProduct | land use change, perennial crop | 7: Financial and related services; real estate services; and rental and leasing services | ha | This represents the service of "land use change, perennial crop". It models the air emissions associated with transforming and occupying 1 ha of land to be used for a perennial crop production. The transformation can be split between change from annual cropland, perennial cropland, primary forest, secondary forest and grassland to perennial crop. The transformation data (split) have regional variation so users are prompted to examine the relevant geographies that are of interested.
d0e89c1d-139d-4ab6-ba4d-3046c06adb9a | heat production, wood chips from industry, at furnace 1000kW, state-of-the-art 2014 | GLO | 2014 - 2022 | ordinary transforming activity | Heat | 3530:Steam and air conditioning supply | D - Electricity, gas, steam and air conditioning supply | 71e2f1db-a2c5-44d0-8337-dfff15be974d | ReferenceProduct | heat, district or industrial, other than natural gas | 17300: Steam and hot water | MJ | This product represents heat measured in MJ. The heat is produced through various other means than natural gas. This includes burning of biomethane in gas turbine; biogas in co-gen gas engine; anthracite, coal, lignite briquettes and coke in stove; hardwood, logs, softwood, wood chips, wood pellets in furnaces and wood heaters; light fuel oil in boilers. Also contributing are heat from heat pumps and solar collectors. The dataset is targeted for district and industrial-scale heating.
d0e89c1d-139d-4ab6-ba4d-3046c06adb9a | heat production, wood chips from industry, at furnace 1000kW, state-of-the-art 2014 | GLO | 2014 - 2022 | ordinary transforming activity | Heat | 3530:Steam and air conditioning supply | D - Electricity, gas, steam and air conditioning supply | a7abd72a-4d9c-4f99-abfc-3de79d425a96 | ByProduct | wood ash mixture, pure | 3928: Sawdust and wood waste and scrap | kg | 'wood ash mixture, pure' is a solid waste under the category of industrial wastes. It is primarily generated in heat generation from wood, as well as production and processing activities from different kind of wood e.g. tissue paper, particleboard, laminated timber, hardwood board, etc. 'wood ash mixture, pure' contain the following fractions: 100% ash from combustion of wood. By the database default (and per unit of reference product),'wood ash mixture, pure' has 0% water on wet mass basis (100% dry matter) and Carbon present is of only non-fossil origin (1.2% on a dry matter basis). It has no heating value. This kind of by-product (recyclable or waste) is generated from ordinary transforming activities, and as such can be considered for modelling waste outputs of comparable composition. In the ecoinvent database, treatment option/s for this by-product include: deposition (sanitary landfill, landfarming), thermal (municipal incineration). Based on the aforementioned treatments, this by-product receives, it is a non-hazardous waste. This by-product can be modelled on two levels: treatment activity and market activity. The former one refers to the specific technology treating the by-product while the latter level represents a mix of treatments. Users are encouraged to inspect the modelling assumptions of the treatment activities and when selecting the market to additionally inspect the treatment mix. Collection and transportation of this by-product is accounted in the respective market activity, users are advised to inspect and modify the average transportation distances for a case specific modelling.
f8ff79e1-95fc-58b3-affb-b7e6735068ea | liquid packaging board production | GLO | 2018 - 2022 | ordinary transforming activity | Pulp & Paper | 1702:Manufacture of corrugated paper and paperboard and of containers of paper a | C - Manufacturing | da32bb23-2d5e-4c85-9886-bb5a8cee78c4 | ReferenceProduct | liquid packaging board | 32153: Cartons, boxes, cases, record sleeves and other packing containers (except bags) of paper, paperboard, cellulo[…] | kg | The product 'liquid packaging board' (LPB) represents an intermediate product which is used the to produce liquid packaging board container. Liquid packaging board container are used for the packaging of liquid food products such as milk, juice, or soup.
f8ff79e1-95fc-58b3-affb-b7e6735068ea | liquid packaging board production | GLO | 2018 - 2022 | ordinary transforming activity | Pulp & Paper | 1702:Manufacture of corrugated paper and paperboard and of containers of paper a | C - Manufacturing | 69167890-cd92-40bc-aff9-c73039eb7da2 | ByProduct | ash from paper production sludge | 39: Wastes or scraps | kg | 'ash from paper production sludge' is a solid waste under the category of industrial wastes. It is primarily generated in different types of paper and board carton production activities. 'ash from paper production sludge' contain the following fractions: 100% paper sludge ash. By the database default (and per unit of reference product),'ash from paper production sludge' has 0% water on wet mass basis (100% dry matter) and Carbon present is of only non-fossil origin (0.92% on a dry matter basis). It has no heating value. This kind of by-product (recyclable or waste) is generated from ordinary transforming activities, and as such can be considered for modelling waste outputs of comparable composition. In the ecoinvent database, treatment option/s for this by-product include: deposition (residual material landfill). Based on the aforementioned treatments, this by-product receives, it is a hazardous waste. This by-product can be modelled on two levels: treatment activity and market activity. The former one refers to the specific technology treating the by-product while the latter level represents a mix of treatments. Users are encouraged to inspect the modelling assumptions of the treatment activities and when selecting the market to additionally inspect the treatment mix. Collection and transportation of this by-product is accounted in the respective market activity, users are advised to inspect and modify the average transportation distances for a case specific modelling.
f8ff79e1-95fc-58b3-affb-b7e6735068ea | liquid packaging board production | GLO | 2018 - 2022 | ordinary transforming activity | Pulp & Paper | 1702:Manufacture of corrugated paper and paperboard and of containers of paper a | C - Manufacturing | 2c9486c9-1fc4-4535-a296-cd8f3bc0e1cd | ByProduct | bark | 31230: Wood in chips or particles | kg | The product 'bark' represents the outer layer of logs. The weight is expressed as dry mass. Bark is produced as a by-product during the sawing of hardwood and softwood in the sawmill. In the sawmill, bark is further chopped into bark chips.
f8ff79e1-95fc-58b3-affb-b7e6735068ea | liquid packaging board production | GLO | 2018 - 2022 | ordinary transforming activity | Pulp & Paper | 1702:Manufacture of corrugated paper and paperboard and of containers of paper a | C - Manufacturing | e914a3ee-f372-4f94-bd45-b40d926918b8 | ByProduct | lime, from liquid packaging board production | 161: Chemical and fertilizer minerals | kg | This is a by-product of liquid packaging board production and it refers to recovered portion of the lime used in the process. It can be used as a lime substitute.
f8ff79e1-95fc-58b3-affb-b7e6735068ea | liquid packaging board production | GLO | 2018 - 2022 | ordinary transforming activity | Pulp & Paper | 1702:Manufacture of corrugated paper and paperboard and of containers of paper a | C - Manufacturing | 7349f706-8f4e-4061-9e68-a66c269b4030 | ByProduct | limestone residue | 39: Wastes or scraps | kg | 'limestone residue' is a solid waste under the category of industrial wastes. It is primarily generated in sulfate pulp, clinker, sugar beet and paper production activities. 'limestone residue' contain the following fractions: 100% residue from limestone. By the database default (and per unit of reference product),'limestone residue' has 0.5% water on wet mass basis (99.5% dry matter) and Carbon present is of only fossil origin (12% on a dry matter basis). It has no heating value. This kind of by-product (recyclable or waste) is generated from ordinary transforming activities, and as such can be considered for modelling waste outputs of comparable composition. In the ecoinvent database, treatment option/s for this by-product include: deposition (inert material landfill). Based on the aforementioned treatments, this by-product receives, it is a non-hazardous waste. In addition, this by-product is used in the following processes: clinker production. This by-product can be modelled on two levels: treatment activity and market activity. The former one refers to the specific technology treating the by-product while the latter level represents a mix of treatments. Users are encouraged to inspect the modelling assumptions of the treatment activities and when selecting the market to additionally inspect the treatment mix. Collection and transportation of this by-product is accounted in the respective market activity, users are advised to inspect and modify the average transportation distances for a case specific modelling.
f8ff79e1-95fc-58b3-affb-b7e6735068ea | liquid packaging board production | GLO | 2018 - 2022 | ordinary transforming activity | Pulp & Paper | 1702:Manufacture of corrugated paper and paperboard and of containers of paper a | C - Manufacturing | e72f7aa8-2369-4498-992e-9db51852afc6 | ByProduct | sludge from pulp and paper production | 39920: Sewage sludge | kg | 'sludge from pulp and paper production' is a solid waste under the category of industrial wastes. It is primarily generated in different kind of paper and carton production activities. 'sludge from pulp and paper production' contain the following fractions: 100% sludge from pulp and paper production. By the database default (and per unit of reference product),'sludge from pulp and paper production' has 25% water on wet mass basis (75% dry matter) and Carbon present is of only non-fossil origin (21% on a dry matter basis). It has a higher heating value of 5.032 MJ/kg . This kind of by-product (recyclable or waste) is generated from ordinary transforming activities, and as such can be considered for modelling waste outputs of comparable composition. In the ecoinvent database, treatment option/s for this by-product include: deposition (sanitary landfill, landfarming). Based on the aforementioned treatments, this by-product receives, it is a non-hazardous waste. This by-product can be modelled on two levels: treatment activity and market activity. The former one refers to the specific technology treating the by-product while the latter level represents a mix of treatments. Users are encouraged to inspect the modelling assumptions of the treatment activities and when selecting the market to additionally inspect the treatment mix. Collection and transportation of this by-product is accounted in the respective market activity, users are advised to inspect and modify the average transportation distances for a case specific modelling.
f8ff79e1-95fc-58b3-affb-b7e6735068ea | liquid packaging board production | GLO | 2018 - 2022 | ordinary transforming activity | Pulp & Paper | 1702:Manufacture of corrugated paper and paperboard and of containers of paper a | C - Manufacturing | acfc9f7e-a0d7-4120-af03-a1bf03311db0 | ByProduct | tall oil, crude | 34400: Activated natural mineral products; animal black; tall oil; terpenic oils produced by the treatment of conifer[…] | kg | "tall oil, crude" is an organic substance that is generated as a by-product from kraft process of wood pulp. It is a viscous odorous liquid with yellow-black colour. It can be used in the following applications: it is mainly refined to be used in coatings, sizing for paper, paint, varnish, linoleum, drying oils, emulsions, lubricants, and soaps. | 008002-26-4
f8ff79e1-95fc-58b3-affb-b7e6735068ea | liquid packaging board production | GLO | 2018 - 2022 | ordinary transforming activity | Pulp & Paper | 1702:Manufacture of corrugated paper and paperboard and of containers of paper a | C - Manufacturing | 43918f35-ec6f-4054-898b-c381aa071e93 | ByProduct | turpentine | 34400: Activated natural mineral products; animal black; tall oil; terpenic oils produced by the treatment of conifer[…] | kg | 'turpentine' is an organic substance with a CAS no. : 008006-64-2. It is called 'propan-2-one' under IUPAC naming and its molecular formula is: Not applicable an UVCB substance. It is liquid under normal conditions of temperature and pressure. The substance is modelled as an UVCB substance of natural origin. Modelling this substance in a solution requires the user to add the solvent of their choice in their models. There is no publicly available information about the consumption of this substance on a consumer level. On industrial sites, the substance is used for the manufacture of products in the following sectors: fuels. | 008006-64-2
f8ff79e1-95fc-58b3-affb-b7e6735068ea | liquid packaging board production | GLO | 2018 - 2022 | ordinary transforming activity | Pulp & Paper | 1702:Manufacture of corrugated paper and paperboard and of containers of paper a | C - Manufacturing | 3055997a-d565-4c92-9a91-431801587a3b | ByProduct | wastewater, unpolluted | 39990: Other wastes n.e.c. | m3 | 'wastewater, unpolluted' is a by-product (wastewater) produced from residential sources. It is generated from a wide range of residential, industrial and commercial activities. By the database default (and per unit of reference product),'wastewater, unpolluted' has the following physicochemical characteristics: C: 0 kg/m3 , N: 0 kg/m3 , P: 0 kg/m3. This by-product can have a regional-specific composition; users are prompted to refer to the properties of this wastewater (in activities treating them) for a detailed elemental composition. This kind of by-product (wastewater) is generated from ordinary transforming activities, and as such can be considered for modelling wastewater outputs of comparable composition. In the ecoinvent database, treatment option/s for this wastewater include: wastewater treatment plant. This by-product can be modelled on two levels: treatment activity and market activity. The former one refers to the specific technology treating the by-product while the latter level represents a mix of treatments. Users are encouraged to inspect the modelling assumptions of the treatment activities and when selecting the market to additionally inspect the treatment mix. Collection and transportation of wastewater is accounted in the respective market activity with the use of sewer infrastructure; Transportation of wastewater through a sewer grid results in losses until the wastewater enters the wastewater treatment plant. Direct emissions due to those losses are considered in the market activity. Losses are regional specific and thus users are encouraged to inspect the regional modelling assumptions.
c452acde-e2fd-51a9-baf1-a72d3261d09d | market for adhesive, for metal | RER | 2018 - 2022 | market activity | Chemicals; Metals | 2029:Manufacture of other chemical products n.e.c. | C - Manufacturing | fa11f755-b0fc-4b50-b3cc-6acde5908f28 | ReferenceProduct | adhesive, for metal | 35499: Other chemical products n.e.c. | kg | The product 'adhesive, for metal' represents a mixture of organic chemicals, liquid epoxy resin, hydrated lime and silica sand which is mainly applied in the production of aluminium window frames.
14ae51db-55ab-4585-9575-ff3c71b2dfed | wood preservation, dipping/immersion, water-based preservative, indoor use, occasionally wet | GLO | 2012 - 2022 | ordinary transforming activity | Wood | 1610:Sawmilling and planing of wood | C - Manufacturing | dcd438b9-92a5-41f6-932b-a4acb5d81636 | ReferenceProduct | wood preservation, dipping/immersion method, water-based, indoor use, occasionally wet | 54730: Painting services | kg | This is delivering the service of wood preservation with the water -based dipping/immersion method. The service represents the surface treatment of 1kg dried wood with a diluted water-based wood preservative for use class 2 (for indoor, occasionally wet use), in the dipping/immersion process. The surface treatment takes place in open tank impregnation with the wood preservatives not penetrate the wood more than three milimeters wood. The process includes inputs of the wood preservative, electricity consumption, infrastructure, emissions and end-of-life. The input of wood is excluded and should be added manually.
14ae51db-55ab-4585-9575-ff3c71b2dfed | wood preservation, dipping/immersion, water-based preservative, indoor use, occasionally wet | GLO | 2012 - 2022 | ordinary transforming activity | Wood | 1610:Sawmilling and planing of wood | C - Manufacturing | 1b30b018-ac39-41f4-a9e0-92057eef8bb8 | ByProduct | waste mineral oil | 39990: Other wastes n.e.c. | kg | 'waste mineral oil' is a liquid waste under the category of industrial wastes. It is primarily generated in a wide range of industrial activities in many different sectors. 'waste mineral oil' contain the following fractions: 100% waste mineral oil. By the database default (and per unit of reference product),'waste mineral oil' has 10% water on wet mass basis (90% dry matter) and Carbon present is of only fossil origin (86.44% on a dry matter basis). It has a higher heating value of 41.8 MJ/kg . This kind of by-product (recyclable or waste) is generated from ordinary transforming activities, and as such can be considered for modelling waste outputs of comparable composition. In the ecoinvent database, treatment option/s for this by-product include: thermal (hazardous waste incineration). Based on the aforementioned treatments this by-product receives, it is a hazardous waste. In addition, this by-product is used in the following processes: clinker production. This by-product can be modelled on two levels: treatment activity and market activity. The former one refers to the specific technology treating the by-product while the latter level represents a mix of treatments. Users are encouraged to inspect the modelling assumptions of the treatment activities and when selecting the market to additionally inspect the treatment mix. Collection and transportation of this by-product is accounted in the respective market activity, users are advised to inspect and modify the average transportation distances for a case specific modelling.
3f101101-0a36-46da-926e-ba1ec98baeca | market for Distiller's Dried Grains with Solubles | GLO | 2012 - 2022 | market activity | Agriculture & Animal Husbandry | 2011:Manufacture of basic chemicals | C - Manufacturing | 784742e8-9297-43ce-a6eb-4cf891661322 | ReferenceProduct | Distiller's Dried Grains with Solubles | 23319: Preparations used in animal feeding n.e.c. | kg | The product 'Distiller's Dried Grains with Solubles' (DDGS) is a by-product of ethanol production from potatoes, maize, or rye. 1kg of produced hydrated ethanol 95% (dry basis, i.e. 1.05 kg hydrated ethanol wet basis) corresponds to 1 kg of DDGS (wet basis, 90% dry matter). DDGS is produced by means of dry-milling technology. DDGS is used as protein feed for animals.
bda9a07d-f8a1-490b-a950-76d1d0055b44 | scrap preparation facility construction | RER | 2002 - 2022 | ordinary transforming activity | Infrastructure & Machinery; Waste Treatment & Recycling | 4290:Construction of other civil engineering projects | F - Construction | 309513c0-4791-4124-86ff-ce975b0b39ce | ReferenceProduct | scrap preparation facility | 53290: Other civil engineering works | unit | This is an immobile infrastructure, representing the construction of scrap preparation facility. The facility is based on a medium sized casting plant, with a yearly output of 10,000 tons and an estimated life time of 50 years. The process includes production hall, machinery and administrative buildings, as well as their decommission.
bda9a07d-f8a1-490b-a950-76d1d0055b44 | scrap preparation facility construction | RER | 2002 - 2022 | ordinary transforming activity | Infrastructure & Machinery; Waste Treatment & Recycling | 4290:Construction of other civil engineering projects | F - Construction | 48f6b7c9-093b-4dd0-bf0d-9ba54b4c2d22 | ByProduct | waste concrete, not reinforced | 39: Wastes or scraps | kg | 'waste concrete, not reinforced' is a solid waste under the category of construction and demolition wastes. It is primarily generated in construction and demolition of building infrastructure. 'waste concrete, not reinforced' contain the following fractions: 100% inert waste (concrete). By the database default (and per unit of reference product),'waste concrete, not reinforced' has 0% water on wet mass basis (100% dry matter) and it has no Carbon content. It has no heating value. This kind of by-product (recyclable or waste) is generated from ordinary transforming activities, and as such can be considered for modelling waste outputs of comparable composition. In the ecoinvent database, this by-product is used in the following processes: treatment of waste concrete, not reinforced, collection for final disposal; treatment of waste concrete, not reinforced, recycling; treatment of waste concrete, not reinforced, sorting plant. Based on the aforementioned treatments, this by-product receives, it is a non-hazardous waste. This by-product can be modelled on two levels: treatment activity and market activity. The former one refers to the specific technology treating the by-product while the latter level represents a mix of treatments. Users are encouraged to inspect the modelling assumptions of the treatment activities and when selecting the market to additionally inspect the treatment mix. Collection and transportation of this by-product is accounted in the respective market activity, users are advised to inspect and modify the average transportation distances for a case specific modelling.
bda9a07d-f8a1-490b-a950-76d1d0055b44 | scrap preparation facility construction | RER | 2002 - 2022 | ordinary transforming activity | Infrastructure & Machinery; Waste Treatment & Recycling | 4290:Construction of other civil engineering projects | F - Construction | 5357a067-f798-46fb-97b0-fa18f723341b | ByProduct | waste reinforced concrete | 39: Wastes or scraps | kg | 'waste reinforced concrete' is a solid waste under the category of construction and demolition wastes. It is primarily generated in construction of building infrastructure. 'waste reinforced concrete' contain the following fractions: 97 % inert material and 3 % steel. By the database default (and per unit of reference product),'waste reinforced concrete' has 0.582000000000005% water on wet mass basis (99.418% dry matter) and it has no Carbon content. It has no heating value. This kind of by-product (recyclable or waste) is generated from ordinary transforming activities, and as such can be considered for modelling waste outputs of comparable composition. In the ecoinvent database, this by-product is used in the following processes: treatment of waste reinforced concrete, collection for final disposal; treatment of waste reinforced concrete, recycling; treatment of waste reinforced concrete, sorting plant. Based on the aforementioned treatments, this by-product receives, it is a non-hazardous waste. This by-product can be modelled on two levels: treatment activity and market activity. The former one refers to the specific technology treating the by-product while the latter level represents a mix of treatments. Users are encouraged to inspect the modelling assumptions of the treatment activities and when selecting the market to additionally inspect the treatment mix. Collection and transportation of this by-product is accounted in the respective market activity, users are advised to inspect and modify the average transportation distances for a case specific modelling.
4fb9c583-c70e-43f5-8409-25fc12f7d4ed | electricity production, oil | HU | 1980 - 2022 | ordinary transforming activity | Electricity | 3510:Electric power generation, transmission and distribution | D - Electricity, gas, steam and air conditioning supply | 66c93e71-f32b-4591-901c-55395db5c132 | ReferenceProduct | electricity, high voltage | 17100: Electrical energy | kWh | This product represents electrical energy measured in kWh. If electricity is taken from a market for electricity, the transmission infrastructure, country-specific losses and transformation losses (for markets for medium and low voltage) are included. Covers voltages above 24 kV.
4fb9c583-c70e-43f5-8409-25fc12f7d4ed | electricity production, oil | HU | 1980 - 2022 | ordinary transforming activity | Electricity | 3510:Electric power generation, transmission and distribution | D - Electricity, gas, steam and air conditioning supply | f3f85233-f9bb-4077-a6b0-2dd7bda88072 | ByProduct | bilge oil | 39: Wastes or scraps | kg | 'bilge oil' is a liquid waste under the category of industrial wastes. It is primarily generated in heat production, electricity production, transport services and various industrial production activities. 'bilge oil' contain the following fractions: 100% bilge oil. By the database default (and per unit of reference product),'bilge oil' has 90% water on wet mass basis (10% dry matter) and Carbon present is of only fossil origin (84% on a dry matter basis). It has a higher heating value of 4.098 MJ/kg . This kind of by-product (recyclable or waste) is generated from ordinary transforming activities, and as such can be considered for modelling waste outputs of comparable composition. In the ecoinvent database, treatment option/s for this by-product include: thermal (hazardous waste incineration). Based on the aforementioned treatments, this by-product receives, it is a hazardous waste. This by-product can be modelled on two levels: treatment activity and market activity. The former one refers to the specific technology treating the by-product while the latter level represents a mix of treatments. Users are encouraged to inspect the modelling assumptions of the treatment activities and when selecting the market to additionally inspect the treatment mix. Collection and transportation of this by-product is accounted in the respective market activity, users are advised to inspect and modify the average transportation distances for a case specific modelling.
4fb9c583-c70e-43f5-8409-25fc12f7d4ed | electricity production, oil | HU | 1980 - 2022 | ordinary transforming activity | Electricity | 3510:Electric power generation, transmission and distribution | D - Electricity, gas, steam and air conditioning supply | 6666335b-58fd-4687-9e8e-4235d8dd7b20 | ByProduct | fly ash and scrubber sludge | 39: Wastes or scraps | kg | 'fly ash and scrubber sludge' is a solid waste under the category of industrial wastes. It is primarily generated in a wide range of activities in electricity and heat production and metals processing. 'fly ash and scrubber sludge' contain the following fractions: 100% separator sludge. By the database default (and per unit of reference product),'fly ash and scrubber sludge' has 90% water on wet mass basis (10% dry matter) and Carbon present is of only fossil origin (16.7% on a dry matter basis). It has a higher heating value of 0.9 MJ/kg . This kind of by-product (recyclable or waste) is generated from ordinary transforming activities, and as such can be considered for modelling waste outputs of comparable composition. In the ecoinvent database, treatment option/s for this by-product include: thermal (hazardous waste incineration). Based on the aforementioned treatments, this by-product receives, it is a hazardous waste. This by-product can be modelled on two levels: treatment activity and market activity. The former one refers to the specific technology treating the by-product while the latter level represents a mix of treatments. Users are encouraged to inspect the modelling assumptions of the treatment activities and when selecting the market to additionally inspect the treatment mix. Collection and transportation of this by-product is accounted in the respective market activity, users are advised to inspect and modify the average transportation distances for a case specific modelling.
4fb9c583-c70e-43f5-8409-25fc12f7d4ed | electricity production, oil | HU | 1980 - 2022 | ordinary transforming activity | Electricity | 3510:Electric power generation, transmission and distribution | D - Electricity, gas, steam and air conditioning supply | d0ecfe06-9a51-4bf0-95c5-7e91e84539bb | ByProduct | lignite ash | 39: Wastes or scraps | kg | 'lignite ash' is a solid waste under the category of industrial wastes. It is primarily generated in electricity and heat production. 'lignite ash' contain the following fractions: 100% lignite ash. By the database default (and per unit of reference product),'lignite ash' has 0% water on wet mass basis (100% dry matter) and it has no Carbon content. It has no heating value. This kind of by-product (recyclable or waste) is generated from ordinary transforming activities, and as such can be considered for modelling waste outputs of comparable composition. In the ecoinvent database, treatment option/s for this by-product include: deposition (opencast refill, sanitary landfill), thermal (municipal incineration). Based on the aforementioned treatments this by-product receives, it can be both a hazardous and a non-hazardous waste. This by-product can be modelled on two levels: treatment activity and market activity. The former one refers to the specific technology treating the by-product while the latter level represents a mix of treatments. Users are encouraged to inspect the modelling assumptions of the treatment activities and when selecting the market to additionally inspect the treatment mix. Collection and transportation of this by-product is accounted in the respective market activity, users are advised to inspect and modify the average transportation distances for a case specific modelling.
4fb9c583-c70e-43f5-8409-25fc12f7d4ed | electricity production, oil | HU | 1980 - 2022 | ordinary transforming activity | Electricity | 3510:Electric power generation, transmission and distribution | D - Electricity, gas, steam and air conditioning supply | 27da8130-82ba-485c-a800-b89efdcb0491 | ByProduct | municipal solid waste | 39910: Municipal waste | kg | 'municipal solid waste' is a solid waste under the category of residential wastes. It can be sourced in many and various ways and therefore it can belong in all waste categories (commercial and institutional, industrial and construction and demolition). It is primarily generated in a wide range of activities from many different sectors. 'municipal solid waste' contain the following fractions: plastics, paper, glass, metals, organic waste, textiles and potentially others. . By the database default (and per unit of reference product),'municipal solid waste' has 22.9% water on wet mass basis (77.1% dry matter) and Carbon present is of both fossil (17.15% on a dry matter basis), and non-fossil origin (26.17% on a dry matter basis). It has a lower heating value of 11.74 MJ/kg . This kind of by-product (recyclable or waste) is generated from ordinary transforming activities, and as such can be considered for modelling waste outputs of comparable composition. In the ecoinvent database, treatment option/s for this by-product include: deposition (sanitary landfill, unsanitary landfill), thermal (municipal incineration), uncontrolled forms of disposal (open dump, open burning). Based on the aforementioned treatments, this by-product receives, it is a non-hazardous waste. In addition, this by-product is used in the following processes: clinker production; treatment of municipal solid waste, incineration. This by-product can be modelled on two levels: treatment activity and market activity. The former one refers to the specific technology treating the by-product while the latter level represents a mix of treatments. Users are encouraged to inspect the modelling assumptions of the treatment activities and when selecting the market to additionally inspect the treatment mix. Collection and transportation of this by-product is accounted in the respective market activity, users are advised to inspect and modify the average transportation distances for a case specific modelling.
4fb9c583-c70e-43f5-8409-25fc12f7d4ed | electricity production, oil | HU | 1980 - 2022 | ordinary transforming activity | Electricity | 3510:Electric power generation, transmission and distribution | D - Electricity, gas, steam and air conditioning supply | cbe9c9dc-9b5e-40c0-a513-2db2d42e1b1f | ByProduct | residue from cooling tower | 39: Wastes or scraps | kg | 'residue from cooling tower' is a solid waste under the category of industrial wastes. It is primarily generated in chemicals production and heat and electricity production. 'residue from cooling tower' contain the following fractions: 100% cooling tower residue. By the database default (and per unit of reference product),'residue from cooling tower' has 30% water on wet mass basis (70% dry matter) and Carbon present is of only fossil origin (5.44% on a dry matter basis). It has no heating value. This kind of by-product (recyclable or waste) is generated from ordinary transforming activities, and as such can be considered for modelling waste outputs of comparable composition. In the ecoinvent database, treatment option/s for this by-product include: deposition (sanitary landfill). Based on the aforementioned treatments, this by-product receives, it is a non-hazardous waste. This by-product can be modelled on two levels: treatment activity and market activity. The former one refers to the specific technology treating the by-product while the latter level represents a mix of treatments. Users are encouraged to inspect the modelling assumptions of the treatment activities and when selecting the market to additionally inspect the treatment mix. Collection and transportation of this by-product is accounted in the respective market activity, users are advised to inspect and modify the average transportation distances for a case specific modelling.
4fb9c583-c70e-43f5-8409-25fc12f7d4ed | electricity production, oil | HU | 1980 - 2022 | ordinary transforming activity | Electricity | 3510:Electric power generation, transmission and distribution | D - Electricity, gas, steam and air conditioning supply | 1b30b018-ac39-41f4-a9e0-92057eef8bb8 | ByProduct | waste mineral oil | 39990: Other wastes n.e.c. | kg | 'waste mineral oil' is a liquid waste under the category of industrial wastes. It is primarily generated in a wide range of industrial activities in many different sectors. 'waste mineral oil' contain the following fractions: 100% waste mineral oil. By the database default (and per unit of reference product),'waste mineral oil' has 10% water on wet mass basis (90% dry matter) and Carbon present is of only fossil origin (86.44% on a dry matter basis). It has a higher heating value of 41.8 MJ/kg . This kind of by-product (recyclable or waste) is generated from ordinary transforming activities, and as such can be considered for modelling waste outputs of comparable composition. In the ecoinvent database, treatment option/s for this by-product include: thermal (hazardous waste incineration). Based on the aforementioned treatments this by-product receives, it is a hazardous waste. In addition, this by-product is used in the following processes: clinker production. This by-product can be modelled on two levels: treatment activity and market activity. The former one refers to the specific technology treating the by-product while the latter level represents a mix of treatments. Users are encouraged to inspect the modelling assumptions of the treatment activities and when selecting the market to additionally inspect the treatment mix. Collection and transportation of this by-product is accounted in the respective market activity, users are advised to inspect and modify the average transportation distances for a case specific modelling.
13179bcc-31a1-4a6b-8ff1-3a67673bcc69 | water production, completely softened | US | 2015 - 2022 | ordinary transforming activity | Water Supply | 3600:Water collection, treatment and supply | E - Water supply; sewerage, waste management and remediation activities | cfc90fee-20f0-451a-8e50-a5bd859d3feb | ReferenceProduct | water, completely softened | 18000: Natural water | kg | 'water, completely softened' is an inorganic substance with a CAS no. : 007732-18-5. It is called 'dihydrogen oxide under IUPAC naming. It is characterised by being free of hardness cations, mainly magnesium and calcium.' under IUPAC naming and its molecular formula is: H2O. It is liquid under normal conditions of temperature and pressure. It is modelled as a pure substance. Modelling this substance in a solution requires the user to add the solvent of their choice in their models. On a consumer level, is used in the following products: drinking water preparation, in breweries and in sodas, for cooling- and boiler feed. On industrial sites, the substance is used for the manufacture of products in the following sectors: chemicals. | 007732-18-5
13179bcc-31a1-4a6b-8ff1-3a67673bcc69 | water production, completely softened | US | 2015 - 2022 | ordinary transforming activity | Water Supply | 3600:Water collection, treatment and supply | E - Water supply; sewerage, waste management and remediation activities | 3055997a-d565-4c92-9a91-431801587a3b | ByProduct | wastewater, unpolluted | 39990: Other wastes n.e.c. | m3 | 'wastewater, unpolluted' is a by-product (wastewater) produced from residential sources. It is generated from a wide range of residential, industrial and commercial activities. By the database default (and per unit of reference product),'wastewater, unpolluted' has the following physicochemical characteristics: C: 0 kg/m3 , N: 0 kg/m3 , P: 0 kg/m3. This by-product can have a regional-specific composition; users are prompted to refer to the properties of this wastewater (in activities treating them) for a detailed elemental composition. This kind of by-product (wastewater) is generated from ordinary transforming activities, and as such can be considered for modelling wastewater outputs of comparable composition. In the ecoinvent database, treatment option/s for this wastewater include: wastewater treatment plant. This by-product can be modelled on two levels: treatment activity and market activity. The former one refers to the specific technology treating the by-product while the latter level represents a mix of treatments. Users are encouraged to inspect the modelling assumptions of the treatment activities and when selecting the market to additionally inspect the treatment mix. Collection and transportation of wastewater is accounted in the respective market activity with the use of sewer infrastructure; Transportation of wastewater through a sewer grid results in losses until the wastewater enters the wastewater treatment plant. Direct emissions due to those losses are considered in the market activity. Losses are regional specific and thus users are encouraged to inspect the regional modelling assumptions.
b1e17baa-6623-41cf-8968-6c2384d998f0 | market for magnesium factory | GLO | 2011 - 2022 | market activity | Infrastructure & Machinery; Chemicals | 4100:Construction of buildings | F - Construction | 531504af-294f-4b4e-b935-783ed2c616d1 | ReferenceProduct | magnesium factory | 53269: Other constructions for manufacturing | unit | This is an immobile infrastructure, representing the construction of magnesium factory. The infrastructure has a yearly output of 100,000 tons and a life time of 50 years. The process includes the building infrastructure and land use, but excludes machinery.
d9270174-68c3-45a0-ba90-89a76f3024f6 | electricity production, oil | CN-HE | 1980 - 2022 | ordinary transforming activity | Electricity | 3510:Electric power generation, transmission and distribution | D - Electricity, gas, steam and air conditioning supply | 66c93e71-f32b-4591-901c-55395db5c132 | ReferenceProduct | electricity, high voltage | 17100: Electrical energy | kWh | This product represents electrical energy measured in kWh. If electricity is taken from a market for electricity, the transmission infrastructure, country-specific losses and transformation losses (for markets for medium and low voltage) are included. Covers voltages above 24 kV.
d9270174-68c3-45a0-ba90-89a76f3024f6 | electricity production, oil | CN-HE | 1980 - 2022 | ordinary transforming activity | Electricity | 3510:Electric power generation, transmission and distribution | D - Electricity, gas, steam and air conditioning supply | f3f85233-f9bb-4077-a6b0-2dd7bda88072 | ByProduct | bilge oil | 39: Wastes or scraps | kg | 'bilge oil' is a liquid waste under the category of industrial wastes. It is primarily generated in heat production, electricity production, transport services and various industrial production activities. 'bilge oil' contain the following fractions: 100% bilge oil. By the database default (and per unit of reference product),'bilge oil' has 90% water on wet mass basis (10% dry matter) and Carbon present is of only fossil origin (84% on a dry matter basis). It has a higher heating value of 4.098 MJ/kg . This kind of by-product (recyclable or waste) is generated from ordinary transforming activities, and as such can be considered for modelling waste outputs of comparable composition. In the ecoinvent database, treatment option/s for this by-product include: thermal (hazardous waste incineration). Based on the aforementioned treatments, this by-product receives, it is a hazardous waste. This by-product can be modelled on two levels: treatment activity and market activity. The former one refers to the specific technology treating the by-product while the latter level represents a mix of treatments. Users are encouraged to inspect the modelling assumptions of the treatment activities and when selecting the market to additionally inspect the treatment mix. Collection and transportation of this by-product is accounted in the respective market activity, users are advised to inspect and modify the average transportation distances for a case specific modelling.
d9270174-68c3-45a0-ba90-89a76f3024f6 | electricity production, oil | CN-HE | 1980 - 2022 | ordinary transforming activity | Electricity | 3510:Electric power generation, transmission and distribution | D - Electricity, gas, steam and air conditioning supply | 6666335b-58fd-4687-9e8e-4235d8dd7b20 | ByProduct | fly ash and scrubber sludge | 39: Wastes or scraps | kg | 'fly ash and scrubber sludge' is a solid waste under the category of industrial wastes. It is primarily generated in a wide range of activities in electricity and heat production and metals processing. 'fly ash and scrubber sludge' contain the following fractions: 100% separator sludge. By the database default (and per unit of reference product),'fly ash and scrubber sludge' has 90% water on wet mass basis (10% dry matter) and Carbon present is of only fossil origin (16.7% on a dry matter basis). It has a higher heating value of 0.9 MJ/kg . This kind of by-product (recyclable or waste) is generated from ordinary transforming activities, and as such can be considered for modelling waste outputs of comparable composition. In the ecoinvent database, treatment option/s for this by-product include: thermal (hazardous waste incineration). Based on the aforementioned treatments, this by-product receives, it is a hazardous waste. This by-product can be modelled on two levels: treatment activity and market activity. The former one refers to the specific technology treating the by-product while the latter level represents a mix of treatments. Users are encouraged to inspect the modelling assumptions of the treatment activities and when selecting the market to additionally inspect the treatment mix. Collection and transportation of this by-product is accounted in the respective market activity, users are advised to inspect and modify the average transportation distances for a case specific modelling.
d9270174-68c3-45a0-ba90-89a76f3024f6 | electricity production, oil | CN-HE | 1980 - 2022 | ordinary transforming activity | Electricity | 3510:Electric power generation, transmission and distribution | D - Electricity, gas, steam and air conditioning supply | d0ecfe06-9a51-4bf0-95c5-7e91e84539bb | ByProduct | lignite ash | 39: Wastes or scraps | kg | 'lignite ash' is a solid waste under the category of industrial wastes. It is primarily generated in electricity and heat production. 'lignite ash' contain the following fractions: 100% lignite ash. By the database default (and per unit of reference product),'lignite ash' has 0% water on wet mass basis (100% dry matter) and it has no Carbon content. It has no heating value. This kind of by-product (recyclable or waste) is generated from ordinary transforming activities, and as such can be considered for modelling waste outputs of comparable composition. In the ecoinvent database, treatment option/s for this by-product include: deposition (opencast refill, sanitary landfill), thermal (municipal incineration). Based on the aforementioned treatments this by-product receives, it can be both a hazardous and a non-hazardous waste. This by-product can be modelled on two levels: treatment activity and market activity. The former one refers to the specific technology treating the by-product while the latter level represents a mix of treatments. Users are encouraged to inspect the modelling assumptions of the treatment activities and when selecting the market to additionally inspect the treatment mix. Collection and transportation of this by-product is accounted in the respective market activity, users are advised to inspect and modify the average transportation distances for a case specific modelling.
d9270174-68c3-45a0-ba90-89a76f3024f6 | electricity production, oil | CN-HE | 1980 - 2022 | ordinary transforming activity | Electricity | 3510:Electric power generation, transmission and distribution | D - Electricity, gas, steam and air conditioning supply | 27da8130-82ba-485c-a800-b89efdcb0491 | ByProduct | municipal solid waste | 39910: Municipal waste | kg | 'municipal solid waste' is a solid waste under the category of residential wastes. It can be sourced in many and various ways and therefore it can belong in all waste categories (commercial and institutional, industrial and construction and demolition). It is primarily generated in a wide range of activities from many different sectors. 'municipal solid waste' contain the following fractions: plastics, paper, glass, metals, organic waste, textiles and potentially others. . By the database default (and per unit of reference product),'municipal solid waste' has 22.9% water on wet mass basis (77.1% dry matter) and Carbon present is of both fossil (17.15% on a dry matter basis), and non-fossil origin (26.17% on a dry matter basis). It has a lower heating value of 11.74 MJ/kg . This kind of by-product (recyclable or waste) is generated from ordinary transforming activities, and as such can be considered for modelling waste outputs of comparable composition. In the ecoinvent database, treatment option/s for this by-product include: deposition (sanitary landfill, unsanitary landfill), thermal (municipal incineration), uncontrolled forms of disposal (open dump, open burning). Based on the aforementioned treatments, this by-product receives, it is a non-hazardous waste. In addition, this by-product is used in the following processes: clinker production; treatment of municipal solid waste, incineration. This by-product can be modelled on two levels: treatment activity and market activity. The former one refers to the specific technology treating the by-product while the latter level represents a mix of treatments. Users are encouraged to inspect the modelling assumptions of the treatment activities and when selecting the market to additionally inspect the treatment mix. Collection and transportation of this by-product is accounted in the respective market activity, users are advised to inspect and modify the average transportation distances for a case specific modelling.
d9270174-68c3-45a0-ba90-89a76f3024f6 | electricity production, oil | CN-HE | 1980 - 2022 | ordinary transforming activity | Electricity | 3510:Electric power generation, transmission and distribution | D - Electricity, gas, steam and air conditioning supply | cbe9c9dc-9b5e-40c0-a513-2db2d42e1b1f | ByProduct | residue from cooling tower | 39: Wastes or scraps | kg | 'residue from cooling tower' is a solid waste under the category of industrial wastes. It is primarily generated in chemicals production and heat and electricity production. 'residue from cooling tower' contain the following fractions: 100% cooling tower residue. By the database default (and per unit of reference product),'residue from cooling tower' has 30% water on wet mass basis (70% dry matter) and Carbon present is of only fossil origin (5.44% on a dry matter basis). It has no heating value. This kind of by-product (recyclable or waste) is generated from ordinary transforming activities, and as such can be considered for modelling waste outputs of comparable composition. In the ecoinvent database, treatment option/s for this by-product include: deposition (sanitary landfill). Based on the aforementioned treatments, this by-product receives, it is a non-hazardous waste. This by-product can be modelled on two levels: treatment activity and market activity. The former one refers to the specific technology treating the by-product while the latter level represents a mix of treatments. Users are encouraged to inspect the modelling assumptions of the treatment activities and when selecting the market to additionally inspect the treatment mix. Collection and transportation of this by-product is accounted in the respective market activity, users are advised to inspect and modify the average transportation distances for a case specific modelling.
d9270174-68c3-45a0-ba90-89a76f3024f6 | electricity production, oil | CN-HE | 1980 - 2022 | ordinary transforming activity | Electricity | 3510:Electric power generation, transmission and distribution | D - Electricity, gas, steam and air conditioning supply | 1b30b018-ac39-41f4-a9e0-92057eef8bb8 | ByProduct | waste mineral oil | 39990: Other wastes n.e.c. | kg | 'waste mineral oil' is a liquid waste under the category of industrial wastes. It is primarily generated in a wide range of industrial activities in many different sectors. 'waste mineral oil' contain the following fractions: 100% waste mineral oil. By the database default (and per unit of reference product),'waste mineral oil' has 10% water on wet mass basis (90% dry matter) and Carbon present is of only fossil origin (86.44% on a dry matter basis). It has a higher heating value of 41.8 MJ/kg . This kind of by-product (recyclable or waste) is generated from ordinary transforming activities, and as such can be considered for modelling waste outputs of comparable composition. In the ecoinvent database, treatment option/s for this by-product include: thermal (hazardous waste incineration). Based on the aforementioned treatments this by-product receives, it is a hazardous waste. In addition, this by-product is used in the following processes: clinker production. This by-product can be modelled on two levels: treatment activity and market activity. The former one refers to the specific technology treating the by-product while the latter level represents a mix of treatments. Users are encouraged to inspect the modelling assumptions of the treatment activities and when selecting the market to additionally inspect the treatment mix. Collection and transportation of this by-product is accounted in the respective market activity, users are advised to inspect and modify the average transportation distances for a case specific modelling.
820bb5e6-54ee-4cc4-a2ba-920a9c21ad55 | market for gravel, round | GLO | 2011 - 2022 | market activity | Minerals | 0810:Quarrying of stone, sand and clay | B - Mining and quarrying | fd3ee522-16db-41e4-967f-8bffe0b0ea87 | ReferenceProduct | gravel, round | 15320: Pebbles, gravel, broken or crushed stone, macadam; granules, chippings and powder of stone | kg | The product "gravel, round" represents round gravel, which is co-produced with sand in the same process. The module corresponds to the production of 1 kg of sand (35%) and gravel (65%). The largest use of construction sand and gravel is as aggregate for the production of concrete. The second largest use is as foundation material for highways, railways, runways, etc. Other major uses include aggregate for hot mix asphalt, and filler for highway, dam, and other back-filling. Smaller volumes of construction sand and gravel are used in plaster and gunite sands, snow and ice control, and railroad ballast. The amounts of reference products were expressed relative to the production volumes.
2dbf6642-a3c1-5de7-a045-0b1d59faa36c | electricity, high voltage, residual mix | IS | 2021 - 2022 | ordinary transforming activity | Electricity | 3510:Electric power generation, transmission and distribution | D - Electricity, gas, steam and air conditioning supply | 66c93e71-f32b-4591-901c-55395db5c132 | ReferenceProduct | electricity, high voltage | 17100: Electrical energy | kWh | This product represents electrical energy measured in kWh. If electricity is taken from a market for electricity, the transmission infrastructure, country-specific losses and transformation losses (for markets for medium and low voltage) are included. Covers voltages above 24 kV.
3f158ffb-1b12-4cc1-93ea-2f3826e1b203 | heat and power co-generation, wood chips, 6667 kW, state-of-the-art 2014 | CA-ON | 2010 - 2022 | ordinary transforming activity | Heat; Electricity | 3530:Steam and air conditioning supply | D - Electricity, gas, steam and air conditioning supply | 71e2f1db-a2c5-44d0-8337-dfff15be974d | ReferenceProduct | heat, district or industrial, other than natural gas | 17300: Steam and hot water | MJ | This product represents heat measured in MJ. The heat is produced through various other means than natural gas. This includes burning of biomethane in gas turbine; biogas in co-gen gas engine; anthracite, coal, lignite briquettes and coke in stove; hardwood, logs, softwood, wood chips, wood pellets in furnaces and wood heaters; light fuel oil in boilers. Also contributing are heat from heat pumps and solar collectors. The dataset is targeted for district and industrial-scale heating.
3f158ffb-1b12-4cc1-93ea-2f3826e1b203 | heat and power co-generation, wood chips, 6667 kW, state-of-the-art 2014 | CA-ON | 2010 - 2022 | ordinary transforming activity | Heat; Electricity | 3530:Steam and air conditioning supply | D - Electricity, gas, steam and air conditioning supply | 66c93e71-f32b-4591-901c-55395db5c132 | ByProduct | electricity, high voltage | 17100: Electrical energy | kWh | This product represents electrical energy measured in kWh. If electricity is taken from a market for electricity, the transmission infrastructure, country-specific losses and transformation losses (for markets for medium and low voltage) are included. Covers voltages above 24 kV.
3f158ffb-1b12-4cc1-93ea-2f3826e1b203 | heat and power co-generation, wood chips, 6667 kW, state-of-the-art 2014 | CA-ON | 2010 - 2022 | ordinary transforming activity | Heat; Electricity | 3530:Steam and air conditioning supply | D - Electricity, gas, steam and air conditioning supply | 27da8130-82ba-485c-a800-b89efdcb0491 | ByProduct | municipal solid waste | 39910: Municipal waste | kg | 'municipal solid waste' is a solid waste under the category of residential wastes. It can be sourced in many and various ways and therefore it can belong in all waste categories (commercial and institutional, industrial and construction and demolition). It is primarily generated in a wide range of activities from many different sectors. 'municipal solid waste' contain the following fractions: plastics, paper, glass, metals, organic waste, textiles and potentially others. . By the database default (and per unit of reference product),'municipal solid waste' has 22.9% water on wet mass basis (77.1% dry matter) and Carbon present is of both fossil (17.15% on a dry matter basis), and non-fossil origin (26.17% on a dry matter basis). It has a lower heating value of 11.74 MJ/kg . This kind of by-product (recyclable or waste) is generated from ordinary transforming activities, and as such can be considered for modelling waste outputs of comparable composition. In the ecoinvent database, treatment option/s for this by-product include: deposition (sanitary landfill, unsanitary landfill), thermal (municipal incineration), uncontrolled forms of disposal (open dump, open burning). Based on the aforementioned treatments, this by-product receives, it is a non-hazardous waste. In addition, this by-product is used in the following processes: clinker production; treatment of municipal solid waste, incineration. This by-product can be modelled on two levels: treatment activity and market activity. The former one refers to the specific technology treating the by-product while the latter level represents a mix of treatments. Users are encouraged to inspect the modelling assumptions of the treatment activities and when selecting the market to additionally inspect the treatment mix. Collection and transportation of this by-product is accounted in the respective market activity, users are advised to inspect and modify the average transportation distances for a case specific modelling.
3f158ffb-1b12-4cc1-93ea-2f3826e1b203 | heat and power co-generation, wood chips, 6667 kW, state-of-the-art 2014 | CA-ON | 2010 - 2022 | ordinary transforming activity | Heat; Electricity | 3530:Steam and air conditioning supply | D - Electricity, gas, steam and air conditioning supply | 1b30b018-ac39-41f4-a9e0-92057eef8bb8 | ByProduct | waste mineral oil | 39990: Other wastes n.e.c. | kg | 'waste mineral oil' is a liquid waste under the category of industrial wastes. It is primarily generated in a wide range of industrial activities in many different sectors. 'waste mineral oil' contain the following fractions: 100% waste mineral oil. By the database default (and per unit of reference product),'waste mineral oil' has 10% water on wet mass basis (90% dry matter) and Carbon present is of only fossil origin (86.44% on a dry matter basis). It has a higher heating value of 41.8 MJ/kg . This kind of by-product (recyclable or waste) is generated from ordinary transforming activities, and as such can be considered for modelling waste outputs of comparable composition. In the ecoinvent database, treatment option/s for this by-product include: thermal (hazardous waste incineration). Based on the aforementioned treatments this by-product receives, it is a hazardous waste. In addition, this by-product is used in the following processes: clinker production. This by-product can be modelled on two levels: treatment activity and market activity. The former one refers to the specific technology treating the by-product while the latter level represents a mix of treatments. Users are encouraged to inspect the modelling assumptions of the treatment activities and when selecting the market to additionally inspect the treatment mix. Collection and transportation of this by-product is accounted in the respective market activity, users are advised to inspect and modify the average transportation distances for a case specific modelling.
3f158ffb-1b12-4cc1-93ea-2f3826e1b203 | heat and power co-generation, wood chips, 6667 kW, state-of-the-art 2014 | CA-ON | 2010 - 2022 | ordinary transforming activity | Heat; Electricity | 3530:Steam and air conditioning supply | D - Electricity, gas, steam and air conditioning supply | e8a51ec1-60cb-4ead-a948-ad1142c61918 | ByProduct | wastewater, average | 39990: Other wastes n.e.c. | m3 | 'wastewater, average' is a by-product (wastewater) produced from residential sources. It is generated from a wide range of residential, industrial and commercial activities. By the database default (and per unit of reference product),'wastewater, average' has the following physicochemical characteristics: C: 0.000000043979 kg/m3 , N: 0.031015 kg/m3 , P: 0.0044833 kg/m3. This by-product can have a regional-specific composition; users are prompted to refer to the properties of this wastewater (in activities treating them) for a detailed elemental composition. This kind of by-product (wastewater) is generated from ordinary transforming activities, and as such can be considered for modelling wastewater outputs of comparable composition. In the ecoinvent database, treatment option/s for this wastewater include: wastewater treatment plant. This by-product can be modelled on two levels: treatment activity and market activity. The former one refers to the specific technology treating the by-product while the latter level represents a mix of treatments. Users are encouraged to inspect the modelling assumptions of the treatment activities and when selecting the market to additionally inspect the treatment mix. Collection and transportation of wastewater is accounted in the respective market activity with the use of sewer infrastructure; Transportation of wastewater through a sewer grid results in losses until the wastewater enters the wastewater treatment plant. Direct emissions due to those losses are considered in the market activity. Losses are regional specific and thus users are encouraged to inspect the regional modelling assumptions.
3f158ffb-1b12-4cc1-93ea-2f3826e1b203 | heat and power co-generation, wood chips, 6667 kW, state-of-the-art 2014 | CA-ON | 2010 - 2022 | ordinary transforming activity | Heat; Electricity | 3530:Steam and air conditioning supply | D - Electricity, gas, steam and air conditioning supply | a7abd72a-4d9c-4f99-abfc-3de79d425a96 | ByProduct | wood ash mixture, pure | 3928: Sawdust and wood waste and scrap | kg | 'wood ash mixture, pure' is a solid waste under the category of industrial wastes. It is primarily generated in heat generation from wood, as well as production and processing activities from different kind of wood e.g. tissue paper, particleboard, laminated timber, hardwood board, etc. 'wood ash mixture, pure' contain the following fractions: 100% ash from combustion of wood. By the database default (and per unit of reference product),'wood ash mixture, pure' has 0% water on wet mass basis (100% dry matter) and Carbon present is of only non-fossil origin (1.2% on a dry matter basis). It has no heating value. This kind of by-product (recyclable or waste) is generated from ordinary transforming activities, and as such can be considered for modelling waste outputs of comparable composition. In the ecoinvent database, treatment option/s for this by-product include: deposition (sanitary landfill, landfarming), thermal (municipal incineration). Based on the aforementioned treatments, this by-product receives, it is a non-hazardous waste. This by-product can be modelled on two levels: treatment activity and market activity. The former one refers to the specific technology treating the by-product while the latter level represents a mix of treatments. Users are encouraged to inspect the modelling assumptions of the treatment activities and when selecting the market to additionally inspect the treatment mix. Collection and transportation of this by-product is accounted in the respective market activity, users are advised to inspect and modify the average transportation distances for a case specific modelling.
d90b62d9-9e0a-5c09-9dce-c701a486ae9f | purified terephthalic acid production | RER | 2011 - 2022 | ordinary transforming activity | Chemicals | 2013:Manufacture of plastics and synthetic rubber in primary forms | C - Manufacturing | d479404a-f180-41cc-a587-4425b64e4a00 | ReferenceProduct | purified terephthalic acid | 347: Plastics in primary forms | kg | 'purified terephthalic acid', is a plastic product of fossil origin. It is a precursor substance meant to be used for the further production of plastics. It is solid under normal conditions of temperature and pressure and either colourless (50%), or white (50%). The product is used in the following applications and sectors: for Consumers: Building/construction materials, Food packaging, Intermediates, Investment casting waxes, Paints and coatings, Plastic and rubber products , for Industry: Adhesives and sealant chemicals, Intermediates, Investment casting waxes, Lubricants and lubricant additives, Paint additives and coating additives not described by other categories, Plasticizers, Reactant in polymerization process, Solvents (which become part of product formulation or mixture), monomer for polyester, polyester for composite manufacture, polyester for composite part manufacture. | 000100-21-0
d90b62d9-9e0a-5c09-9dce-c701a486ae9f | purified terephthalic acid production | RER | 2011 - 2022 | ordinary transforming activity | Chemicals | 2013:Manufacture of plastics and synthetic rubber in primary forms | C - Manufacturing | e5208079-1561-4537-a1f8-863db2702d0f | ByProduct | hazardous waste, for incineration | 39: Wastes or scraps | kg | 'hazardous waste, for incineration' is a solid waste under the category of industrial wastes. It can be sourced in many and various ways and therefore it can belong in all waste categories (commercial and institutional, industrial and construction and demolition). It is primarily generated in a wide range of activities in different sectors. 'hazardous waste, for incineration' contain the following fractions: 100% average hazardous waste average (e.g. soil contaminated with mineral oil, acids, solvents, emulsions with metals, oil mixtures from e.g., oil separator, non-metallic shredder residues, electrostatic precipitator ashes from waste incineration, wastes and distillation residues from organic synthesis, or road gutter sludge). By the database default (and per unit of reference product),'hazardous waste, for incineration' has 25% water on wet mass basis (75% dry matter) and Carbon present is of only fossil origin (55.47% on a dry matter basis). It has a lower heating value of 17 MJ/kg . This kind of by-product (recyclable or waste) is generated from ordinary transforming activities, and as such can be considered for modelling waste outputs of comparable composition. In the ecoinvent database, treatment option/s for this by-product include: thermal (hazardous waste incineration). Based on the aforementioned treatments, this by-product receives, it is a hazardous waste. This by-product can be modelled on two levels: treatment activity and market activity. The former one refers to the specific technology treating the by-product while the latter level represents a mix of treatments. Users are encouraged to inspect the modelling assumptions of the treatment activities and when selecting the market to additionally inspect the treatment mix. Collection and transportation of this by-product is accounted in the respective market activity, users are advised to inspect and modify the average transportation distances for a case specific modelling.
d90b62d9-9e0a-5c09-9dce-c701a486ae9f | purified terephthalic acid production | RER | 2011 - 2022 | ordinary transforming activity | Chemicals | 2013:Manufacture of plastics and synthetic rubber in primary forms | C - Manufacturing | 27da8130-82ba-485c-a800-b89efdcb0491 | ByProduct | municipal solid waste | 39910: Municipal waste | kg | 'municipal solid waste' is a solid waste under the category of residential wastes. It can be sourced in many and various ways and therefore it can belong in all waste categories (commercial and institutional, industrial and construction and demolition). It is primarily generated in a wide range of activities from many different sectors. 'municipal solid waste' contain the following fractions: plastics, paper, glass, metals, organic waste, textiles and potentially others. . By the database default (and per unit of reference product),'municipal solid waste' has 22.9% water on wet mass basis (77.1% dry matter) and Carbon present is of both fossil (17.15% on a dry matter basis), and non-fossil origin (26.17% on a dry matter basis). It has a lower heating value of 11.74 MJ/kg . This kind of by-product (recyclable or waste) is generated from ordinary transforming activities, and as such can be considered for modelling waste outputs of comparable composition. In the ecoinvent database, treatment option/s for this by-product include: deposition (sanitary landfill, unsanitary landfill), thermal (municipal incineration), uncontrolled forms of disposal (open dump, open burning). Based on the aforementioned treatments, this by-product receives, it is a non-hazardous waste. In addition, this by-product is used in the following processes: clinker production; treatment of municipal solid waste, incineration. This by-product can be modelled on two levels: treatment activity and market activity. The former one refers to the specific technology treating the by-product while the latter level represents a mix of treatments. Users are encouraged to inspect the modelling assumptions of the treatment activities and when selecting the market to additionally inspect the treatment mix. Collection and transportation of this by-product is accounted in the respective market activity, users are advised to inspect and modify the average transportation distances for a case specific modelling.
d90b62d9-9e0a-5c09-9dce-c701a486ae9f | purified terephthalic acid production | RER | 2011 - 2022 | ordinary transforming activity | Chemicals | 2013:Manufacture of plastics and synthetic rubber in primary forms | C - Manufacturing | 634c5012-e350-42e3-a4b3-f549ea3b0270 | ByProduct | sewage sludge | 39920: Sewage sludge | m3 | 'sewage sludge' is a solid waste under the category of industrial wastes. It is primarily generated in deionised water and chemicals production. 'sewage sludge' contain the following fractions: 100% average sewage sludge. By the database default (and per unit of reference product),'sewage sludge' has 95% water on wet mass basis (4.99999999999999% dry matter) and Carbon present is of only non-fossil origin (40.96% on a dry matter basis). It has no heating value. This kind of by-product (recyclable or waste) is generated from ordinary transforming activities, and as such can be considered for modelling waste outputs of comparable composition. In the ecoinvent database, treatment option/s for this by-product include: biological (anaerobic digestion). Based on the aforementioned treatments, this by-product receives, it is a non-hazardous waste. This by-product can be modelled on two levels: treatment activity and market activity. The former one refers to the specific technology treating the by-product while the latter level represents a mix of treatments. Users are encouraged to inspect the modelling assumptions of the treatment activities and when selecting the market to additionally inspect the treatment mix. Collection and transportation of this by-product is accounted in the respective market activity, users are advised to inspect and modify the average transportation distances for a case specific modelling.
d90b62d9-9e0a-5c09-9dce-c701a486ae9f | purified terephthalic acid production | RER | 2011 - 2022 | ordinary transforming activity | Chemicals | 2013:Manufacture of plastics and synthetic rubber in primary forms | C - Manufacturing | 1b30b018-ac39-41f4-a9e0-92057eef8bb8 | ByProduct | waste mineral oil | 39990: Other wastes n.e.c. | kg | 'waste mineral oil' is a liquid waste under the category of industrial wastes. It is primarily generated in a wide range of industrial activities in many different sectors. 'waste mineral oil' contain the following fractions: 100% waste mineral oil. By the database default (and per unit of reference product),'waste mineral oil' has 10% water on wet mass basis (90% dry matter) and Carbon present is of only fossil origin (86.44% on a dry matter basis). It has a higher heating value of 41.8 MJ/kg . This kind of by-product (recyclable or waste) is generated from ordinary transforming activities, and as such can be considered for modelling waste outputs of comparable composition. In the ecoinvent database, treatment option/s for this by-product include: thermal (hazardous waste incineration). Based on the aforementioned treatments this by-product receives, it is a hazardous waste. In addition, this by-product is used in the following processes: clinker production. This by-product can be modelled on two levels: treatment activity and market activity. The former one refers to the specific technology treating the by-product while the latter level represents a mix of treatments. Users are encouraged to inspect the modelling assumptions of the treatment activities and when selecting the market to additionally inspect the treatment mix. Collection and transportation of this by-product is accounted in the respective market activity, users are advised to inspect and modify the average transportation distances for a case specific modelling.
d90b62d9-9e0a-5c09-9dce-c701a486ae9f | purified terephthalic acid production | RER | 2011 - 2022 | ordinary transforming activity | Chemicals | 2013:Manufacture of plastics and synthetic rubber in primary forms | C - Manufacturing | e8a51ec1-60cb-4ead-a948-ad1142c61918 | ByProduct | wastewater, average | 39990: Other wastes n.e.c. | m3 | 'wastewater, average' is a by-product (wastewater) produced from residential sources. It is generated from a wide range of residential, industrial and commercial activities. By the database default (and per unit of reference product),'wastewater, average' has the following physicochemical characteristics: C: 0.000000043979 kg/m3 , N: 0.031015 kg/m3 , P: 0.0044833 kg/m3. This by-product can have a regional-specific composition; users are prompted to refer to the properties of this wastewater (in activities treating them) for a detailed elemental composition. This kind of by-product (wastewater) is generated from ordinary transforming activities, and as such can be considered for modelling wastewater outputs of comparable composition. In the ecoinvent database, treatment option/s for this wastewater include: wastewater treatment plant. This by-product can be modelled on two levels: treatment activity and market activity. The former one refers to the specific technology treating the by-product while the latter level represents a mix of treatments. Users are encouraged to inspect the modelling assumptions of the treatment activities and when selecting the market to additionally inspect the treatment mix. Collection and transportation of wastewater is accounted in the respective market activity with the use of sewer infrastructure; Transportation of wastewater through a sewer grid results in losses until the wastewater enters the wastewater treatment plant. Direct emissions due to those losses are considered in the market activity. Losses are regional specific and thus users are encouraged to inspect the regional modelling assumptions.
4ea2777f-052b-4b11-86d9-aaff88e91284 | sodium dichromate production | GLO | 1997 - 2022 | ordinary transforming activity | Chemicals | 2011:Manufacture of basic chemicals | C - Manufacturing | 606ce42e-0f6b-43b2-8f08-273f1728d48d | ReferenceProduct | sodium dichromate | 34250: Salts of oxometallic or peroxometallic acids; colloidal precious metals and compounds thereof; inorganic and o[…] | kg | 'sodium dichromate' is an inorganic substance with a CAS no. : 010588-01-9. It is called 'disodium;oxido-(oxido(dioxo)chromio)oxy-dioxochromium' under IUPAC naming and its molecular formula is: Cr2Na2O7. It is solid under normal conditions of temperature and pressure and appears as orange-red to brownish crystalls, which are water soluble. It is highly toxic (carcinogenic, mutagenic, toxic to reproduction, skin sensitising, respiratory sensitising). It is modelled as a pure substance. Modelling this substance in a solution requires the user to add the solvent of their choice in their models. There is no publicly available information about the consumption of this substance on a consumer level. On industrial sites, the substance is used for the manufacture of products in the following sectors: chemicals and wood preservation. | 010588-01-9
4ea2777f-052b-4b11-86d9-aaff88e91284 | sodium dichromate production | GLO | 1997 - 2022 | ordinary transforming activity | Chemicals | 2011:Manufacture of basic chemicals | C - Manufacturing | 99277a16-ae9f-4722-99aa-b50b2e595353 | ByProduct | residue from Na-dichromate production | 39: Wastes or scraps | kg | 'residue from Na-dichromate production' is a solid waste under the category of industrial wastes. It is primarily generated in sodium dichromate production. 'residue from Na-dichromate production' contain the following fractions: 100% reduced residues dichromate prod. By the database default (and per unit of reference product),'residue from Na-dichromate production' has 0% water on wet mass basis (100% dry matter) and it has no Carbon content. It has no heating value. This kind of by-product (recyclable or waste) is generated from ordinary transforming activities, and as such can be considered for modelling waste outputs of comparable composition. In the ecoinvent database, treatment option/s for this by-product include: deposition (residual material landfill). Based on the aforementioned treatments, this by-product receives, it is a hazardous waste. This by-product can be modelled on two levels: treatment activity and market activity. The former one refers to the specific technology treating the by-product while the latter level represents a mix of treatments. Users are encouraged to inspect the modelling assumptions of the treatment activities and when selecting the market to additionally inspect the treatment mix. Collection and transportation of this by-product is accounted in the respective market activity, users are advised to inspect and modify the average transportation distances for a case specific modelling.
ac4dc47a-82ab-569a-a2c8-1e0e086421f2 | market for fibreboard, hard | GLO | 2019 - 2022 | market activity | Wood | 1621:Manufacture of veneer sheets and wood-based panels | C - Manufacturing | eba9ae95-dab6-4a3a-af5f-631386ac4991 | ReferenceProduct | fibreboard, hard | 31449: Other fibreboard | m3 | The product 'fibreboard, hard', also called hardboard, is an engineered wood product in conformity with the standard EN 622-1. Hardboard is similar to medium density fibreboard, but is denser, much stronger and harder because it is made out of exploded wood fibres that have been highly compressed. Consequently, the density of hardboard is usually about 800-1040 kg/m³. Typical thickness is in a range from 2.2-4.0 mm. It differs from MDF in that the bonding of the wood fibres usually requires no additional materials, although resin is often added. Hard fibreboard is characterised by high dimensional stability. Hard fibreboard is produced in either the wet or dry process. The wet process leaves only one smooth side while the dry processed hardboard is smooth on both sides. Raw and lacquered hardboard panels are used e. g. for construction, packaging, furniture, upholstery, door skins, toys, automobile and caravan interiors. Hard fibreboard is also used for packaging of fruits, vegetables and mineral water bottles. It is also used for specialized applications like perforated boards for moulding.
a6cba96b-c5ad-42cc-b6b6-49bc5af4ca15 | electricity production, hydro, reservoir, non-alpine region | CA-MB | 1945 - 2022 | ordinary transforming activity | Electricity | 3510:Electric power generation, transmission and distribution | D - Electricity, gas, steam and air conditioning supply | 66c93e71-f32b-4591-901c-55395db5c132 | ReferenceProduct | electricity, high voltage | 17100: Electrical energy | kWh | This product represents electrical energy measured in kWh. If electricity is taken from a market for electricity, the transmission infrastructure, country-specific losses and transformation losses (for markets for medium and low voltage) are included. Covers voltages above 24 kV.
a6cba96b-c5ad-42cc-b6b6-49bc5af4ca15 | electricity production, hydro, reservoir, non-alpine region | CA-MB | 1945 - 2022 | ordinary transforming activity | Electricity | 3510:Electric power generation, transmission and distribution | D - Electricity, gas, steam and air conditioning supply | 1b30b018-ac39-41f4-a9e0-92057eef8bb8 | ByProduct | waste mineral oil | 39990: Other wastes n.e.c. | kg | 'waste mineral oil' is a liquid waste under the category of industrial wastes. It is primarily generated in a wide range of industrial activities in many different sectors. 'waste mineral oil' contain the following fractions: 100% waste mineral oil. By the database default (and per unit of reference product),'waste mineral oil' has 10% water on wet mass basis (90% dry matter) and Carbon present is of only fossil origin (86.44% on a dry matter basis). It has a higher heating value of 41.8 MJ/kg . This kind of by-product (recyclable or waste) is generated from ordinary transforming activities, and as such can be considered for modelling waste outputs of comparable composition. In the ecoinvent database, treatment option/s for this by-product include: thermal (hazardous waste incineration). Based on the aforementioned treatments this by-product receives, it is a hazardous waste. In addition, this by-product is used in the following processes: clinker production. This by-product can be modelled on two levels: treatment activity and market activity. The former one refers to the specific technology treating the by-product while the latter level represents a mix of treatments. Users are encouraged to inspect the modelling assumptions of the treatment activities and when selecting the market to additionally inspect the treatment mix. Collection and transportation of this by-product is accounted in the respective market activity, users are advised to inspect and modify the average transportation distances for a case specific modelling.
1cff1a97-dacd-48c2-a87e-0f3965edf77b | market for mine infrastructure, open cast, uranium | GLO | 2011 - 2022 | market activity | Infrastructure & Machinery; Resource Extraction; Fuels | 0721:Mining of uranium and thorium ores | B - Mining and quarrying | 398a7f10-7d31-4fb4-9edb-2c859ff745f2 | ReferenceProduct | mine infrastructure, open cast, uranium | 53261: Mining constructions | unit | This is an immobile infrastructure, representing the construction of a mine infrastructure, open cast, uranium. The infrastructure uses U3O8 0.2% with grade and it has an annual capacity of 8.1E5 kg uranium. The open cast equipment consists mainly of draglines of 35 m3 capacity for the overburden, hydraulic backhoes of 7.5 m3 capacity for the waste rock and shovel loaders of the same size for the ore. Only with increasing depth is harder waste rock encountered, so that drilling and blasting is also necessary. The process includes building materials and land use.
30351f80-1090-4ee8-84af-c93485ef38c6 | market for bark chips, wet, measured as dry mass | CA-QC | 2019 - 2022 | market activity | Wood | 1610:Sawmilling and planing of wood | C - Manufacturing | 6d2c81d0-5546-4bc3-a4f4-3e88606d539d | ReferenceProduct | bark chips, wet, measured as dry mass | 31230: Wood in chips or particles | kg | The product 'bark chips, wet, measured as dry mass' represents bark which has been further chopped into chips. The weight is expressed as dry mass. Bark chips are produced at the sawmill site or, if debarking already takes place in the forest, in the forest. They are further produced as by-product in pulping activities and wood processing activities such as fibreboard production and particleboard production. Bark chips are used as wood fuel.
30351f80-1090-4ee8-84af-c93485ef38c6 | market for bark chips, wet, measured as dry mass | CA-QC | 2019 - 2022 | market activity | Wood | 1610:Sawmilling and planing of wood | C - Manufacturing | 6d2c81d0-5546-4bc3-a4f4-3e88606d539d | ByProduct | bark chips, wet, measured as dry mass | 31230: Wood in chips or particles | kg | The product 'bark chips, wet, measured as dry mass' represents bark which has been further chopped into chips. The weight is expressed as dry mass. Bark chips are produced at the sawmill site or, if debarking already takes place in the forest, in the forest. They are further produced as by-product in pulping activities and wood processing activities such as fibreboard production and particleboard production. Bark chips are used as wood fuel.
448ef65c-30fc-4886-b583-217e7026eef0 | planing, lath, hardwood, u=10% | CH | 2011 - 2022 | ordinary transforming activity | Wood | 1610:Sawmilling and planing of wood | C - Manufacturing | 9e3d1adf-2aef-43b4-a1d5-a3b59c8e86d5 | ReferenceProduct | sawnwood, lath, hardwood, dried (u=10%), planed | 31102: Wood, sawn or chipped lengthwise, sliced or peeled, of a thickness exceeding 6 mm, of non-coniferous wood | m3 | The product 'sawnwood, lath, hardwood, dried (u=10%), planed' represents sawn, planed, hardwood which has been kiln dried to a water content (water in wet mass [kg] / dry mass [kg]) of 10 %. Laths are, similar to beams, flat wooden construction elements with a cross section from 20mmx40mm to most commonly 40mmx60mm. Production takes place at a sawmill. Sawnwood is used as a construction material, for the production of wooden furniture, glued laminated timber, and wooden boards. Laths are mainly used in substructure for facades, floors and inner plating of walls.
448ef65c-30fc-4886-b583-217e7026eef0 | planing, lath, hardwood, u=10% | CH | 2011 - 2022 | ordinary transforming activity | Wood | 1610:Sawmilling and planing of wood | C - Manufacturing | c5651546-a49e-4c1d-b856-1cf358ab466a | ByProduct | shavings, hardwood, loose, measured as dry mass | 39283: Non-agglomerated wood waste and scrap | kg | Shavings are a by-product of the planing process where they are generated as loose shavings. The amount is expressed as dry mass. The planing process takes place at the sawmill site. Loose shavings are further transported via aspiration (suction) and collected at a silo at the sawmill site.
2eccc8df-aada-50d1-b1e1-c392582305bb | market for waste polyethylene terephthalate, for recycling, unsorted | Europe without Switzerland | 2010 - 2022 | market activity | Waste Treatment & Recycling | 3811:Collection of non-hazardous waste | E - Water supply; sewerage, waste management and remediation activities | d13ae29b-7d6a-55d2-8380-86343a80fed8 | ReferenceProduct | waste polyethylene terephthalate, for recycling, unsorted | 39270: Waste, parings and scrap of plastics | kg | The composition of the collected materials consists of 78.0 % PET bottles, 9.2 % PE caps, 4.6 % labels and 8.3 % impurities.
8a17419c-ea0d-4400-aa52-10c45bf0aa1e | market for cast iron removed by turning, average, conventional | GLO | 2011 - 2022 | market activity | Metals | 2592:Treatment and coating of metals; machining | C - Manufacturing | c4d2d64d-eeea-4157-a390-f548f8241569 | ReferenceProduct | cast iron removed by turning, average, conventional | 39310: Slag, dross, scalings and other waste from the manufacture of iron or steel | kg | This is delivering the service of 'cast iron removed by turning, average, conventional'. Turning is a chipping process where the piece of material is rotating while the cutting tool is not. It can be applied to both inside and outside of the piece to be machined and it is normally used to produce cylindrical shapes. It is performed in metals, wood and plastic materials. The process is conventional, meaning that it is controlled manually and needs constant supervision. This dataset represents the turning of 1 kg of cast iron. The service includes materials input, production infrastructure, machinery and electricity consumption. Degreasing is not included and has to be added if necessary.
788844d5-70b3-4601-8824-6392ee639e88 | heat production, at heat pump 30kW, allocation exergy | Europe without Switzerland | 1990 - 2022 | ordinary transforming activity | Heat | 3530:Steam and air conditioning supply | D - Electricity, gas, steam and air conditioning supply | dd80f0f2-f4d5-40f0-9035-09c1a7f3f07b | ReferenceProduct | heat, central or small-scale, other than natural gas | 17300: Steam and hot water | MJ | This product represents heat measured in MJ. The heat is produced through various other means than natural gas. This includes burning of biomethane in gas turbine; biogas in co-gen gas engine; anthracite, coal, lignite briquettes and coke in stove; hardwood, logs, softwood, wood chips, wood pellets in furnaces and wood heaters; light fuel oil in boilers. Also contributing are heat from heat pumps and solar collectors. The dataset is targeted for central or small-scale heating.
760e0e08-2cfa-43cd-82c8-e701b20f6eb8 | steel production, electric, low-alloyed | CA-QC | 2011 - 2022 | ordinary transforming activity | Metals | 2410:Manufacture of basic iron and steel | C - Manufacturing | 817c3650-4fed-4ef2-b9b6-404a198834e6 | ReferenceProduct | steel, low-alloyed | 41122: Alloy steel in ingots or other primary forms and semi-finished products of alloy steel | kg | 'steel, low-alloyed' is a metal. It contains a maximum share of 5% of alloying elements. It is a direct product of a basic oxygen furnace (BOF). It can be used in the following applications and/or processes: widely used for the production of pipes, automotive and aerospace bodies, railway lines and offshore and onshore structural engineering plates.
760e0e08-2cfa-43cd-82c8-e701b20f6eb8 | steel production, electric, low-alloyed | CA-QC | 2011 - 2022 | ordinary transforming activity | Metals | 2410:Manufacture of basic iron and steel | C - Manufacturing | 3b1d249a-c924-4d6c-8e1f-647f562daa54 | ByProduct | electric arc furnace dust | 39310: Slag, dross, scalings and other waste from the manufacture of iron or steel | kg | 'electric arc furnace dust' is a solid waste under the category of industrial wastes. It is primarily generated in metal production and processing activities. 'electric arc furnace dust' contain the following fractions: 100% dust from electric arc furnace. By the database default (and per unit of reference product),'electric arc furnace dust' has 0.1% water on wet mass basis (99.9% dry matter) and Carbon present is of only fossil origin (1.55% on a dry matter basis). It has no heating value. This kind of by-product (recyclable or waste) is generated from ordinary transforming activities, and as such can be considered for modelling waste outputs of comparable composition. In the ecoinvent database, treatment option/s for this by-product include: deposition (residual material landfill). Based on the aforementioned treatments, this by-product receives, it is a hazardous waste. In addition, this by-product is used in the following processes: clinker production. This by-product can be modelled on two levels: treatment activity and market activity. The former one refers to the specific technology treating the by-product while the latter level represents a mix of treatments. Users are encouraged to inspect the modelling assumptions of the treatment activities and when selecting the market to additionally inspect the treatment mix. Collection and transportation of this by-product is accounted in the respective market activity, users are advised to inspect and modify the average transportation distances for a case specific modelling.
760e0e08-2cfa-43cd-82c8-e701b20f6eb8 | steel production, electric, low-alloyed | CA-QC | 2011 - 2022 | ordinary transforming activity | Metals | 2410:Manufacture of basic iron and steel | C - Manufacturing | 6e74937e-b691-4c49-9b8f-5ba44d7c081d | ByProduct | electric arc furnace slag | 39310: Slag, dross, scalings and other waste from the manufacture of iron or steel | kg | 'electric arc furnace slag' is a solid waste under the category of industrial wastes. It is primarily generated in metal production and processing activities. 'electric arc furnace slag' contain the following fractions: 100% slag from electric arc furnace. By the database default (and per unit of reference product),'electric arc furnace slag' has 0.5% water on wet mass basis (99.5% dry matter) and Carbon present is of only fossil origin (0.2% on a dry matter basis). It has no heating value. This kind of by-product (recyclable or waste) is generated from ordinary transforming activities, and as such can be considered for modelling waste outputs of comparable composition. In the ecoinvent database, treatment option/s for this by-product include: deposition (residual material landfill). Based on the aforementioned treatments, this by-product receives, it is a hazardous waste. In addition, this by-product is used in the following processes: electric arc furnace slag to market for electric arc furnace slag, for recovery. This by-product can be modelled on two levels: treatment activity and market activity. The former one refers to the specific technology treating the by-product while the latter level represents a mix of treatments. Users are encouraged to inspect the modelling assumptions of the treatment activities and when selecting the market to additionally inspect the treatment mix. Collection and transportation of this by-product is accounted in the respective market activity, users are advised to inspect and modify the average transportation distances for a case specific modelling.
760e0e08-2cfa-43cd-82c8-e701b20f6eb8 | steel production, electric, low-alloyed | CA-QC | 2011 - 2022 | ordinary transforming activity | Metals | 2410:Manufacture of basic iron and steel | C - Manufacturing | 240c1a3c-1aba-4528-afc3-3f27f56583be | ByProduct | inert waste, for final disposal | 39: Wastes or scraps | kg | 'inert waste, for final disposal' is a solid waste under the category of construction and demolition wastes. It can be sourced in many and various ways and therefore it can belong in the following waste categories: industrial. It is primarily generated in a wide range of production, construction activities in different sectors. 'inert waste, for final disposal' contain the following fractions: 100% inert waste (inorganic building materials like concrete and bricks, excavation materials, similar materials). By the database default (and per unit of reference product),'inert waste, for final disposal' has 0.5% water on wet mass basis (99.5% dry matter) and it has no Carbon content. It has no heating value. This kind of by-product (recyclable or waste) is generated from ordinary transforming activities, and as such can be considered for modelling waste outputs of comparable composition. In the ecoinvent database, treatment option/s for this by-product include: deposition (inert material landfill). Based on the aforementioned treatments, this by-product receives, it is a non-hazardous waste. This by-product can be modelled on two levels: treatment activity and market activity. The former one refers to the specific technology treating the by-product while the latter level represents a mix of treatments. Users are encouraged to inspect the modelling assumptions of the treatment activities and when selecting the market to additionally inspect the treatment mix. Collection and transportation of this by-product is accounted in the respective market activity, users are advised to inspect and modify the average transportation distances for a case specific modelling.
760e0e08-2cfa-43cd-82c8-e701b20f6eb8 | steel production, electric, low-alloyed | CA-QC | 2011 - 2022 | ordinary transforming activity | Metals | 2410:Manufacture of basic iron and steel | C - Manufacturing | d7432632-40dc-4af8-8125-cb70dd9742c5 | ByProduct | iron scrap, unsorted | 39310: Slag, dross, scalings and other waste from the manufacture of iron or steel | kg | 'iron scrap, unsorted' is a solid waste under the category of industrial wastes. It can be sourced in many and various ways and therefore it can belong in the following waste categories: construction and demolition. It is primarily generated in construction activities and metal production. 'iron scrap, unsorted' contain the following fractions: 100% unsorted iron scrap. By the database default (and per unit of reference product),'iron scrap, unsorted' has 0% water on wet mass basis (100% dry matter) and it has no Carbon content. It has no heating value. This kind of by-product (recyclable or waste) is generated from ordinary transforming activities, and as such can be considered for modelling waste outputs of comparable composition. In the ecoinvent database, this by-product is used in the following processes: iron(III) chloride production, without water, in 12% iron solution state; iron(III) chloride production, without water, in 14% iron solution state; sorting and pressing of iron scrap; steel production, electric, low-alloyed. This by-product can be modelled on two levels: treatment activity and market activity. The former one refers to the specific technology treating the by-product while the latter level represents a mix of treatments. Users are encouraged to inspect the modelling assumptions of the treatment activities and when selecting the market to additionally inspect the treatment mix. Collection and transportation of this by-product is accounted in the respective market activity, users are advised to inspect and modify the average transportation distances for a case specific modelling.
760e0e08-2cfa-43cd-82c8-e701b20f6eb8 | steel production, electric, low-alloyed | CA-QC | 2011 - 2022 | ordinary transforming activity | Metals | 2410:Manufacture of basic iron and steel | C - Manufacturing | cfa1d213-eeff-41a8-8744-7907cc7c4c7b | ByProduct | spent solvent mixture | 39950: Wastes from chemical or allied industries | kg | 'spent solvent mixture' is a liquid waste under the category of industrial wastes. It is primarily generated in a wide range of industrial activities in many different sectors. 'spent solvent mixture' contain the following fractions: 100% waste solvents mixture. By the database default (and per unit of reference product),'spent solvent mixture' has 16.5% water on wet mass basis (83.5% dry matter) and Carbon present is of only fossil origin (57.13% on a dry matter basis). It has a higher heating value of 23.68 MJ/kg . This kind of by-product (recyclable or waste) is generated from ordinary transforming activities, and as such can be considered for modelling waste outputs of comparable composition. In the ecoinvent database, treatment option/s for this by-product include: thermal (hazardous waste incineration). Based on the aforementioned treatments this by-product receives, it is a hazardous waste. In addition, this by-product is used in the following processes: clinker production. This by-product can be modelled on two levels: treatment activity and market activity. The former one refers to the specific technology treating the by-product while the latter level represents a mix of treatments. Users are encouraged to inspect the modelling assumptions of the treatment activities and when selecting the market to additionally inspect the treatment mix. Collection and transportation of this by-product is accounted in the respective market activity, users are advised to inspect and modify the average transportation distances for a case specific modelling.
172080f0-32af-414a-9f93-4286b4e97749 | market for printed wiring board, for surface mounting, Pb containing surface | GLO | 2011 - 2022 | market activity | Electronics | 2610:Manufacture of electronic components and boards | C - Manufacturing | 283b675b-2407-49f1-bd80-a833940fee39 | ReferenceProduct | printed wiring board, for surface mounting, Pb containing surface | 47130: Printed circuits | m2 | This product represents 1 m2 of an unmounted printed wiring board for surface mounting devices. The product is based on a 1.6mm 6-layer FR-4 printed wiring board with a square weight of 3.26 kg. The surface used for mounting the components is lead containing.
2c3cdee3-6d49-4e1d-9654-09838ef530e8 | market for fishmeal, 63-65% protein | GLO | 2017 - 2022 | market activity | Fishing & Aquaculture | 1020:Processing and preserving of fish, crustaceans and molluscs | C - Manufacturing | 31733b4f-3120-4ad4-82f1-8a0bfc2f54ac | ReferenceProduct | fishmeal, 63-65% protein | 21291: Flours, meals and pellets, inedible, of fish, crustaceans, molluscs or other aquatic invertebrates | kg | Fishmeal for animal feeding
1c039824-8856-5d26-abff-5b6ed5500a62 | clear-cutting, grassland to arable land, annual crop | BR-PI | 2014 - 2022 | ordinary transforming activity | Land Use | 0161:Support activities for crop production | A - Agriculture, forestry and fishing | 4c2bb0f0-422d-4fb3-bcfe-a36ef1b55874 | ReferenceProduct | land tenure, arable land, measured as carbon net primary productivity, annual crop | 7: Financial and related services; real estate services; and rental and leasing services | kg | This is delivering the service of converting one type of land into another. Specifically here converting land to be used for annual crop production. The service models the changes in carbon stocks due to the transformation of land. It is measured as kg of C net primary productvity (NPP) and represents the amount of land transformed to produce this NPP. There are five types of land (primary forest, secondary forest, grassland, annual crop and perennial crop) that are converted into land that is meant to be used for annual crop production. In a market, the mix of land tenure is country specific and thus users are prompted to inspect the regional composition for the specific land types converted into land for annual crop production.
427017d6-e133-54a2-ab4d-cf1fe0da4cba | market for land tenure, arable land, measured as carbon net primary productivity, pasture, man made | BR-CE | 2017 - 2022 | market activity | Land Use | 0162:Support activities for animal production | A - Agriculture, forestry and fishing | 8931016e-3e07-5c9a-91a6-cd85b90a2aaa | ReferenceProduct | land tenure, arable land, measured as carbon net primary productivity, pasture, man made | 7: Financial and related services; real estate services; and rental and leasing services | kg | This is delivering the service of converting one type of land into another. Specifically here converting land to be used for pasture land, man made. The service models the changes in carbon stocks due to the transformation of land. It is measured as kg of C net primary productvity (NPP) and represents the amount of land transformed to produce this NPP. There are five types of land (primary forest, secondary forest, grassland, annual crop and perennial crop) that are converted into land that is meant to be used for annual crop production. In a market, the mix of land tenure is country specific and thus users are prompted to inspect the regional composition for the specific land types converted into land for anual crop production.
2e9c2b48-a80b-5cba-ac40-d0a1053ed1f3 | market for sewage sludge, 97% water, WWT, WW, average | GLO | 2010 - 2022 | market activity | Waste Treatment & Recycling | 3821:Treatment and disposal of non-hazardous waste | E - Water supply; sewerage, waste management and remediation activities | 34d3846c-787a-48c0-9d72-3ae58373ef78 | ReferenceProduct | sewage sludge, 97% water, WWT, WW, average | 39920: Sewage sludge | kg | 'sewage sludge, 97% water, WWT, WW, average' is a liquid waste under the category of industrial wastes. This sewage sludge is produced exclusively in the wastewater treatment of 'WW, average'. The composition of the sewage sludge, is specific to and dependent on the original composition of 'WW, average'. 'sewage sludge, 97% water, WWT, WW, average' contain the following fractions: 100% sewage sludge with 97% water content. By the database default (and per unit of reference product),'sewage sludge, 97% water, WWT, WW, average' has 97% water on wet mass basis (3% dry matter) and Carbon present is of both fossil (0.92% on a dry matter basis), and non-fossil origin (35.73% on a dry matter basis). It has a higher heating value of 0.82 MJ/kg . This kind of by-product (recyclable or waste) is generated in a specific treatment process, and as such is not intended to be used as for modelling waste outputs from other activities. In the ecoinvent database, treatment option/s for this by-product include: deposition (landfarming). Based on the aforementioned treatments, this by-product receives, it is a non-hazardous waste. This by-product can be modelled on two levels: treatment activity and market activity. The former one refers to the specific technology treating the by-product while the latter level represents a mix of treatments. Users are encouraged to inspect the modelling assumptions of the treatment activities and when selecting the market to additionally inspect the treatment mix. Collection and transportation of this by-product is accounted in the respective market activity, users are advised to inspect and modify the average transportation distances for a case specific modelling. 'sewage sludge, 97% water, WWT, WW, average' is a liquid waste under the category of industrial wastes. This sewage sludge is produced exclusively in the wastewater treatment of 'WW, average'. The composition of the sewage sludge, is specific to and dependent on the original composition of 'WW, average'. 'sewage sludge, 97% water, WWT, WW, average' contain the following fractions: 100% sewage sludge with 97% water content. By the database default (and per unit of reference product),'sewage sludge, 97% water, WWT, WW, average' has 97% water on wet mass basis (3% dry matter) and Carbon present is of both fossil (0.92% on a dry matter basis), and non-fossil origin (35.73% on a dry matter basis). It has a higher heating value of 0.82 MJ/kg . This kind of by-product (recyclable or waste) is generated in a specific treatment process, and as such is not intended to be used as for modelling waste outputs from other activities. In the ecoinvent database, treatment option/s for this by-product include: deposition (landfarming). Based on the aforementioned treatments, this by-product receives, it is a non-hazardous waste. This by-product can be modelled on two levels: treatment activity and market activity. The former one refers to the specific technology treating the by-product while the latter level represents a mix of treatments. Users are encouraged to inspect the modelling assumptions of the treatment activities and when selecting the market to additionally inspect the treatment mix. Collection and transportation of this by-product is accounted in the respective market activity, users are advised to inspect and modify the average transportation distances for a case specific modelling.
84eca338-7651-5d95-84b2-9a291cf16422 | market for irrigation | PE | 2015 - 2022 | market activity | Agriculture & Animal Husbandry | 0161:Support activities for crop production | A - Agriculture, forestry and fishing | 3f5f5aef-3833-43d4-8b81-44123105afd7 | ReferenceProduct | irrigation | 86119: Other support services to crop production | m3 | This item is delivering the service of "irrigation". The service can be supplied with a mix of three different technologies: a) irrigation, drip with 90% efficiency, b) irrigation, sprinkler with 75% efficiency and c) irrigation, surface with 45% efficiency. The efficiency of the system depends on a) the field application efficiency, meaning the amount of water that is made available to the plant compared to the total amount being introduced in the irrigation system and b) the conveyance efficiency representing the efficiency of water transport in canals and depends on the canal length, the soil type, etc. The process includes the water input (from surface and ground water sources), water pumping, energy use and infrastructure. Only the surface irrigation excludes infrastructure as in this case water flows by gravity. Water emissions of irrigation are not included; thus, they should be considered in the crop production dataset. Sources of water have regional variations, so users are prompted to check the individual regional activities.
a95aea99-df76-4d9d-bd33-b1670ea6bbda | market for spent activated carbon with mercury | GLO | 2011 - 2022 | market activity | Waste Treatment & Recycling | 3821:Treatment and disposal of non-hazardous waste | E - Water supply; sewerage, waste management and remediation activities | e33624fc-eb2d-41c3-9826-4b879573b686 | ReferenceProduct | spent activated carbon with mercury | 39950: Wastes from chemical or allied industries | kg | 'spent activated carbon with mercury' is a solid waste under the category of industrial wastes. It is primarily generated in municipal incenration with fly ash extraction. 'spent activated carbon with mercury' contain the following fractions: spent activated carbon which contain 0.1 to 50 w% mercury. By the database default (and per unit of reference product),'spent activated carbon with mercury' has 0% water on wet mass basis (100% dry matter) and Carbon present is of only fossil origin (60% on a dry matter basis). It has a lower heating value of 18.18 MJ/kg . This kind of by-product (recyclable or waste) is generated from ordinary transforming activities, and as such can be considered for modelling waste outputs of comparable composition. In the ecoinvent database, treatment option/s for this by-product include: deposition (underground deposit). Based on the aforementioned treatments, this by-product receives, it is a hazardous waste. This by-product can be modelled on two levels: treatment activity and market activity. The former one refers to the specific technology treating the by-product while the latter level represents a mix of treatments. Users are encouraged to inspect the modelling assumptions of the treatment activities and when selecting the market to additionally inspect the treatment mix. Collection and transportation of this by-product is accounted in the respective market activity, users are advised to inspect and modify the average transportation distances for a case specific modelling.
c8ab46b8-a25b-4e0b-8161-b1daffcb2c70 | market for light fuel oil | CH | 1989 - 2022 | market activity | Fuels | 1920:Manufacture of refined petroleum products | C - Manufacturing | b89dadb0-75e9-44fd-8d41-1ec8dcce23b6 | ReferenceProduct | light fuel oil | 33370: Fuel oils n.e.c. | kg | light fuel oil' is a fossil fuel with a calorific value of 42.6 MJ/kg. It is used as a liquid fuel and is sourced from petroleum refineries or waste polyethylene. Its main applications are in the following sectors: domestic heating and motor fuel.
c8ab46b8-a25b-4e0b-8161-b1daffcb2c70 | market for light fuel oil | CH | 1989 - 2022 | market activity | Fuels | 1920:Manufacture of refined petroleum products | C - Manufacturing | 6666335b-58fd-4687-9e8e-4235d8dd7b20 | ByProduct | fly ash and scrubber sludge | 39: Wastes or scraps | kg | 'fly ash and scrubber sludge' is a solid waste under the category of industrial wastes. It is primarily generated in a wide range of activities in electricity and heat production and metals processing. 'fly ash and scrubber sludge' contain the following fractions: 100% separator sludge. By the database default (and per unit of reference product),'fly ash and scrubber sludge' has 90% water on wet mass basis (10% dry matter) and Carbon present is of only fossil origin (16.7% on a dry matter basis). It has a higher heating value of 0.9 MJ/kg . This kind of by-product (recyclable or waste) is generated from ordinary transforming activities, and as such can be considered for modelling waste outputs of comparable composition. In the ecoinvent database, treatment option/s for this by-product include: thermal (hazardous waste incineration). Based on the aforementioned treatments, this by-product receives, it is a hazardous waste. This by-product can be modelled on two levels: treatment activity and market activity. The former one refers to the specific technology treating the by-product while the latter level represents a mix of treatments. Users are encouraged to inspect the modelling assumptions of the treatment activities and when selecting the market to additionally inspect the treatment mix. Collection and transportation of this by-product is accounted in the respective market activity, users are advised to inspect and modify the average transportation distances for a case specific modelling.
c8ab46b8-a25b-4e0b-8161-b1daffcb2c70 | market for light fuel oil | CH | 1989 - 2022 | market activity | Fuels | 1920:Manufacture of refined petroleum products | C - Manufacturing | 27da8130-82ba-485c-a800-b89efdcb0491 | ByProduct | municipal solid waste | 39910: Municipal waste | kg | 'municipal solid waste' is a solid waste under the category of residential wastes. It can be sourced in many and various ways and therefore it can belong in all waste categories (commercial and institutional, industrial and construction and demolition). It is primarily generated in a wide range of activities from many different sectors. 'municipal solid waste' contain the following fractions: plastics, paper, glass, metals, organic waste, textiles and potentially others. . By the database default (and per unit of reference product),'municipal solid waste' has 22.9% water on wet mass basis (77.1% dry matter) and Carbon present is of both fossil (17.15% on a dry matter basis), and non-fossil origin (26.17% on a dry matter basis). It has a lower heating value of 11.74 MJ/kg . This kind of by-product (recyclable or waste) is generated from ordinary transforming activities, and as such can be considered for modelling waste outputs of comparable composition. In the ecoinvent database, treatment option/s for this by-product include: deposition (sanitary landfill, unsanitary landfill), thermal (municipal incineration), uncontrolled forms of disposal (open dump, open burning). Based on the aforementioned treatments, this by-product receives, it is a non-hazardous waste. In addition, this by-product is used in the following processes: clinker production; treatment of municipal solid waste, incineration. This by-product can be modelled on two levels: treatment activity and market activity. The former one refers to the specific technology treating the by-product while the latter level represents a mix of treatments. Users are encouraged to inspect the modelling assumptions of the treatment activities and when selecting the market to additionally inspect the treatment mix. Collection and transportation of this by-product is accounted in the respective market activity, users are advised to inspect and modify the average transportation distances for a case specific modelling.
c8ab46b8-a25b-4e0b-8161-b1daffcb2c70 | market for light fuel oil | CH | 1989 - 2022 | market activity | Fuels | 1920:Manufacture of refined petroleum products | C - Manufacturing | d50f0afb-0fac-404e-80c3-2e9c0daee651 | ByProduct | rainwater mineral oil storage | 39990: Other wastes n.e.c. | m3 | 'rainwater mineral oil storage' is a by-product (wastewater) produced from industrial sources. It is generated from pipeline losses during the transport of different kind of fuels (petrol, diesel, kerosene, etc). By the database default (and per unit of reference product),'rainwater mineral oil storage' has the following physicochemical characteristics: C: 0.000000011518 kg/m3 , N: 0.00128 kg/m3 , P: 0.00066 kg/m3. This by-product can have a regional-specific composition; users are prompted to refer to the properties of this wastewater (in activities treating them) for a detailed elemental composition. This kind of by-product (wastewater) is generated from ordinary transforming activities, and as such can be considered for modelling wastewater outputs of comparable composition. In the ecoinvent database, treatment option/s for this wastewater include: wastewater treatment plant. This by-product can be modelled on two levels: treatment activity and market activity. The former one refers to the specific technology treating the by-product while the latter level represents a mix of treatments. Users are encouraged to inspect the modelling assumptions of the treatment activities and when selecting the market to additionally inspect the treatment mix. Collection and transportation of wastewater is accounted in the respective market activity with the use of sewer infrastructure; Transportation of wastewater through a sewer grid results in losses until the wastewater enters the wastewater treatment plant. Direct emissions due to those losses are considered in the market activity. Losses are regional specific and thus users are encouraged to inspect the regional modelling assumptions.
c8ab46b8-a25b-4e0b-8161-b1daffcb2c70 | market for light fuel oil | CH | 1989 - 2022 | market activity | Fuels | 1920:Manufacture of refined petroleum products | C - Manufacturing | e8a51ec1-60cb-4ead-a948-ad1142c61918 | ByProduct | wastewater, average | 39990: Other wastes n.e.c. | m3 | 'wastewater, average' is a by-product (wastewater) produced from residential sources. It is generated from a wide range of residential, industrial and commercial activities. By the database default (and per unit of reference product),'wastewater, average' has the following physicochemical characteristics: C: 0.000000043979 kg/m3 , N: 0.031015 kg/m3 , P: 0.0044833 kg/m3. This by-product can have a regional-specific composition; users are prompted to refer to the properties of this wastewater (in activities treating them) for a detailed elemental composition. This kind of by-product (wastewater) is generated from ordinary transforming activities, and as such can be considered for modelling wastewater outputs of comparable composition. In the ecoinvent database, treatment option/s for this wastewater include: wastewater treatment plant. This by-product can be modelled on two levels: treatment activity and market activity. The former one refers to the specific technology treating the by-product while the latter level represents a mix of treatments. Users are encouraged to inspect the modelling assumptions of the treatment activities and when selecting the market to additionally inspect the treatment mix. Collection and transportation of wastewater is accounted in the respective market activity with the use of sewer infrastructure; Transportation of wastewater through a sewer grid results in losses until the wastewater enters the wastewater treatment plant. Direct emissions due to those losses are considered in the market activity. Losses are regional specific and thus users are encouraged to inspect the regional modelling assumptions.
48fe0627-0431-5123-ba06-53f34c525365 | polyethylene terephthalate production, granulate, amorphous, recycled | US | 2010 - 2022 | ordinary transforming activity | Waste Treatment & Recycling | 3830:Materials recovery | E - Water supply; sewerage, waste management and remediation activities | d8e28290-070a-5c59-becf-e7c25f7c7f2c | ReferenceProduct | polyethylene terephthalate, granulate, amorphous, recycled | 34710: Polymers of ethylene, in primary forms | kg | recycled polyethylene terephthalate (PET) granulates of amorphous | 025038-59-9
48fe0627-0431-5123-ba06-53f34c525365 | polyethylene terephthalate production, granulate, amorphous, recycled | US | 2010 - 2022 | ordinary transforming activity | Waste Treatment & Recycling | 3830:Materials recovery | E - Water supply; sewerage, waste management and remediation activities | 27da8130-82ba-485c-a800-b89efdcb0491 | ByProduct | municipal solid waste | 39910: Municipal waste | kg | 'municipal solid waste' is a solid waste under the category of residential wastes. It can be sourced in many and various ways and therefore it can belong in all waste categories (commercial and institutional, industrial and construction and demolition). It is primarily generated in a wide range of activities from many different sectors. 'municipal solid waste' contain the following fractions: plastics, paper, glass, metals, organic waste, textiles and potentially others. . By the database default (and per unit of reference product),'municipal solid waste' has 22.9% water on wet mass basis (77.1% dry matter) and Carbon present is of both fossil (17.15% on a dry matter basis), and non-fossil origin (26.17% on a dry matter basis). It has a lower heating value of 11.74 MJ/kg . This kind of by-product (recyclable or waste) is generated from ordinary transforming activities, and as such can be considered for modelling waste outputs of comparable composition. In the ecoinvent database, treatment option/s for this by-product include: deposition (sanitary landfill, unsanitary landfill), thermal (municipal incineration), uncontrolled forms of disposal (open dump, open burning). Based on the aforementioned treatments, this by-product receives, it is a non-hazardous waste. In addition, this by-product is used in the following processes: clinker production; treatment of municipal solid waste, incineration. This by-product can be modelled on two levels: treatment activity and market activity. The former one refers to the specific technology treating the by-product while the latter level represents a mix of treatments. Users are encouraged to inspect the modelling assumptions of the treatment activities and when selecting the market to additionally inspect the treatment mix. Collection and transportation of this by-product is accounted in the respective market activity, users are advised to inspect and modify the average transportation distances for a case specific modelling.
48fe0627-0431-5123-ba06-53f34c525365 | polyethylene terephthalate production, granulate, amorphous, recycled | US | 2010 - 2022 | ordinary transforming activity | Waste Treatment & Recycling | 3830:Materials recovery | E - Water supply; sewerage, waste management and remediation activities | e8a51ec1-60cb-4ead-a948-ad1142c61918 | ByProduct | wastewater, average | 39990: Other wastes n.e.c. | m3 | 'wastewater, average' is a by-product (wastewater) produced from residential sources. It is generated from a wide range of residential, industrial and commercial activities. By the database default (and per unit of reference product),'wastewater, average' has the following physicochemical characteristics: C: 0.000000043979 kg/m3 , N: 0.031015 kg/m3 , P: 0.0044833 kg/m3. This by-product can have a regional-specific composition; users are prompted to refer to the properties of this wastewater (in activities treating them) for a detailed elemental composition. This kind of by-product (wastewater) is generated from ordinary transforming activities, and as such can be considered for modelling wastewater outputs of comparable composition. In the ecoinvent database, treatment option/s for this wastewater include: wastewater treatment plant. This by-product can be modelled on two levels: treatment activity and market activity. The former one refers to the specific technology treating the by-product while the latter level represents a mix of treatments. Users are encouraged to inspect the modelling assumptions of the treatment activities and when selecting the market to additionally inspect the treatment mix. Collection and transportation of wastewater is accounted in the respective market activity with the use of sewer infrastructure; Transportation of wastewater through a sewer grid results in losses until the wastewater enters the wastewater treatment plant. Direct emissions due to those losses are considered in the market activity. Losses are regional specific and thus users are encouraged to inspect the regional modelling assumptions.
b9ac2c3e-cd65-4784-997a-35f290ed0f2f | heat and power co-generation, wood chips, 6667 kW | IN-UT | 2010 - 2022 | ordinary transforming activity | Heat; Electricity | 3530:Steam and air conditioning supply | D - Electricity, gas, steam and air conditioning supply | 71e2f1db-a2c5-44d0-8337-dfff15be974d | ReferenceProduct | heat, district or industrial, other than natural gas | 17300: Steam and hot water | MJ | This product represents heat measured in MJ. The heat is produced through various other means than natural gas. This includes burning of biomethane in gas turbine; biogas in co-gen gas engine; anthracite, coal, lignite briquettes and coke in stove; hardwood, logs, softwood, wood chips, wood pellets in furnaces and wood heaters; light fuel oil in boilers. Also contributing are heat from heat pumps and solar collectors. The dataset is targeted for district and industrial-scale heating.
b9ac2c3e-cd65-4784-997a-35f290ed0f2f | heat and power co-generation, wood chips, 6667 kW | IN-UT | 2010 - 2022 | ordinary transforming activity | Heat; Electricity | 3530:Steam and air conditioning supply | D - Electricity, gas, steam and air conditioning supply | 66c93e71-f32b-4591-901c-55395db5c132 | ByProduct | electricity, high voltage | 17100: Electrical energy | kWh | This product represents electrical energy measured in kWh. If electricity is taken from a market for electricity, the transmission infrastructure, country-specific losses and transformation losses (for markets for medium and low voltage) are included. Covers voltages above 24 kV.
b9ac2c3e-cd65-4784-997a-35f290ed0f2f | heat and power co-generation, wood chips, 6667 kW | IN-UT | 2010 - 2022 | ordinary transforming activity | Heat; Electricity | 3530:Steam and air conditioning supply | D - Electricity, gas, steam and air conditioning supply | 27da8130-82ba-485c-a800-b89efdcb0491 | ByProduct | municipal solid waste | 39910: Municipal waste | kg | 'municipal solid waste' is a solid waste under the category of residential wastes. It can be sourced in many and various ways and therefore it can belong in all waste categories (commercial and institutional, industrial and construction and demolition). It is primarily generated in a wide range of activities from many different sectors. 'municipal solid waste' contain the following fractions: plastics, paper, glass, metals, organic waste, textiles and potentially others. . By the database default (and per unit of reference product),'municipal solid waste' has 22.9% water on wet mass basis (77.1% dry matter) and Carbon present is of both fossil (17.15% on a dry matter basis), and non-fossil origin (26.17% on a dry matter basis). It has a lower heating value of 11.74 MJ/kg . This kind of by-product (recyclable or waste) is generated from ordinary transforming activities, and as such can be considered for modelling waste outputs of comparable composition. In the ecoinvent database, treatment option/s for this by-product include: deposition (sanitary landfill, unsanitary landfill), thermal (municipal incineration), uncontrolled forms of disposal (open dump, open burning). Based on the aforementioned treatments, this by-product receives, it is a non-hazardous waste. In addition, this by-product is used in the following processes: clinker production; treatment of municipal solid waste, incineration. This by-product can be modelled on two levels: treatment activity and market activity. The former one refers to the specific technology treating the by-product while the latter level represents a mix of treatments. Users are encouraged to inspect the modelling assumptions of the treatment activities and when selecting the market to additionally inspect the treatment mix. Collection and transportation of this by-product is accounted in the respective market activity, users are advised to inspect and modify the average transportation distances for a case specific modelling.
b9ac2c3e-cd65-4784-997a-35f290ed0f2f | heat and power co-generation, wood chips, 6667 kW | IN-UT | 2010 - 2022 | ordinary transforming activity | Heat; Electricity | 3530:Steam and air conditioning supply | D - Electricity, gas, steam and air conditioning supply | 1b30b018-ac39-41f4-a9e0-92057eef8bb8 | ByProduct | waste mineral oil | 39990: Other wastes n.e.c. | kg | 'waste mineral oil' is a liquid waste under the category of industrial wastes. It is primarily generated in a wide range of industrial activities in many different sectors. 'waste mineral oil' contain the following fractions: 100% waste mineral oil. By the database default (and per unit of reference product),'waste mineral oil' has 10% water on wet mass basis (90% dry matter) and Carbon present is of only fossil origin (86.44% on a dry matter basis). It has a higher heating value of 41.8 MJ/kg . This kind of by-product (recyclable or waste) is generated from ordinary transforming activities, and as such can be considered for modelling waste outputs of comparable composition. In the ecoinvent database, treatment option/s for this by-product include: thermal (hazardous waste incineration). Based on the aforementioned treatments this by-product receives, it is a hazardous waste. In addition, this by-product is used in the following processes: clinker production. This by-product can be modelled on two levels: treatment activity and market activity. The former one refers to the specific technology treating the by-product while the latter level represents a mix of treatments. Users are encouraged to inspect the modelling assumptions of the treatment activities and when selecting the market to additionally inspect the treatment mix. Collection and transportation of this by-product is accounted in the respective market activity, users are advised to inspect and modify the average transportation distances for a case specific modelling.
b9ac2c3e-cd65-4784-997a-35f290ed0f2f | heat and power co-generation, wood chips, 6667 kW | IN-UT | 2010 - 2022 | ordinary transforming activity | Heat; Electricity | 3530:Steam and air conditioning supply | D - Electricity, gas, steam and air conditioning supply | e8a51ec1-60cb-4ead-a948-ad1142c61918 | ByProduct | wastewater, average | 39990: Other wastes n.e.c. | m3 | 'wastewater, average' is a by-product (wastewater) produced from residential sources. It is generated from a wide range of residential, industrial and commercial activities. By the database default (and per unit of reference product),'wastewater, average' has the following physicochemical characteristics: C: 0.000000043979 kg/m3 , N: 0.031015 kg/m3 , P: 0.0044833 kg/m3. This by-product can have a regional-specific composition; users are prompted to refer to the properties of this wastewater (in activities treating them) for a detailed elemental composition. This kind of by-product (wastewater) is generated from ordinary transforming activities, and as such can be considered for modelling wastewater outputs of comparable composition. In the ecoinvent database, treatment option/s for this wastewater include: wastewater treatment plant. This by-product can be modelled on two levels: treatment activity and market activity. The former one refers to the specific technology treating the by-product while the latter level represents a mix of treatments. Users are encouraged to inspect the modelling assumptions of the treatment activities and when selecting the market to additionally inspect the treatment mix. Collection and transportation of wastewater is accounted in the respective market activity with the use of sewer infrastructure; Transportation of wastewater through a sewer grid results in losses until the wastewater enters the wastewater treatment plant. Direct emissions due to those losses are considered in the market activity. Losses are regional specific and thus users are encouraged to inspect the regional modelling assumptions.
b9ac2c3e-cd65-4784-997a-35f290ed0f2f | heat and power co-generation, wood chips, 6667 kW | IN-UT | 2010 - 2022 | ordinary transforming activity | Heat; Electricity | 3530:Steam and air conditioning supply | D - Electricity, gas, steam and air conditioning supply | a7abd72a-4d9c-4f99-abfc-3de79d425a96 | ByProduct | wood ash mixture, pure | 3928: Sawdust and wood waste and scrap | kg | 'wood ash mixture, pure' is a solid waste under the category of industrial wastes. It is primarily generated in heat generation from wood, as well as production and processing activities from different kind of wood e.g. tissue paper, particleboard, laminated timber, hardwood board, etc. 'wood ash mixture, pure' contain the following fractions: 100% ash from combustion of wood. By the database default (and per unit of reference product),'wood ash mixture, pure' has 0% water on wet mass basis (100% dry matter) and Carbon present is of only non-fossil origin (1.2% on a dry matter basis). It has no heating value. This kind of by-product (recyclable or waste) is generated from ordinary transforming activities, and as such can be considered for modelling waste outputs of comparable composition. In the ecoinvent database, treatment option/s for this by-product include: deposition (sanitary landfill, landfarming), thermal (municipal incineration). Based on the aforementioned treatments, this by-product receives, it is a non-hazardous waste. This by-product can be modelled on two levels: treatment activity and market activity. The former one refers to the specific technology treating the by-product while the latter level represents a mix of treatments. Users are encouraged to inspect the modelling assumptions of the treatment activities and when selecting the market to additionally inspect the treatment mix. Collection and transportation of this by-product is accounted in the respective market activity, users are advised to inspect and modify the average transportation distances for a case specific modelling.
f3cae4b9-4ff2-4332-b16f-9f724dbf10f9 | selective coating, aluminium sheet, nickel pigmented aluminium oxide | SK | 1993 - 2022 | ordinary transforming activity | Metals | 2592:Treatment and coating of metals; machining | C - Manufacturing | 76a51aff-b909-4c6e-9b62-5ede0886add1 | ReferenceProduct | selective coat, aluminium sheet, nickel pigmented aluminium oxide | 4153: Semi-finished products of aluminium or aluminium alloys | m2 | 'selective coat, aluminium sheet, nickel pigmented aluminium oxide' is a metal. The process represents the coating of 1 m2 aluminium sheet with an aluminium oxide-based layer pigmented with colloid nickel. Aluminium is a post-transition metal. It is in a form of sheet. It can be used in the following applications and/or processes: production of electric cars.
23c008fa-f470-4885-98ef-e0ad255a093a | treatment of lignite ash, opencast refill | DE | 1996 - 2022 | ordinary transforming activity | Waste Treatment & Recycling | 3822:Treatment and disposal of hazardous waste | E - Water supply; sewerage, waste management and remediation activities | d0ecfe06-9a51-4bf0-95c5-7e91e84539bb | ReferenceProduct | lignite ash | 39: Wastes or scraps | kg | 'lignite ash' is a solid waste under the category of industrial wastes. It is primarily generated in electricity and heat production. 'lignite ash' contain the following fractions: 100% lignite ash. By the database default (and per unit of reference product),'lignite ash' has 0% water on wet mass basis (100% dry matter) and it has no Carbon content. It has no heating value. This kind of by-product (recyclable or waste) is generated from ordinary transforming activities, and as such can be considered for modelling waste outputs of comparable composition. In the ecoinvent database, treatment option/s for this by-product include: deposition (opencast refill, sanitary landfill), thermal (municipal incineration). Based on the aforementioned treatments this by-product receives, it can be both a hazardous and a non-hazardous waste. This by-product can be modelled on two levels: treatment activity and market activity. The former one refers to the specific technology treating the by-product while the latter level represents a mix of treatments. Users are encouraged to inspect the modelling assumptions of the treatment activities and when selecting the market to additionally inspect the treatment mix. Collection and transportation of this by-product is accounted in the respective market activity, users are advised to inspect and modify the average transportation distances for a case specific modelling.
40d239fd-c92a-5a8c-b381-a40e33e5eae7 | market for land use change, annual crop | BR-TO | 2017 - 2022 | market activity | Land Use | 0161:Support activities for crop production | A - Agriculture, forestry and fishing | 1d32b849-121f-4d23-853c-fa2bf55c42e9 | ReferenceProduct | land use change, annual crop | 7: Financial and related services; real estate services; and rental and leasing services | ha | This represents the service of "land use change, annual crop". It models the air emissions associated with transforming and occupying 1 ha of land to be used for an annual crop production. The transformation can be split between change from annual cropland, perennial cropland, primary forest, secondary forest and grassland to annual crop. The transformation data (split) have regional variation so users are prompted to examine the relevant geographies that are of interested.
ecec44e5-fdc2-436a-bfeb-9fedf94a2479 | land already in use, perennial cropland to perennial crop | PH | 2010 - 2022 | ordinary transforming activity | Land Use | 0161:Support activities for crop production | A - Agriculture, forestry and fishing | 9b9edcf3-0539-4642-9516-0df642a5c41a | ReferenceProduct | land tenure, arable land, measured as carbon net primary productivity, perennial crop | 7: Financial and related services; real estate services; and rental and leasing services | kg | This is delivering the service of converting one type of land into another. Specifically here converting land to be used for perennial crop production. The service models the changes in carbon stocks due to the transformation of land. It is measured as kg of C net primary productvity (NPP) and represents the amount of land transformed to produce this NPP. There are five types of land (primary forest, secondary forest, grassland, annual crop and perennial crop) that are converted into land that is meant to be used for annual crop production. In a market, the mix of land tenure is country specific and thus users are prompted to inspect the regional composition for the specific land types converted into land for anual crop production.
345e917a-13a0-47a1-b048-2dc31152912e | maintenance, bus | GLO | 1990 - 2022 | ordinary transforming activity | Infrastructure & Machinery; Transport | 4520:Maintenance and repair of motor vehicles | G - Wholesale and retail trade; repair of motor vehicles and motorcycles | 8aaef912-67db-46e5-ae88-e6e8350aadf5 | ReferenceProduct | maintenance, bus | 87141: Maintenance and repair services of motor vehicles | unit | This is delivering the service of maintenance, bus with a load capacity (DWT) of 51,000 tonnes. The service includes materials for the maintenance (steel, polyethylene, synthetic rubber),lead (battery),water, energy (electricity, natural gas, light fuel oil) and materials treatment (used mineral oil, plastics and sewage).
345e917a-13a0-47a1-b048-2dc31152912e | maintenance, bus | GLO | 1990 - 2022 | ordinary transforming activity | Infrastructure & Machinery; Transport | 4520:Maintenance and repair of motor vehicles | G - Wholesale and retail trade; repair of motor vehicles and motorcycles | 1b30b018-ac39-41f4-a9e0-92057eef8bb8 | ByProduct | waste mineral oil | 39990: Other wastes n.e.c. | kg | 'waste mineral oil' is a liquid waste under the category of industrial wastes. It is primarily generated in a wide range of industrial activities in many different sectors. 'waste mineral oil' contain the following fractions: 100% waste mineral oil. By the database default (and per unit of reference product),'waste mineral oil' has 10% water on wet mass basis (90% dry matter) and Carbon present is of only fossil origin (86.44% on a dry matter basis). It has a higher heating value of 41.8 MJ/kg . This kind of by-product (recyclable or waste) is generated from ordinary transforming activities, and as such can be considered for modelling waste outputs of comparable composition. In the ecoinvent database, treatment option/s for this by-product include: thermal (hazardous waste incineration). Based on the aforementioned treatments this by-product receives, it is a hazardous waste. In addition, this by-product is used in the following processes: clinker production. This by-product can be modelled on two levels: treatment activity and market activity. The former one refers to the specific technology treating the by-product while the latter level represents a mix of treatments. Users are encouraged to inspect the modelling assumptions of the treatment activities and when selecting the market to additionally inspect the treatment mix. Collection and transportation of this by-product is accounted in the respective market activity, users are advised to inspect and modify the average transportation distances for a case specific modelling.
345e917a-13a0-47a1-b048-2dc31152912e | maintenance, bus | GLO | 1990 - 2022 | ordinary transforming activity | Infrastructure & Machinery; Transport | 4520:Maintenance and repair of motor vehicles | G - Wholesale and retail trade; repair of motor vehicles and motorcycles | 88afd721-07ec-4910-a004-fa3fecb6bf70 | ByProduct | waste plastic, mixture | 39270: Waste, parings and scrap of plastics | kg | 'waste plastic, mixture' is a solid waste under the category of construction and demolition wastes. It can be sourced in many and various ways and therefore it can belong in all waste categories (commercial and institutional, industrial and construction and demolition). It is primarily generated in a wide range of production activities in many different sectors, like building infrastructure, production of plastics, chemicals, aircrafts, ferries, heavy machinery, etc. 'waste plastic, mixture' contain the following fractions: 100% waste mixed plastics. By the database default (and per unit of reference product),'waste plastic, mixture' has 15.3% water on wet mass basis (84.7% dry matter) and Carbon present is of only fossil origin (74.73% on a dry matter basis). It has a higher heating value of 34.05 MJ/kg . This kind of by-product (recyclable or waste) is generated from ordinary transforming activities, and as such can be considered for modelling waste outputs of comparable composition. In the ecoinvent database, treatment option/s for this by-product include: deposition (sanitary landfill, unsanitary landfill), thermal (municipal incineration), uncontrolled forms of disposal (open dump, open burning). Based on the aforementioned treatments, this by-product receives, it is a non-hazardous waste. In addition, this by-product is used in the following processes: clinker production. This by-product can be modelled on two levels: treatment activity and market activity. The former one refers to the specific technology treating the by-product while the latter level represents a mix of treatments. Users are encouraged to inspect the modelling assumptions of the treatment activities and when selecting the market to additionally inspect the treatment mix. Collection and transportation of this by-product is accounted in the respective market activity, users are advised to inspect and modify the average transportation distances for a case specific modelling.
345e917a-13a0-47a1-b048-2dc31152912e | maintenance, bus | GLO | 1990 - 2022 | ordinary transforming activity | Infrastructure & Machinery; Transport | 4520:Maintenance and repair of motor vehicles | G - Wholesale and retail trade; repair of motor vehicles and motorcycles | e8a51ec1-60cb-4ead-a948-ad1142c61918 | ByProduct | wastewater, average | 39990: Other wastes n.e.c. | m3 | 'wastewater, average' is a by-product (wastewater) produced from residential sources. It is generated from a wide range of residential, industrial and commercial activities. By the database default (and per unit of reference product),'wastewater, average' has the following physicochemical characteristics: C: 0.000000043979 kg/m3 , N: 0.031015 kg/m3 , P: 0.0044833 kg/m3. This by-product can have a regional-specific composition; users are prompted to refer to the properties of this wastewater (in activities treating them) for a detailed elemental composition. This kind of by-product (wastewater) is generated from ordinary transforming activities, and as such can be considered for modelling wastewater outputs of comparable composition. In the ecoinvent database, treatment option/s for this wastewater include: wastewater treatment plant. This by-product can be modelled on two levels: treatment activity and market activity. The former one refers to the specific technology treating the by-product while the latter level represents a mix of treatments. Users are encouraged to inspect the modelling assumptions of the treatment activities and when selecting the market to additionally inspect the treatment mix. Collection and transportation of wastewater is accounted in the respective market activity with the use of sewer infrastructure; Transportation of wastewater through a sewer grid results in losses until the wastewater enters the wastewater treatment plant. Direct emissions due to those losses are considered in the market activity. Losses are regional specific and thus users are encouraged to inspect the regional modelling assumptions.
b84fd6f3-9c2f-4bdf-8d61-e1e27b76eb8a | burnt shale production | GLO | 2010 - 2022 | ordinary transforming activity | Cement & Concrete | 2399:Manufacture of other non-metallic mineral products n.e.c. | C - Manufacturing | 9a121150-8fa3-4f58-b621-41e64424a5dc | ReferenceProduct | burnt shale | 12030: Bituminous or oil shale and tar sands | kg | burnt shale' is a fossil fuel. It is used as a solid fuel and is sourced from burning oil shale. Its main applications are in the following sectors: raw material in chemical and construction-materials processing and power production.
b84fd6f3-9c2f-4bdf-8d61-e1e27b76eb8a | burnt shale production | GLO | 2010 - 2022 | ordinary transforming activity | Cement & Concrete | 2399:Manufacture of other non-metallic mineral products n.e.c. | C - Manufacturing | 759b89bd-3aa6-42ad-b767-5bb9ef5d331d | ByProduct | electricity, medium voltage | 17100: Electrical energy | kWh | This product represents electrical energy measured in kWh. If electricity is taken from a market for electricity, the transmission infrastructure, country-specific losses and transformation losses (for markets for medium and low voltage) are included. Covers voltages between 1kV and 24 kV.
b84fd6f3-9c2f-4bdf-8d61-e1e27b76eb8a | burnt shale production | GLO | 2010 - 2022 | ordinary transforming activity | Cement & Concrete | 2399:Manufacture of other non-metallic mineral products n.e.c. | C - Manufacturing | 3055997a-d565-4c92-9a91-431801587a3b | ByProduct | wastewater, unpolluted | 39990: Other wastes n.e.c. | m3 | 'wastewater, unpolluted' is a by-product (wastewater) produced from residential sources. It is generated from a wide range of residential, industrial and commercial activities. By the database default (and per unit of reference product),'wastewater, unpolluted' has the following physicochemical characteristics: C: 0 kg/m3 , N: 0 kg/m3 , P: 0 kg/m3. This by-product can have a regional-specific composition; users are prompted to refer to the properties of this wastewater (in activities treating them) for a detailed elemental composition. This kind of by-product (wastewater) is generated from ordinary transforming activities, and as such can be considered for modelling wastewater outputs of comparable composition. In the ecoinvent database, treatment option/s for this wastewater include: wastewater treatment plant. This by-product can be modelled on two levels: treatment activity and market activity. The former one refers to the specific technology treating the by-product while the latter level represents a mix of treatments. Users are encouraged to inspect the modelling assumptions of the treatment activities and when selecting the market to additionally inspect the treatment mix. Collection and transportation of wastewater is accounted in the respective market activity with the use of sewer infrastructure; Transportation of wastewater through a sewer grid results in losses until the wastewater enters the wastewater treatment plant. Direct emissions due to those losses are considered in the market activity. Losses are regional specific and thus users are encouraged to inspect the regional modelling assumptions.
86176139-fd3b-4629-a4e9-11ae5c671c07 | treatment of spent oxychlor catalyst, hazardous waste incineration, with energy recovery | GLO | 1997 - 2022 | ordinary transforming activity | Waste Treatment & Recycling | 3822:Treatment and disposal of hazardous waste | E - Water supply; sewerage, waste management and remediation activities | 0e2b3538-ec9d-4d5a-bb04-c1e5549e57ac | ReferenceProduct | spent oxychlor catalyst | 39950: Wastes from chemical or allied industries | kg | ''spent oxychlor catalyst' is a solid waste under the category of industrial wastes. It is primarily generated in treatment process of oxychlor catalyst with incineration and underground deposit. 'spent oxychlor catalyst' contain the following fractions: 100% EDC (ethylene dichloride) oxychlor catalyst. By the database default (and per unit of reference product),'spent oxychlor catalyst' has 0% water on wet mass basis (100% dry matter) and it has no Carbon content. It has a higher heating value of 17.11 MJ/kg and a lower heating value of 1.27 MJ/kg . This kind of by-product (recyclable or waste) can be generated from ordinary transforming activities, and as such can be considered for modelling waste outputs of comparable composition. In the ecoinvent database, treatment option/s for this by-product include: deposition (underground deposit), thermal (hazardous waste incineration). Based on the aforementioned treatments, this by-product receives, it is a hazardous waste. This by-product can be modelled on two levels: treatment activity and market activity. The former one refers to the specific technology treating the by-product while the latter level represents a mix of treatments. Users are encouraged to inspect the modelling assumptions of the treatment activities and when selecting the market to additionally inspect the treatment mix. Collection and transportation of this by-product is accounted in the respective market activity, users are advised to inspect and modify the average transportation distances for a case specific modelling.
86176139-fd3b-4629-a4e9-11ae5c671c07 | treatment of spent oxychlor catalyst, hazardous waste incineration, with energy recovery | GLO | 1997 - 2022 | ordinary transforming activity | Waste Treatment & Recycling | 3822:Treatment and disposal of hazardous waste | E - Water supply; sewerage, waste management and remediation activities | 759b89bd-3aa6-42ad-b767-5bb9ef5d331d | ByProduct | electricity, medium voltage | 17100: Electrical energy | kWh | This product represents electrical energy measured in kWh. If electricity is taken from a market for electricity, the transmission infrastructure, country-specific losses and transformation losses (for markets for medium and low voltage) are included. Covers voltages between 1kV and 24 kV.
86176139-fd3b-4629-a4e9-11ae5c671c07 | treatment of spent oxychlor catalyst, hazardous waste incineration, with energy recovery | GLO | 1997 - 2022 | ordinary transforming activity | Waste Treatment & Recycling | 3822:Treatment and disposal of hazardous waste | E - Water supply; sewerage, waste management and remediation activities | 71e2f1db-a2c5-44d0-8337-dfff15be974d | ByProduct | heat, district or industrial, other than natural gas | 17300: Steam and hot water | MJ | This product represents heat measured in MJ. The heat is produced through various other means than natural gas. This includes burning of biomethane in gas turbine; biogas in co-gen gas engine; anthracite, coal, lignite briquettes and coke in stove; hardwood, logs, softwood, wood chips, wood pellets in furnaces and wood heaters; light fuel oil in boilers. Also contributing are heat from heat pumps and solar collectors. The dataset is targeted for district and industrial-scale heating.
86176139-fd3b-4629-a4e9-11ae5c671c07 | treatment of spent oxychlor catalyst, hazardous waste incineration, with energy recovery | GLO | 1997 - 2022 | ordinary transforming activity | Waste Treatment & Recycling | 3822:Treatment and disposal of hazardous waste | E - Water supply; sewerage, waste management and remediation activities | 7f6bb533-2d3c-43a6-ac60-6eef299d7c52 | ByProduct | waste cement, hydrated | 39: Wastes or scraps | kg | 'waste cement, hydrated' is a solid waste under the category of construction and demolition wastes. It is primarily generated in construction and demolition of building infrastructure. 'waste cement, hydrated' contain the following fractions: 100% cement hydrated. By the database default (and per unit of reference product),'waste cement, hydrated' has 0% water on wet mass basis (100% dry matter) and it has no Carbon content. It has no heating value. This kind of by-product (recyclable or waste) is generated from ordinary transforming activities, and as such can be considered for modelling waste outputs of comparable composition. In the ecoinvent database, treatment option/s for this by-product include: deposition (residual material landfill). Based on the aforementioned treatments, this by-product receives, it is a hazardous waste. This by-product can be modelled on two levels: treatment activity and market activity. The former one refers to the specific technology treating the by-product while the latter level represents a mix of treatments. Users are encouraged to inspect the modelling assumptions of the treatment activities and when selecting the market to additionally inspect the treatment mix. Collection and transportation of this by-product is accounted in the respective market activity, users are advised to inspect and modify the average transportation distances for a case specific modelling.
b6e1bc5c-f428-4386-aa3b-ad1c0d538347 | pyridine-compound production | GLO | 2000 - 2022 | ordinary transforming activity | Chemicals; Agriculture & Animal Husbandry | 2021:Manufacture of pesticides and other agrochemical products | C - Manufacturing | f4141823-5779-4464-aa75-6ba5e014fa62 | ReferenceProduct | pyridine-compound | 34663: Herbicides, anti-sprouting products and plant-growth regulators | kg | 'pyridine-compound' represents an organic substance. The compounds fragment is a pyridine ring and the molecular formula of the fragment is: (CH)5N. It is mostly solid (else liquid) under normal conditions of temperature and pressure. The dataset was modelled from the arithmetic mean of all inputs and outputs of the production of several representing substances. The reference product is modelled to represent a pure substance. Modelling this substance in a solution requires the user to add the solvent of their choice in their models. On a consumer level, is used in the following products: herbicides. There is no publicly available information about the consumption of this substance on industrial sites. | 000110-86-1
f8622c0b-0017-4e81-8d5f-89c86deec2c2 | electricity production, natural gas, combined cycle power plant | CN-BJ | 2000 - 2022 | ordinary transforming activity | Electricity | 3510:Electric power generation, transmission and distribution | D - Electricity, gas, steam and air conditioning supply | 66c93e71-f32b-4591-901c-55395db5c132 | ReferenceProduct | electricity, high voltage | 17100: Electrical energy | kWh | This product represents electrical energy measured in kWh. If electricity is taken from a market for electricity, the transmission infrastructure, country-specific losses and transformation losses (for markets for medium and low voltage) are included. Covers voltages above 24 kV.
f8622c0b-0017-4e81-8d5f-89c86deec2c2 | electricity production, natural gas, combined cycle power plant | CN-BJ | 2000 - 2022 | ordinary transforming activity | Electricity | 3510:Electric power generation, transmission and distribution | D - Electricity, gas, steam and air conditioning supply | cbe9c9dc-9b5e-40c0-a513-2db2d42e1b1f | ByProduct | residue from cooling tower | 39: Wastes or scraps | kg | 'residue from cooling tower' is a solid waste under the category of industrial wastes. It is primarily generated in chemicals production and heat and electricity production. 'residue from cooling tower' contain the following fractions: 100% cooling tower residue. By the database default (and per unit of reference product),'residue from cooling tower' has 30% water on wet mass basis (70% dry matter) and Carbon present is of only fossil origin (5.44% on a dry matter basis). It has no heating value. This kind of by-product (recyclable or waste) is generated from ordinary transforming activities, and as such can be considered for modelling waste outputs of comparable composition. In the ecoinvent database, treatment option/s for this by-product include: deposition (sanitary landfill). Based on the aforementioned treatments, this by-product receives, it is a non-hazardous waste. This by-product can be modelled on two levels: treatment activity and market activity. The former one refers to the specific technology treating the by-product while the latter level represents a mix of treatments. Users are encouraged to inspect the modelling assumptions of the treatment activities and when selecting the market to additionally inspect the treatment mix. Collection and transportation of this by-product is accounted in the respective market activity, users are advised to inspect and modify the average transportation distances for a case specific modelling.
6c0facea-9c68-4749-9cc6-9e9693b6e066 | electricity production, hard coal | IN-JH | 1980 - 2022 | ordinary transforming activity | Electricity | 3510:Electric power generation, transmission and distribution | D - Electricity, gas, steam and air conditioning supply | 66c93e71-f32b-4591-901c-55395db5c132 | ReferenceProduct | electricity, high voltage | 17100: Electrical energy | kWh | This product represents electrical energy measured in kWh. If electricity is taken from a market for electricity, the transmission infrastructure, country-specific losses and transformation losses (for markets for medium and low voltage) are included. Covers voltages above 24 kV.
6c0facea-9c68-4749-9cc6-9e9693b6e066 | electricity production, hard coal | IN-JH | 1980 - 2022 | ordinary transforming activity | Electricity | 3510:Electric power generation, transmission and distribution | D - Electricity, gas, steam and air conditioning supply | 76ab0018-e176-43e0-b42c-12e82b937fef | ByProduct | hard coal ash | 39: Wastes or scraps | kg | 'hard coal ash' is a solid waste under the category of industrial wastes. It is primarily generated in heat and elrctricity production but it is also generated in a wide range of activities in different sectors like chemicals production, minerals extraction, etc. 'hard coal ash' contain the following fractions: 100% ash from combustion of hard coal. By the database default (and per unit of reference product),'hard coal ash' has 0% water on wet mass basis (100% dry matter) and it has no Carbon content. It has no heating value. This kind of by-product (recyclable or waste) is generated from ordinary transforming activities, and as such can be considered for modelling waste outputs of comparable composition. In the ecoinvent database, treatment option/s for this by-product include: deposition (sanitary landfill, residual material landfill), thermal (municipal incineration). Based on the aforementioned treatments, this by-product receives, it can be both a hazardous and a non-hazardous waste. In addition, this by-product is used in the following processes: autoclaved aerated concrete block production; cement production, alternative constituents 21-35%; cement production, alternative constituents 45%; cement production, alternative constituents 6-20%; cement production, blast furnace slag 18-30% and 18-30% other alternative constituents; cement production, blast furnace slag 31-50% and 31-50% other alternative constituents; cement production, fly ash 21-35%; cement production, fly ash 6-20%; cement production, limestone 21-35%; cement production, pozzolana and fly ash 11-35%; cement production, pozzolana and fly ash 15-40%; cement production, pozzolana and fly ash 15-50%; cement production, pozzolana and fly ash 25-35%; cement production, pozzolana and fly ash 36-55%; cement production, pozzolana and fly ash 5-15%; cement production, pozzolana and fly ash 6-14%; cement production, sulphate resistant; clinker production; concrete production, 25MPa, ready-mix, exposure class XC1; concrete production, 25MPa, ready-mix, exposure class XC2; concrete production, 30MPa, ready-mix, exposure class XC3; concrete production, 30MPa, ready-mix, exposure classes XC3/XD2/XF1/XA1; flyash brick production. This by-product can be modelled on two levels: treatment activity and market activity. The former one refers to the specific technology treating the by-product while the latter level represents a mix of treatments. Users are encouraged to inspect the modelling assumptions of the treatment activities and when selecting the market to additionally inspect the treatment mix. Collection and transportation of this by-product is accounted in the respective market activity, users are advised to inspect and modify the average transportation distances for a case specific modelling.
6c0facea-9c68-4749-9cc6-9e9693b6e066 | electricity production, hard coal | IN-JH | 1980 - 2022 | ordinary transforming activity | Electricity | 3510:Electric power generation, transmission and distribution | D - Electricity, gas, steam and air conditioning supply | cbe9c9dc-9b5e-40c0-a513-2db2d42e1b1f | ByProduct | residue from cooling tower | 39: Wastes or scraps | kg | 'residue from cooling tower' is a solid waste under the category of industrial wastes. It is primarily generated in chemicals production and heat and electricity production. 'residue from cooling tower' contain the following fractions: 100% cooling tower residue. By the database default (and per unit of reference product),'residue from cooling tower' has 30% water on wet mass basis (70% dry matter) and Carbon present is of only fossil origin (5.44% on a dry matter basis). It has no heating value. This kind of by-product (recyclable or waste) is generated from ordinary transforming activities, and as such can be considered for modelling waste outputs of comparable composition. In the ecoinvent database, treatment option/s for this by-product include: deposition (sanitary landfill). Based on the aforementioned treatments, this by-product receives, it is a non-hazardous waste. This by-product can be modelled on two levels: treatment activity and market activity. The former one refers to the specific technology treating the by-product while the latter level represents a mix of treatments. Users are encouraged to inspect the modelling assumptions of the treatment activities and when selecting the market to additionally inspect the treatment mix. Collection and transportation of this by-product is accounted in the respective market activity, users are advised to inspect and modify the average transportation distances for a case specific modelling.
6a1fca50-3be1-5096-900c-0ec6f95fc362 | land already in use, annual cropland to perennial crop | BR-PE | 2014 - 2022 | ordinary transforming activity | Land Use | 0161:Support activities for crop production | A - Agriculture, forestry and fishing | 9b9edcf3-0539-4642-9516-0df642a5c41a | ReferenceProduct | land tenure, arable land, measured as carbon net primary productivity, perennial crop | 7: Financial and related services; real estate services; and rental and leasing services | kg | This is delivering the service of converting one type of land into another. Specifically here converting land to be used for perennial crop production. The service models the changes in carbon stocks due to the transformation of land. It is measured as kg of C net primary productvity (NPP) and represents the amount of land transformed to produce this NPP. There are five types of land (primary forest, secondary forest, grassland, annual crop and perennial crop) that are converted into land that is meant to be used for annual crop production. In a market, the mix of land tenure is country specific and thus users are prompted to inspect the regional composition for the specific land types converted into land for anual crop production.
dae96756-71ba-58e6-b406-43c791e4c95b | market for waste graphical paper | BE | 2018 - 2022 | market activity | Waste Treatment & Recycling | 3821:Treatment and disposal of non-hazardous waste | E - Water supply; sewerage, waste management and remediation activities | d51e5a32-c20a-4da6-8d58-31f344b50c00 | ReferenceProduct | waste graphical paper | 39990: Other wastes n.e.c. | kg | 'waste graphical paper' is a solid waste under the category of industrial wastes. It is primarily generated in the production and treament activities of different type of paper, as well as metals and minerals processing. 'waste graphical paper' contain the following fractions: 100% waste graphical paper. By the database default (and per unit of reference product),'waste graphical paper' has 11.2% water on wet mass basis (88.8% dry matter) and Carbon present is of only non-fossil origin (45.5% on a dry matter basis). It has a higher heating value of 16.61 MJ/kg . This kind of by-product (recyclable or waste) is generated from ordinary transforming activities, and as such can be considered for modelling waste outputs of comparable composition. In the ecoinvent database, treatment option/s for this by-product include: deposition (sanitary landfill, unsanitary landfill), thermal (municipal incineration), uncontrolled forms of disposal (open dump, open burning). Based on the aforementioned treatments, this by-product receives, it is a non-hazardous waste. This by-product can be modelled on two levels: treatment activity and market activity. The former one refers to the specific technology treating the by-product while the latter level represents a mix of treatments. Users are encouraged to inspect the modelling assumptions of the treatment activities and when selecting the market to additionally inspect the treatment mix. Collection and transportation of this by-product is accounted in the respective market activity, users are advised to inspect and modify the average transportation distances for a case specific modelling.
4a19dcd5-2112-4089-8dcd-60a6c3aa72c1 | mango production, conditioned, heat treatment | BR | 2016 - 2022 | ordinary transforming activity | Agriculture & Animal Husbandry | 0163:Post-harvest crop activities | A - Agriculture, forestry and fishing | ad203eea-c27a-4232-94aa-f0a5418de3a5 | ReferenceProduct | mango, conditioned | 86111: Post-harvest crop services | kg | Refers to the product from postharvest treatments of mango (washes and phytosanitary treatments)
4a19dcd5-2112-4089-8dcd-60a6c3aa72c1 | mango production, conditioned, heat treatment | BR | 2016 - 2022 | ordinary transforming activity | Agriculture & Animal Husbandry | 0163:Post-harvest crop activities | A - Agriculture, forestry and fishing | 50306184-2a7e-4825-8e5d-fe8e674d1274 | ByProduct | biowaste | 391: Wastes from food and tobacco industry | kg | 'biowaste' is a solid waste under the category of residential wastes. It can be sourced in many and various ways and therefore it can belong in all waste categories (commercial and institutional, industrial and construction and demolition). It is primarily generated in production, processing and transport of agricultural products. 'biowaste' contain the following fractions: 100% organic waste (green leaves, straw of cereal, manure liquid porc, manure liquid beef, manure solid, compost young, compost manure, etc). By the database default (and per unit of reference product),'biowaste' has 60% water on wet mass basis (40% dry matter) and Carbon present is of only non-fossil origin (16.24% on a dry matter basis). It has a higher heating value of 6.087 MJ/kg . This kind of by-product (recyclable or waste) is generated from ordinary transforming activities, and as such can be considered for modelling waste outputs of comparable composition. In the ecoinvent database, treatment option/s for this by-product include: biological (anaerobic digestion, industrial composting), thermal (municipal incineration), uncontrolled forms of disposal (open dump). Based on the aforementioned treatments, this by-product receives, it is a non-hazardous waste. In addition, this by-product is used in the following processes: clinker production. This by-product can be modelled on two levels: treatment activity and market activity. The former one refers to the specific technology treating the by-product while the latter level represents a mix of treatments. Users are encouraged to inspect the modelling assumptions of the treatment activities and when selecting the market to additionally inspect the treatment mix. Collection and transportation of this by-product is accounted in the respective market activity, users are advised to inspect and modify the average transportation distances for a case specific modelling.
1fecf341-2396-4787-a742-abfa11e1d16e | treatment of waste paperboard, open dump, very wet infiltration class (1000mm) | GLO | 2006 - 2022 | ordinary transforming activity | Waste Treatment & Recycling | 3821:Treatment and disposal of non-hazardous waste | E - Water supply; sewerage, waste management and remediation activities | 42baed81-24d1-4aed-a120-cc7d35ddac10 | ReferenceProduct | waste paperboard | 39240: Waste and scrap of paper or paperboard | kg | 'waste paperboard' is a solid waste under the category of industrial wastes. It is primarily generated in a wide range of production activities in many different sectors. 'waste paperboard' contain the following fractions: 100% waste paperboard. By the database default (and per unit of reference product),'waste paperboard' has 19.6% water on wet mass basis (80.4% dry matter) and Carbon present is of only non-fossil origin (48.33% on a dry matter basis). It has a lower heating value of 15.92 MJ/kg . This kind of by-product (recyclable or waste) is generated from ordinary transforming activities, and as such can be considered for modelling waste outputs of comparable composition. In the ecoinvent database, treatment option/s for this by-product include: deposition (inert material landfill, sanitary landfill, unsanitary landfill), thermal (municipal incineration), uncontrolled forms of disposal (open dump, open burning). Based on the aforementioned treatments, this by-product receives, it is a non-hazardous waste. This by-product can be modelled on two levels: treatment activity and market activity. The former one refers to the specific technology treating the by-product while the latter level represents a mix of treatments. Users are encouraged to inspect the modelling assumptions of the treatment activities and when selecting the market to additionally inspect the treatment mix. Collection and transportation of this by-product is accounted in the respective market activity, users are advised to inspect and modify the average transportation distances for a case specific modelling.
4fac76e2-6de5-4f0f-b2a2-a929e59e31e8 | electricity production, natural gas, conventional power plant | CN-XJ | 1990 - 2022 | ordinary transforming activity | Electricity | 3510:Electric power generation, transmission and distribution | D - Electricity, gas, steam and air conditioning supply | 66c93e71-f32b-4591-901c-55395db5c132 | ReferenceProduct | electricity, high voltage | 17100: Electrical energy | kWh | This product represents electrical energy measured in kWh. If electricity is taken from a market for electricity, the transmission infrastructure, country-specific losses and transformation losses (for markets for medium and low voltage) are included. Covers voltages above 24 kV.
4fac76e2-6de5-4f0f-b2a2-a929e59e31e8 | electricity production, natural gas, conventional power plant | CN-XJ | 1990 - 2022 | ordinary transforming activity | Electricity | 3510:Electric power generation, transmission and distribution | D - Electricity, gas, steam and air conditioning supply | cbe9c9dc-9b5e-40c0-a513-2db2d42e1b1f | ByProduct | residue from cooling tower | 39: Wastes or scraps | kg | 'residue from cooling tower' is a solid waste under the category of industrial wastes. It is primarily generated in chemicals production and heat and electricity production. 'residue from cooling tower' contain the following fractions: 100% cooling tower residue. By the database default (and per unit of reference product),'residue from cooling tower' has 30% water on wet mass basis (70% dry matter) and Carbon present is of only fossil origin (5.44% on a dry matter basis). It has no heating value. This kind of by-product (recyclable or waste) is generated from ordinary transforming activities, and as such can be considered for modelling waste outputs of comparable composition. In the ecoinvent database, treatment option/s for this by-product include: deposition (sanitary landfill). Based on the aforementioned treatments, this by-product receives, it is a non-hazardous waste. This by-product can be modelled on two levels: treatment activity and market activity. The former one refers to the specific technology treating the by-product while the latter level represents a mix of treatments. Users are encouraged to inspect the modelling assumptions of the treatment activities and when selecting the market to additionally inspect the treatment mix. Collection and transportation of this by-product is accounted in the respective market activity, users are advised to inspect and modify the average transportation distances for a case specific modelling.
c8da8b51-daea-4618-a885-7385ef18b9c2 | market for ground granulated blast furnace slag | GLO | 2012 - 2022 | market activity | Minerals | 239:Manufacture of non-metallic mineral products n.e.c. | C - Manufacturing | 038ddb3a-1e4b-45f3-bcb9-5e37a69f42b0 | ReferenceProduct | ground granulated blast furnace slag | 37440: Portland cement, aluminous cement, slag cement and similar hydraulic cements, except in the form of clinkers | kg | The product "ground granulated blast furnace slag" represents the treatment of molten blast furnace slag, producing an output of ground granulated blast furnace slag (GGBFS, also referred to as slag cement). The ground granulated blast furnace slag (GGBFS) is a by-product of iron manufacturing which when added to concrete improves its properties such as workability, strength and durability. This material is obtained by the heating of iron ore, limestone and coke at a temperature about 1500 degree Celsius.
c8da8b51-daea-4618-a885-7385ef18b9c2 | market for ground granulated blast furnace slag | GLO | 2012 - 2022 | market activity | Minerals | 239:Manufacture of non-metallic mineral products n.e.c. | C - Manufacturing | 038ddb3a-1e4b-45f3-bcb9-5e37a69f42b0 | ByProduct | ground granulated blast furnace slag | 37440: Portland cement, aluminous cement, slag cement and similar hydraulic cements, except in the form of clinkers | kg | The product "ground granulated blast furnace slag" represents the treatment of molten blast furnace slag, producing an output of ground granulated blast furnace slag (GGBFS, also referred to as slag cement). The ground granulated blast furnace slag (GGBFS) is a by-product of iron manufacturing which when added to concrete improves its properties such as workability, strength and durability. This material is obtained by the heating of iron ore, limestone and coke at a temperature about 1500 degree Celsius.
6d1a6ed8-d9dd-55d7-a5ec-133025fc104e | market for bottom ash, MSWI[F]-WWT, WW from liquid crystal production | CH | 2010 - 2022 | market activity | Waste Treatment & Recycling | 3821:Treatment and disposal of non-hazardous waste | E - Water supply; sewerage, waste management and remediation activities | 8a92ef62-158f-464a-82f4-114523386ffd | ReferenceProduct | bottom ash, MSWI[F]-WWT, WW from liquid crystal production | 3932: Ash and residue (except from the manufacture of iron or steel), containing metals or metallic compounds, except[…] | kg | 'bottom ash, MSWI[F]-WWT, WW from liquid crystal production' is a solid waste under the category of industrial wastes. This bottom ash is produced exclusively in the incineration (with fly ash extraxtion) of 'sewage sludge, 70% water, WWT, WW from liquid crystal production' that in turn is produced exclusively from the wastewater treatment of 'WW from liquid crystal production'. The composition of the bottom ash, is specific and dependent on the original composition of 'WW from liquid crystal production' 'bottom ash, MSWI[F]-WWT, WW from liquid crystal production' contain the following fractions: 100% bottom ash. By the database default (and per unit of reference product),'bottom ash, MSWI[F]-WWT, WW from liquid crystal production' has 39.9095% water on wet mass basis (71.4748% dry matter) and Carbon present is of only fossil origin (30.99% on a dry matter basis). It has no heating value. This kind of by-product (recyclable or waste) is generated in a specific treatment process, and as such is not intended to be used as for modelling waste outputs from other activities. In the ecoinvent database, treatment option/s for this by-product include: deposition (slag landfill). Based on the aforementioned treatments, this by-product receives, it is a non-hazardous waste. This by-product can be modelled on two levels: treatment activity and market activity. The former one refers to the specific technology treating the by-product while the latter level represents a mix of treatments. Users are encouraged to inspect the modelling assumptions of the treatment activities and when selecting the market to additionally inspect the treatment mix. Collection and transportation of this by-product is accounted in the respective market activity, users are advised to inspect and modify the average transportation distances for a case specific modelling. 'bottom ash, MSWI[F]-WWT, WW from liquid crystal production' is a solid waste under the category of industrial wastes. This bottom ash is produced exclusively in the incineration (with fly ash extraxtion) of 'sewage sludge, 70% water, WWT, WW from liquid crystal production' that in turn is produced exclusively from the wastewater treatment of 'WW from liquid crystal production'. The composition of the bottom ash, is specific and dependent on the original composition of 'WW from liquid crystal production' 'bottom ash, MSWI[F]-WWT, WW from liquid crystal production' contain the following fractions: 100% bottom ash. By the database default (and per unit of reference product),'bottom ash, MSWI[F]-WWT, WW from liquid crystal production' has 39.9095% water on wet mass basis (71.4748% dry matter) and Carbon present is of only fossil origin (30.99% on a dry matter basis). It has no heating value. This kind of by-product (recyclable or waste) is generated in a specific treatment process, and as such is not intended to be used as for modelling waste outputs from other activities. In the ecoinvent database, treatment option/s for this by-product include: deposition (slag landfill). Based on the aforementioned treatments, this by-product receives, it is a non-hazardous waste. This by-product can be modelled on two levels: treatment activity and market activity. The former one refers to the specific technology treating the by-product while the latter level represents a mix of treatments. Users are encouraged to inspect the modelling assumptions of the treatment activities and when selecting the market to additionally inspect the treatment mix. Collection and transportation of this by-product is accounted in the respective market activity, users are advised to inspect and modify the average transportation distances for a case specific modelling.
54fd1697-a3a9-494c-a35c-deadbae979ef | zinc coating, pieces | GLO | 1996 - 2022 | ordinary transforming activity | Metals | 2592:Treatment and coating of metals; machining | C - Manufacturing | 2b12ef70-6607-4c11-9e28-c247ec9b59ce | ReferenceProduct | zinc coat, pieces | 39365: Waste and scrap of zinc | m2 | This is delivering the service of 'zinc coat, pieces'. Zinc coating is included in the process of hot-dip galvanized of semi-finished steel products and it is applied onto the surface of the steel as it is immersed into the molten zinc. The process includes the steps of degreasing, pickling, fluxing, galvanising and finishing. This service does not include the steel strip or sheet beeing coated. Thus, it should be used with an input of 1 m2 of semi-finished steel sheet. Zinc coating is used to improve the anti-corrosion performance of the steel so it will last longer, or to provide a decorative appearance.
54fd1697-a3a9-494c-a35c-deadbae979ef | zinc coating, pieces | GLO | 1996 - 2022 | ordinary transforming activity | Metals | 2592:Treatment and coating of metals; machining | C - Manufacturing | 3b1d249a-c924-4d6c-8e1f-647f562daa54 | ByProduct | electric arc furnace dust | 39310: Slag, dross, scalings and other waste from the manufacture of iron or steel | kg | 'electric arc furnace dust' is a solid waste under the category of industrial wastes. It is primarily generated in metal production and processing activities. 'electric arc furnace dust' contain the following fractions: 100% dust from electric arc furnace. By the database default (and per unit of reference product),'electric arc furnace dust' has 0.1% water on wet mass basis (99.9% dry matter) and Carbon present is of only fossil origin (1.55% on a dry matter basis). It has no heating value. This kind of by-product (recyclable or waste) is generated from ordinary transforming activities, and as such can be considered for modelling waste outputs of comparable composition. In the ecoinvent database, treatment option/s for this by-product include: deposition (residual material landfill). Based on the aforementioned treatments, this by-product receives, it is a hazardous waste. In addition, this by-product is used in the following processes: clinker production. This by-product can be modelled on two levels: treatment activity and market activity. The former one refers to the specific technology treating the by-product while the latter level represents a mix of treatments. Users are encouraged to inspect the modelling assumptions of the treatment activities and when selecting the market to additionally inspect the treatment mix. Collection and transportation of this by-product is accounted in the respective market activity, users are advised to inspect and modify the average transportation distances for a case specific modelling.
54fd1697-a3a9-494c-a35c-deadbae979ef | zinc coating, pieces | GLO | 1996 - 2022 | ordinary transforming activity | Metals | 2592:Treatment and coating of metals; machining | C - Manufacturing | d1c0d5f5-b5c1-4918-bc4c-e4d105113104 | ByProduct | sludge from steel rolling | 39: Wastes or scraps | kg | 'sludge from steel rolling' is a solid waste under the category of industrial wastes. It is primarily generated in steel rolling. 'sludge from steel rolling' contain the following fractions: 100% sludge from steel rolling. By the database default (and per unit of reference product),'sludge from steel rolling' has 20% water on wet mass basis (80% dry matter) and Carbon present is of only fossil origin (1.24% on a dry matter basis). It has no heating value. This kind of by-product (recyclable or waste) is generated from ordinary transforming activities, and as such can be considered for modelling waste outputs of comparable composition. In the ecoinvent database, treatment option/s for this by-product include: deposition (residual material landfill). Based on the aforementioned treatments, this by-product receives, it is a hazardous waste. This by-product can be modelled on two levels: treatment activity and market activity. The former one refers to the specific technology treating the by-product while the latter level represents a mix of treatments. Users are encouraged to inspect the modelling assumptions of the treatment activities and when selecting the market to additionally inspect the treatment mix. Collection and transportation of this by-product is accounted in the respective market activity, users are advised to inspect and modify the average transportation distances for a case specific modelling.
54fd1697-a3a9-494c-a35c-deadbae979ef | zinc coating, pieces | GLO | 1996 - 2022 | ordinary transforming activity | Metals | 2592:Treatment and coating of metals; machining | C - Manufacturing | 1b30b018-ac39-41f4-a9e0-92057eef8bb8 | ByProduct | waste mineral oil | 39990: Other wastes n.e.c. | kg | 'waste mineral oil' is a liquid waste under the category of industrial wastes. It is primarily generated in a wide range of industrial activities in many different sectors. 'waste mineral oil' contain the following fractions: 100% waste mineral oil. By the database default (and per unit of reference product),'waste mineral oil' has 10% water on wet mass basis (90% dry matter) and Carbon present is of only fossil origin (86.44% on a dry matter basis). It has a higher heating value of 41.8 MJ/kg . This kind of by-product (recyclable or waste) is generated from ordinary transforming activities, and as such can be considered for modelling waste outputs of comparable composition. In the ecoinvent database, treatment option/s for this by-product include: thermal (hazardous waste incineration). Based on the aforementioned treatments this by-product receives, it is a hazardous waste. In addition, this by-product is used in the following processes: clinker production. This by-product can be modelled on two levels: treatment activity and market activity. The former one refers to the specific technology treating the by-product while the latter level represents a mix of treatments. Users are encouraged to inspect the modelling assumptions of the treatment activities and when selecting the market to additionally inspect the treatment mix. Collection and transportation of this by-product is accounted in the respective market activity, users are advised to inspect and modify the average transportation distances for a case specific modelling.
f9bc5761-0526-445d-a352-11b4ac6125ff | electricity production, nuclear, pressure water reactor | IR | 1990 - 2022 | ordinary transforming activity | Electricity | 3510:Electric power generation, transmission and distribution | D - Electricity, gas, steam and air conditioning supply | 66c93e71-f32b-4591-901c-55395db5c132 | ReferenceProduct | electricity, high voltage | 17100: Electrical energy | kWh | This product represents electrical energy measured in kWh. If electricity is taken from a market for electricity, the transmission infrastructure, country-specific losses and transformation losses (for markets for medium and low voltage) are included. Covers voltages above 24 kV.
f9bc5761-0526-445d-a352-11b4ac6125ff | electricity production, nuclear, pressure water reactor | IR | 1990 - 2022 | ordinary transforming activity | Electricity | 3510:Electric power generation, transmission and distribution | D - Electricity, gas, steam and air conditioning supply | 6666335b-58fd-4687-9e8e-4235d8dd7b20 | ByProduct | fly ash and scrubber sludge | 39: Wastes or scraps | kg | 'fly ash and scrubber sludge' is a solid waste under the category of industrial wastes. It is primarily generated in a wide range of activities in electricity and heat production and metals processing. 'fly ash and scrubber sludge' contain the following fractions: 100% separator sludge. By the database default (and per unit of reference product),'fly ash and scrubber sludge' has 90% water on wet mass basis (10% dry matter) and Carbon present is of only fossil origin (16.7% on a dry matter basis). It has a higher heating value of 0.9 MJ/kg . This kind of by-product (recyclable or waste) is generated from ordinary transforming activities, and as such can be considered for modelling waste outputs of comparable composition. In the ecoinvent database, treatment option/s for this by-product include: thermal (hazardous waste incineration). Based on the aforementioned treatments, this by-product receives, it is a hazardous waste. This by-product can be modelled on two levels: treatment activity and market activity. The former one refers to the specific technology treating the by-product while the latter level represents a mix of treatments. Users are encouraged to inspect the modelling assumptions of the treatment activities and when selecting the market to additionally inspect the treatment mix. Collection and transportation of this by-product is accounted in the respective market activity, users are advised to inspect and modify the average transportation distances for a case specific modelling.
f9bc5761-0526-445d-a352-11b4ac6125ff | electricity production, nuclear, pressure water reactor | IR | 1990 - 2022 | ordinary transforming activity | Electricity | 3510:Electric power generation, transmission and distribution | D - Electricity, gas, steam and air conditioning supply | e5208079-1561-4537-a1f8-863db2702d0f | ByProduct | hazardous waste, for incineration | 39: Wastes or scraps | kg | 'hazardous waste, for incineration' is a solid waste under the category of industrial wastes. It can be sourced in many and various ways and therefore it can belong in all waste categories (commercial and institutional, industrial and construction and demolition). It is primarily generated in a wide range of activities in different sectors. 'hazardous waste, for incineration' contain the following fractions: 100% average hazardous waste average (e.g. soil contaminated with mineral oil, acids, solvents, emulsions with metals, oil mixtures from e.g., oil separator, non-metallic shredder residues, electrostatic precipitator ashes from waste incineration, wastes and distillation residues from organic synthesis, or road gutter sludge). By the database default (and per unit of reference product),'hazardous waste, for incineration' has 25% water on wet mass basis (75% dry matter) and Carbon present is of only fossil origin (55.47% on a dry matter basis). It has a lower heating value of 17 MJ/kg . This kind of by-product (recyclable or waste) is generated from ordinary transforming activities, and as such can be considered for modelling waste outputs of comparable composition. In the ecoinvent database, treatment option/s for this by-product include: thermal (hazardous waste incineration). Based on the aforementioned treatments, this by-product receives, it is a hazardous waste. This by-product can be modelled on two levels: treatment activity and market activity. The former one refers to the specific technology treating the by-product while the latter level represents a mix of treatments. Users are encouraged to inspect the modelling assumptions of the treatment activities and when selecting the market to additionally inspect the treatment mix. Collection and transportation of this by-product is accounted in the respective market activity, users are advised to inspect and modify the average transportation distances for a case specific modelling.
f9bc5761-0526-445d-a352-11b4ac6125ff | electricity production, nuclear, pressure water reactor | IR | 1990 - 2022 | ordinary transforming activity | Electricity | 3510:Electric power generation, transmission and distribution | D - Electricity, gas, steam and air conditioning supply | 0e4b14c0-1ca8-4b85-81d9-0fe263803719 | ByProduct | low level radioactive waste | 33690: Other radioactive elements and isotopes and compounds; alloys, dispersions, ceramic products and mixtures cont[…] | m3 | 'low level radioactive waste' is a solid waste under the category of industrial wastes. It is primarily generated in electricity production and fuel processing. 'low level radioactive waste' contain the following fractions: 100% low level radioactive waste. By the database default (and per unit of reference product),'low level radioactive waste' has 0% water on wet mass basis (100% dry matter) and it has no Carbon content. It has no heating value. This kind of by-product (recyclable or waste) is generated from ordinary transforming activities, and as such can be considered for modelling waste outputs of comparable composition. In the ecoinvent database, treatment option/s for this by-product include: deposition (surface or trench deposit, interim storage), thermal (plasma torch incineration). Based on the aforementioned treatments, this by-product receives, it is a hazardous waste. This by-product can be modelled on two levels: treatment activity and market activity. The former one refers to the specific technology treating the by-product while the latter level represents a mix of treatments. Users are encouraged to inspect the modelling assumptions of the treatment activities and when selecting the market to additionally inspect the treatment mix. Collection and transportation of this by-product is accounted in the respective market activity, users are advised to inspect and modify the average transportation distances for a case specific modelling.
f9bc5761-0526-445d-a352-11b4ac6125ff | electricity production, nuclear, pressure water reactor | IR | 1990 - 2022 | ordinary transforming activity | Electricity | 3510:Electric power generation, transmission and distribution | D - Electricity, gas, steam and air conditioning supply | da0a552f-5a2e-4a1c-b3ed-dd52439b3d84 | ByProduct | low level radioactive waste for final repository | 33690: Other radioactive elements and isotopes and compounds; alloys, dispersions, ceramic products and mixtures cont[…] | m3 | 'low level radioactive waste for final repository' is a solid waste under the category of industrial wastes. It is primarily generated in the treatment process of radioactive waste. 'low level radioactive waste for final repository' contain the following fractions: 100% low level radioactive waste. By the database default (and per unit of reference product),'low level radioactive waste for final repository' has 0% water on wet mass basis (100% dry matter) and it has no Carbon content. It has no heating value. This kind of by-product (recyclable or waste) is generated from ordinary transforming activities, and as such can be considered for modelling waste outputs of comparable composition. In the ecoinvent database, treatment option/s for this by-product include: deposition (final repository). Based on the aforementioned treatments, this by-product receives, it is a hazardous waste. This by-product can be modelled on two levels: treatment activity and market activity. The former one refers to the specific technology treating the by-product while the latter level represents a mix of treatments. Users are encouraged to inspect the modelling assumptions of the treatment activities and when selecting the market to additionally inspect the treatment mix. Collection and transportation of this by-product is accounted in the respective market activity, users are advised to inspect and modify the average transportation distances for a case specific modelling.
f9bc5761-0526-445d-a352-11b4ac6125ff | electricity production, nuclear, pressure water reactor | IR | 1990 - 2022 | ordinary transforming activity | Electricity | 3510:Electric power generation, transmission and distribution | D - Electricity, gas, steam and air conditioning supply | 73d2fe81-b31b-4bfb-bea4-554ddf98296d | ByProduct | spent nuclear fuel | 33720: Spent (irradiated) fuel elements (cartridges) of nuclear reactors | kg | 'spent nuclear fuel' is a solid waste under the category of industrial wastes. It is primarily generated in electricity production from nuclear fuels. 'spent nuclear fuel' contain the following fractions: 100% spent nuclear fuel. By the database default (and per unit of reference product),'spent nuclear fuel' has 0% water on wet mass basis (100% dry matter) and it has no Carbon content. It has no heating value. This kind of by-product (recyclable or waste) is generated from ordinary transforming activities, and as such can be considered for modelling waste outputs of comparable composition. In the ecoinvent database, treatment option/s for this by-product include: chemical (reprocessing), mechanical (conditioning). Based on the aforementioned treatments, this by-product receives, it is a hazardous waste. This by-product can be modelled on two levels: treatment activity and market activity. The former one refers to the specific technology treating the by-product while the latter level represents a mix of treatments. Users are encouraged to inspect the modelling assumptions of the treatment activities and when selecting the market to additionally inspect the treatment mix. Collection and transportation of this by-product is accounted in the respective market activity, users are advised to inspect and modify the average transportation distances for a case specific modelling.
f9bc5761-0526-445d-a352-11b4ac6125ff | electricity production, nuclear, pressure water reactor | IR | 1990 - 2022 | ordinary transforming activity | Electricity | 3510:Electric power generation, transmission and distribution | D - Electricity, gas, steam and air conditioning supply | 1b30b018-ac39-41f4-a9e0-92057eef8bb8 | ByProduct | waste mineral oil | 39990: Other wastes n.e.c. | kg | 'waste mineral oil' is a liquid waste under the category of industrial wastes. It is primarily generated in a wide range of industrial activities in many different sectors. 'waste mineral oil' contain the following fractions: 100% waste mineral oil. By the database default (and per unit of reference product),'waste mineral oil' has 10% water on wet mass basis (90% dry matter) and Carbon present is of only fossil origin (86.44% on a dry matter basis). It has a higher heating value of 41.8 MJ/kg . This kind of by-product (recyclable or waste) is generated from ordinary transforming activities, and as such can be considered for modelling waste outputs of comparable composition. In the ecoinvent database, treatment option/s for this by-product include: thermal (hazardous waste incineration). Based on the aforementioned treatments this by-product receives, it is a hazardous waste. In addition, this by-product is used in the following processes: clinker production. This by-product can be modelled on two levels: treatment activity and market activity. The former one refers to the specific technology treating the by-product while the latter level represents a mix of treatments. Users are encouraged to inspect the modelling assumptions of the treatment activities and when selecting the market to additionally inspect the treatment mix. Collection and transportation of this by-product is accounted in the respective market activity, users are advised to inspect and modify the average transportation distances for a case specific modelling.
fae4bbac-bea9-44fc-bbe3-791ee0c4e0a1 | floating hexagonal metal cage for aquaculture 6 m construction and maintenance | GLO | 2017 - 2022 | ordinary transforming activity | Fishing & Aquaculture; Infrastructure & Machinery | 032:Aquaculture | A - Agriculture, forestry and fishing | 7ecf7b27-7c72-4e75-8978-a61b11509eee | ReferenceProduct | floating hexagonal metal cage | 3845: Fishing rods and other line fishing tackle; fish landing nets, butterfly nets and similar nets; decoy "birds" a[…] | m | This is a mobile infrastructure, representing the product of "floating hexagonal metal cage". It is used for aquaculture of salmonids, cichlids, etc. in lakes and river environments. It has a dimension of 6x6 m and a fish capacity of 1,000 kg. The process includes construction, maintenance, and end-of-life of the floating cage system.
fae4bbac-bea9-44fc-bbe3-791ee0c4e0a1 | floating hexagonal metal cage for aquaculture 6 m construction and maintenance | GLO | 2017 - 2022 | ordinary transforming activity | Fishing & Aquaculture; Infrastructure & Machinery | 032:Aquaculture | A - Agriculture, forestry and fishing | d1a4a803-c563-4740-84cf-3c21a488bd74 | ByProduct | scrap steel | 39310: Slag, dross, scalings and other waste from the manufacture of iron or steel | kg | 'scrap steel' is a solid waste under the category of industrial wastes. It can be sourced in many and various ways and therefore it can belong in the following waste categories: construction and demolition. It is primarily generated in a wide range of production activities in many different sectors. 'scrap steel' contain the following fractions: 100& steel scrap. By the database default (and per unit of reference product),'scrap steel' has 0% water on wet mass basis (100% dry matter) and it has no Carbon content. It has no heating value. This kind of by-product (recyclable or waste) is generated from ordinary transforming activities, and as such can be considered for modelling waste outputs of comparable composition. In the ecoinvent database, treatment option/s for this by-product include: deposition (inert material landfill), thermal (municipal incineration). Based on the aforementioned treatments, this by-product receives, it is a non-hazardous waste. In addition, this by-product is used in the following processes: clinker production. This by-product can be modelled on two levels: treatment activity and market activity. The former one refers to the specific technology treating the by-product while the latter level represents a mix of treatments. Users are encouraged to inspect the modelling assumptions of the treatment activities and when selecting the market to additionally inspect the treatment mix. Collection and transportation of this by-product is accounted in the respective market activity, users are advised to inspect and modify the average transportation distances for a case specific modelling. | 007439-89-6
fae4bbac-bea9-44fc-bbe3-791ee0c4e0a1 | floating hexagonal metal cage for aquaculture 6 m construction and maintenance | GLO | 2017 - 2022 | ordinary transforming activity | Fishing & Aquaculture; Infrastructure & Machinery | 032:Aquaculture | A - Agriculture, forestry and fishing | 88afd721-07ec-4910-a004-fa3fecb6bf70 | ByProduct | waste plastic, mixture | 39270: Waste, parings and scrap of plastics | kg | 'waste plastic, mixture' is a solid waste under the category of construction and demolition wastes. It can be sourced in many and various ways and therefore it can belong in all waste categories (commercial and institutional, industrial and construction and demolition). It is primarily generated in a wide range of production activities in many different sectors, like building infrastructure, production of plastics, chemicals, aircrafts, ferries, heavy machinery, etc. 'waste plastic, mixture' contain the following fractions: 100% waste mixed plastics. By the database default (and per unit of reference product),'waste plastic, mixture' has 15.3% water on wet mass basis (84.7% dry matter) and Carbon present is of only fossil origin (74.73% on a dry matter basis). It has a higher heating value of 34.05 MJ/kg . This kind of by-product (recyclable or waste) is generated from ordinary transforming activities, and as such can be considered for modelling waste outputs of comparable composition. In the ecoinvent database, treatment option/s for this by-product include: deposition (sanitary landfill, unsanitary landfill), thermal (municipal incineration), uncontrolled forms of disposal (open dump, open burning). Based on the aforementioned treatments, this by-product receives, it is a non-hazardous waste. In addition, this by-product is used in the following processes: clinker production. This by-product can be modelled on two levels: treatment activity and market activity. The former one refers to the specific technology treating the by-product while the latter level represents a mix of treatments. Users are encouraged to inspect the modelling assumptions of the treatment activities and when selecting the market to additionally inspect the treatment mix. Collection and transportation of this by-product is accounted in the respective market activity, users are advised to inspect and modify the average transportation distances for a case specific modelling.
fae4bbac-bea9-44fc-bbe3-791ee0c4e0a1 | floating hexagonal metal cage for aquaculture 6 m construction and maintenance | GLO | 2017 - 2022 | ordinary transforming activity | Fishing & Aquaculture; Infrastructure & Machinery | 032:Aquaculture | A - Agriculture, forestry and fishing | 7ee0ddc3-924d-4339-b9bf-7856af6a698f | ByProduct | waste polyethylene | 39270: Waste, parings and scrap of plastics | kg | 'waste polyethylene' is a solid waste under the category of construction and demolition wastes. It can be sourced in many and various ways and therefore it can belong in all waste categories (commercial and institutional, industrial and construction and demolition). It is primarily generated in a wide range of production and construction activities in many different sectors. 'waste polyethylene' contain the following fractions: 100% waste polyethylene. By the database default (and per unit of reference product),'waste polyethylene' has 0.4% water on wet mass basis (99.6% dry matter) and Carbon present is of only fossil origin (82.53% on a dry matter basis). It has a higher heating value of 42.82 MJ/kg . This kind of by-product (recyclable or waste) is generated from ordinary transforming activities, and as such can be considered for modelling waste outputs of comparable composition. In the ecoinvent database, treatment option/s for this by-product include: deposition (sanitary landfill, unsanitary landfill), thermal (municipal incineration), uncontrolled forms of disposal (open dump, open burning). Based on the aforementioned treatments, this by-product receives, it is a non-hazardous waste. This by-product can be modelled on two levels: treatment activity and market activity. The former one refers to the specific technology treating the by-product while the latter level represents a mix of treatments. Users are encouraged to inspect the modelling assumptions of the treatment activities and when selecting the market to additionally inspect the treatment mix. Collection and transportation of this by-product is accounted in the respective market activity, users are advised to inspect and modify the average transportation distances for a case specific modelling. | 009002-88-4
fae4bbac-bea9-44fc-bbe3-791ee0c4e0a1 | floating hexagonal metal cage for aquaculture 6 m construction and maintenance | GLO | 2017 - 2022 | ordinary transforming activity | Fishing & Aquaculture; Infrastructure & Machinery | 032:Aquaculture | A - Agriculture, forestry and fishing | 2821801e-8fca-48ec-acca-653c98685373 | ByProduct | waste polyurethane foam | 39270: Waste, parings and scrap of plastics | kg | 'waste polyurethane foam' is a solid waste under the category of construction and demolition wastes. It can be sourced in many and various ways and therefore it can belong in the following waste categories: industrial. It is primarily generated in construction of building infrastructure and in different industrial applications like production of lorries, mattresses, ect. 'waste polyurethane foam' contain the following fractions: 100% waste polyurethane foam. By the database default (and per unit of reference product),'waste polyurethane foam' has 0.2% water on wet mass basis (99.8% dry matter) and Carbon present is of only fossil origin (64.13% on a dry matter basis). It has a lower heating value of 30.67 MJ/kg . This kind of by-product (recyclable or waste) is generated from ordinary transforming activities, and as such can be considered for modelling waste outputs of comparable composition. In the ecoinvent database, this by-product is used in the following processes: treatment of waste polyurethane foam, collection for final disposal. Based on the aforementioned treatments, this by-product receives, it is a non-hazardous waste. This by-product can be modelled on two levels: treatment activity and market activity. The former one refers to the specific technology treating the by-product while the latter level represents a mix of treatments. Users are encouraged to inspect the modelling assumptions of the treatment activities and when selecting the market to additionally inspect the treatment mix. Collection and transportation of this by-product is accounted in the respective market activity, users are advised to inspect and modify the average transportation distances for a case specific modelling. | 009009-54-5
73a5d4ff-5ea5-40a9-b903-13f1e9ddd462 | electricity production, photovoltaic, 570kWp open ground installation, multi-Si | KR | 2008 - 2022 | ordinary transforming activity | Electricity | 3510:Electric power generation, transmission and distribution | D - Electricity, gas, steam and air conditioning supply | d69294d7-8d64-4915-a896-9996a014c410 | ReferenceProduct | electricity, low voltage | 17100: Electrical energy | kWh | This product represents electrical energy measured in kWh. If electricity is taken from a market for electricity, the transmission infrastructure, country-specific losses and transformation losses (for markets for medium and low voltage) are included. Covers voltages below 1 kV.
73a5d4ff-5ea5-40a9-b903-13f1e9ddd462 | electricity production, photovoltaic, 570kWp open ground installation, multi-Si | KR | 2008 - 2022 | ordinary transforming activity | Electricity | 3510:Electric power generation, transmission and distribution | D - Electricity, gas, steam and air conditioning supply | e8a51ec1-60cb-4ead-a948-ad1142c61918 | ByProduct | wastewater, average | 39990: Other wastes n.e.c. | m3 | 'wastewater, average' is a by-product (wastewater) produced from residential sources. It is generated from a wide range of residential, industrial and commercial activities. By the database default (and per unit of reference product),'wastewater, average' has the following physicochemical characteristics: C: 0.000000043979 kg/m3 , N: 0.031015 kg/m3 , P: 0.0044833 kg/m3. This by-product can have a regional-specific composition; users are prompted to refer to the properties of this wastewater (in activities treating them) for a detailed elemental composition. This kind of by-product (wastewater) is generated from ordinary transforming activities, and as such can be considered for modelling wastewater outputs of comparable composition. In the ecoinvent database, treatment option/s for this wastewater include: wastewater treatment plant. This by-product can be modelled on two levels: treatment activity and market activity. The former one refers to the specific technology treating the by-product while the latter level represents a mix of treatments. Users are encouraged to inspect the modelling assumptions of the treatment activities and when selecting the market to additionally inspect the treatment mix. Collection and transportation of wastewater is accounted in the respective market activity with the use of sewer infrastructure; Transportation of wastewater through a sewer grid results in losses until the wastewater enters the wastewater treatment plant. Direct emissions due to those losses are considered in the market activity. Losses are regional specific and thus users are encouraged to inspect the regional modelling assumptions.
770c8739-c0d9-4ceb-8b42-4a54aaf75b9b | market for furnace, pellets, 9kW | GLO | 2012 - 2022 | market activity | Infrastructure & Machinery; Heat | 2815:Manufacture of ovens, furnaces and furnace burners | C - Manufacturing | ee470011-1939-48de-b1b9-246ec780476a | ReferenceProduct | furnace, pellets, 9kW | 43420: Industrial or laboratory furnaces and ovens, except non-electric bakery ovens; other industrial or laboratory […] | unit | This is an infrastructure, representing the product of a pellet furnace that is used for domestic heating. It is assumed to have lifetime of 15 years and an estimated lifetime operation time of 1,182,600 h. The process includes the most important materials used for the fabrication of the furnace, their end-of-life, energy and heat for the construction and the end-of-life of the device.
46b89c36-5139-4270-ab04-c1507a3e3eb4 | cladding production, crossbar-pole, aluminium | GLO | 2005 - 2022 | ordinary transforming activity | Metals | 2511:Manufacture of structural metal products | C - Manufacturing | 76c2aa75-440a-4e94-91fd-96d79c127fab | ReferenceProduct | cladding, crossbar-pole, aluminium | 42190: Other structures (except prefabricated buildings) and parts of structures, of iron, steel or aluminium; plates[…] | m2 | 'cladding, crossbar-pole, aluminium' is a product that belongs to the metal sector. The cladding is made by aluminium, type crossbar-pole, and it weighs 86.7 kg per m2. It can be used in the following applications and/or processes: as a building material to clad building facades.
46b89c36-5139-4270-ab04-c1507a3e3eb4 | cladding production, crossbar-pole, aluminium | GLO | 2005 - 2022 | ordinary transforming activity | Metals | 2511:Manufacture of structural metal products | C - Manufacturing | e02fb49b-8052-4bc3-ba3a-4a98a4f12154 | ByProduct | used triple glazing, U<0.5W/m2K | 39990: Other wastes n.e.c. | m2 | 'used triple glazing, U<0.5W/m2K' is a solid waste under the category of construction and demolition wastes. It is primarily generated in cladding production. 'used triple glazing, U<0.5W/m2K' contain the following fractions: aluminium, glass and rubber. By the database default (and per unit of reference product),'used triple glazing, U<0.5W/m2K' has 0% water on wet mass basis (100% dry matter) and Carbon present is of only fossil origin (0.37% on a dry matter basis). It has no heating value. This kind of by-product (recyclable or waste) is generated from ordinary transforming activities, and as such can be considered for modelling waste outputs of comparable composition. In the ecoinvent database, this by-product is used in the following processes: treatment of used triple glazing, U<0.5W/m2K, collection for final disposal. Based on the aforementioned treatments, this by-product receives, it is a non-hazardous waste. This by-product can be modelled on two levels: treatment activity and market activity. The former one refers to the specific technology treating the by-product while the latter level represents a mix of treatments. Users are encouraged to inspect the modelling assumptions of the treatment activities and when selecting the market to additionally inspect the treatment mix. Collection and transportation of this by-product is accounted in the respective market activity, users are advised to inspect and modify the average transportation distances for a case specific modelling.
46b89c36-5139-4270-ab04-c1507a3e3eb4 | cladding production, crossbar-pole, aluminium | GLO | 2005 - 2022 | ordinary transforming activity | Metals | 2511:Manufacture of structural metal products | C - Manufacturing | 817fa2e4-cb4c-49bb-b52f-eac84d1053ff | ByProduct | waste mineral wool, for final disposal | 39990: Other wastes n.e.c. | kg | 'waste mineral wool, for final disposal' is a solid waste under the category of construction and demolition wastes. It can be sourced in many and various ways and therefore it can belong in the following waste categories: industrial. It is primarily generated in construction of building infrastructure and in different industrial applications like production of glass, boilers, furnace, ect. 'waste mineral wool, for final disposal' contain the following fractions: 100% inert waste (mineral wool). By the database default (and per unit of reference product),'waste mineral wool, for final disposal' has 0% water on wet mass basis (100% dry matter) and it has no Carbon content. It has no heating value. This kind of by-product (recyclable or waste) is generated from ordinary transforming activities, and as such can be considered for modelling waste outputs of comparable composition. In the ecoinvent database, treatment option/s for this by-product include: deposition (inert material landfill). Based on the aforementioned treatments, this by-product receives, it is a non-hazardous waste. This by-product can be modelled on two levels: treatment activity and market activity. The former one refers to the specific technology treating the by-product while the latter level represents a mix of treatments. Users are encouraged to inspect the modelling assumptions of the treatment activities and when selecting the market to additionally inspect the treatment mix. Collection and transportation of this by-product is accounted in the respective market activity, users are advised to inspect and modify the average transportation distances for a case specific modelling.
46b89c36-5139-4270-ab04-c1507a3e3eb4 | cladding production, crossbar-pole, aluminium | GLO | 2005 - 2022 | ordinary transforming activity | Metals | 2511:Manufacture of structural metal products | C - Manufacturing | 88afd721-07ec-4910-a004-fa3fecb6bf70 | ByProduct | waste plastic, mixture | 39270: Waste, parings and scrap of plastics | kg | 'waste plastic, mixture' is a solid waste under the category of construction and demolition wastes. It can be sourced in many and various ways and therefore it can belong in all waste categories (commercial and institutional, industrial and construction and demolition). It is primarily generated in a wide range of production activities in many different sectors, like building infrastructure, production of plastics, chemicals, aircrafts, ferries, heavy machinery, etc. 'waste plastic, mixture' contain the following fractions: 100% waste mixed plastics. By the database default (and per unit of reference product),'waste plastic, mixture' has 15.3% water on wet mass basis (84.7% dry matter) and Carbon present is of only fossil origin (74.73% on a dry matter basis). It has a higher heating value of 34.05 MJ/kg . This kind of by-product (recyclable or waste) is generated from ordinary transforming activities, and as such can be considered for modelling waste outputs of comparable composition. In the ecoinvent database, treatment option/s for this by-product include: deposition (sanitary landfill, unsanitary landfill), thermal (municipal incineration), uncontrolled forms of disposal (open dump, open burning). Based on the aforementioned treatments, this by-product receives, it is a non-hazardous waste. In addition, this by-product is used in the following processes: clinker production. This by-product can be modelled on two levels: treatment activity and market activity. The former one refers to the specific technology treating the by-product while the latter level represents a mix of treatments. Users are encouraged to inspect the modelling assumptions of the treatment activities and when selecting the market to additionally inspect the treatment mix. Collection and transportation of this by-product is accounted in the respective market activity, users are advised to inspect and modify the average transportation distances for a case specific modelling.
46b89c36-5139-4270-ab04-c1507a3e3eb4 | cladding production, crossbar-pole, aluminium | GLO | 2005 - 2022 | ordinary transforming activity | Metals | 2511:Manufacture of structural metal products | C - Manufacturing | 6f2eb438-cde2-4d07-a770-d023a988a9c4 | ByProduct | waste wood, untreated | 3928: Sawdust and wood waste and scrap | kg | 'waste wood, untreated' is a solid waste under the category of construction and demolition wastes. It can be sourced in many and various ways and therefore it can belong in the following waste categories: industrial. It is primarily generated in construction of building infrastructure and in different industrial applications like production of chemicals, natural fibres, paper and agricultural products, ect. 'waste wood, untreated' contain the following fractions: 100 % untreated waste wood chips. By the database default (and per unit of reference product),'waste wood, untreated' has 20% water on wet mass basis (80% dry matter) and Carbon present is of only non-fossil origin (48.63% on a dry matter basis). It has a lower heating value of 13.99 MJ/kg . This kind of by-product (recyclable or waste) is generated from ordinary transforming activities, and as such can be considered for modelling waste outputs of comparable composition. In the ecoinvent database, treatment option/s for this by-product include: deposition (sanitary landfill, unsanitary landfill), thermal (municipal incineration), uncontrolled forms of disposal (open dump, open burning). Based on the aforementioned treatments, this by-product receives, it is a non-hazardous waste. In addition, this by-product is used in the following processes: clinker production; heat production, untreated waste wood, at furnace 1000-5000 kW; heat production, untreated waste wood, at furnace 1000-5000 kW, state-of-the-art 2014. This by-product can be modelled on two levels: treatment activity and market activity. The former one refers to the specific technology treating the by-product while the latter level represents a mix of treatments. Users are encouraged to inspect the modelling assumptions of the treatment activities and when selecting the market to additionally inspect the treatment mix. Collection and transportation of this by-product is accounted in the respective market activity, users are advised to inspect and modify the average transportation distances for a case specific modelling.
fa5cc875-aa56-5542-b696-516280839048 | land already in use, perennial cropland to perennial crop | BR-RJ | 2014 - 2022 | ordinary transforming activity | Land Use | 0161:Support activities for crop production | A - Agriculture, forestry and fishing | 9b9edcf3-0539-4642-9516-0df642a5c41a | ReferenceProduct | land tenure, arable land, measured as carbon net primary productivity, perennial crop | 7: Financial and related services; real estate services; and rental and leasing services | kg | This is delivering the service of converting one type of land into another. Specifically here converting land to be used for perennial crop production. The service models the changes in carbon stocks due to the transformation of land. It is measured as kg of C net primary productvity (NPP) and represents the amount of land transformed to produce this NPP. There are five types of land (primary forest, secondary forest, grassland, annual crop and perennial crop) that are converted into land that is meant to be used for annual crop production. In a market, the mix of land tenure is country specific and thus users are prompted to inspect the regional composition for the specific land types converted into land for anual crop production.
178dcfd4-7d77-4605-be1a-9525433af6a7 | photovoltaic laminate production, single-Si wafer | GLO | 2005 - 2022 | ordinary transforming activity | Infrastructure & Machinery; Electronics; Electricity | 2610:Manufacture of electronic components and boards | C - Manufacturing | 3b6460f4-647a-483b-b67f-f912bef7e6fc | ReferenceProduct | photovoltaic laminate, single-Si wafer | 47150: Diodes, transistors and similar semi-conductor devices; photosensitive semi-conductor devices; light emitting […] | m2 | This product represents 1 m2 of photovoltaic laminate. A photovoltaic laminate combines many photovoltaic cells with several layers of glass and plastic to protect the cells and improve their longevity. In this laminate, single-Si cells are laminated. Single-Si, or monocrystalline silicon consists of one single continuous crystal. Single-Si cells are usually more efficient than multi-Si photovoltaic cells.
178dcfd4-7d77-4605-be1a-9525433af6a7 | photovoltaic laminate production, single-Si wafer | GLO | 2005 - 2022 | ordinary transforming activity | Infrastructure & Machinery; Electronics; Electricity | 2610:Manufacture of electronic components and boards | C - Manufacturing | 27da8130-82ba-485c-a800-b89efdcb0491 | ByProduct | municipal solid waste | 39910: Municipal waste | kg | 'municipal solid waste' is a solid waste under the category of residential wastes. It can be sourced in many and various ways and therefore it can belong in all waste categories (commercial and institutional, industrial and construction and demolition). It is primarily generated in a wide range of activities from many different sectors. 'municipal solid waste' contain the following fractions: plastics, paper, glass, metals, organic waste, textiles and potentially others. . By the database default (and per unit of reference product),'municipal solid waste' has 22.9% water on wet mass basis (77.1% dry matter) and Carbon present is of both fossil (17.15% on a dry matter basis), and non-fossil origin (26.17% on a dry matter basis). It has a lower heating value of 11.74 MJ/kg . This kind of by-product (recyclable or waste) is generated from ordinary transforming activities, and as such can be considered for modelling waste outputs of comparable composition. In the ecoinvent database, treatment option/s for this by-product include: deposition (sanitary landfill, unsanitary landfill), thermal (municipal incineration), uncontrolled forms of disposal (open dump, open burning). Based on the aforementioned treatments, this by-product receives, it is a non-hazardous waste. In addition, this by-product is used in the following processes: clinker production; treatment of municipal solid waste, incineration. This by-product can be modelled on two levels: treatment activity and market activity. The former one refers to the specific technology treating the by-product while the latter level represents a mix of treatments. Users are encouraged to inspect the modelling assumptions of the treatment activities and when selecting the market to additionally inspect the treatment mix. Collection and transportation of this by-product is accounted in the respective market activity, users are advised to inspect and modify the average transportation distances for a case specific modelling.
178dcfd4-7d77-4605-be1a-9525433af6a7 | photovoltaic laminate production, single-Si wafer | GLO | 2005 - 2022 | ordinary transforming activity | Infrastructure & Machinery; Electronics; Electricity | 2610:Manufacture of electronic components and boards | C - Manufacturing | 1b30b018-ac39-41f4-a9e0-92057eef8bb8 | ByProduct | waste mineral oil | 39990: Other wastes n.e.c. | kg | 'waste mineral oil' is a liquid waste under the category of industrial wastes. It is primarily generated in a wide range of industrial activities in many different sectors. 'waste mineral oil' contain the following fractions: 100% waste mineral oil. By the database default (and per unit of reference product),'waste mineral oil' has 10% water on wet mass basis (90% dry matter) and Carbon present is of only fossil origin (86.44% on a dry matter basis). It has a higher heating value of 41.8 MJ/kg . This kind of by-product (recyclable or waste) is generated from ordinary transforming activities, and as such can be considered for modelling waste outputs of comparable composition. In the ecoinvent database, treatment option/s for this by-product include: thermal (hazardous waste incineration). Based on the aforementioned treatments this by-product receives, it is a hazardous waste. In addition, this by-product is used in the following processes: clinker production. This by-product can be modelled on two levels: treatment activity and market activity. The former one refers to the specific technology treating the by-product while the latter level represents a mix of treatments. Users are encouraged to inspect the modelling assumptions of the treatment activities and when selecting the market to additionally inspect the treatment mix. Collection and transportation of this by-product is accounted in the respective market activity, users are advised to inspect and modify the average transportation distances for a case specific modelling.
178dcfd4-7d77-4605-be1a-9525433af6a7 | photovoltaic laminate production, single-Si wafer | GLO | 2005 - 2022 | ordinary transforming activity | Infrastructure & Machinery; Electronics; Electricity | 2610:Manufacture of electronic components and boards | C - Manufacturing | 88afd721-07ec-4910-a004-fa3fecb6bf70 | ByProduct | waste plastic, mixture | 39270: Waste, parings and scrap of plastics | kg | 'waste plastic, mixture' is a solid waste under the category of construction and demolition wastes. It can be sourced in many and various ways and therefore it can belong in all waste categories (commercial and institutional, industrial and construction and demolition). It is primarily generated in a wide range of production activities in many different sectors, like building infrastructure, production of plastics, chemicals, aircrafts, ferries, heavy machinery, etc. 'waste plastic, mixture' contain the following fractions: 100% waste mixed plastics. By the database default (and per unit of reference product),'waste plastic, mixture' has 15.3% water on wet mass basis (84.7% dry matter) and Carbon present is of only fossil origin (74.73% on a dry matter basis). It has a higher heating value of 34.05 MJ/kg . This kind of by-product (recyclable or waste) is generated from ordinary transforming activities, and as such can be considered for modelling waste outputs of comparable composition. In the ecoinvent database, treatment option/s for this by-product include: deposition (sanitary landfill, unsanitary landfill), thermal (municipal incineration), uncontrolled forms of disposal (open dump, open burning). Based on the aforementioned treatments, this by-product receives, it is a non-hazardous waste. In addition, this by-product is used in the following processes: clinker production. This by-product can be modelled on two levels: treatment activity and market activity. The former one refers to the specific technology treating the by-product while the latter level represents a mix of treatments. Users are encouraged to inspect the modelling assumptions of the treatment activities and when selecting the market to additionally inspect the treatment mix. Collection and transportation of this by-product is accounted in the respective market activity, users are advised to inspect and modify the average transportation distances for a case specific modelling.
178dcfd4-7d77-4605-be1a-9525433af6a7 | photovoltaic laminate production, single-Si wafer | GLO | 2005 - 2022 | ordinary transforming activity | Infrastructure & Machinery; Electronics; Electricity | 2610:Manufacture of electronic components and boards | C - Manufacturing | b6abeedb-cebf-4b0d-943a-2980192bfc07 | ByProduct | waste polyvinylfluoride | 39270: Waste, parings and scrap of plastics | kg | 'waste polyvinylfluoride' is a solid waste under the category of industrial wastes. It is primarily generated in photovoltaic and fuel cell production activities. 'waste polyvinylfluoride' contain the following fractions: 100% waste polyvinylfluoride (PVF). By the database default (and per unit of reference product),'waste polyvinylfluoride' has 0.2% water on wet mass basis (99.8% dry matter) and Carbon present is of only fossil origin (57.11% on a dry matter basis). It has a higher heating value of 28.09 MJ/kg . This kind of by-product (recyclable or waste) is generated from ordinary transforming activities, and as such can be considered for modelling waste outputs of comparable composition. In the ecoinvent database, treatment option/s for this by-product include: thermal (municipal incineration). Based on the aforementioned treatments, this by-product receives, it is a non-hazardous waste. This by-product can be modelled on two levels: treatment activity and market activity. The former one refers to the specific technology treating the by-product while the latter level represents a mix of treatments. Users are encouraged to inspect the modelling assumptions of the treatment activities and when selecting the market to additionally inspect the treatment mix. Collection and transportation of this by-product is accounted in the respective market activity, users are advised to inspect and modify the average transportation distances for a case specific modelling.
178dcfd4-7d77-4605-be1a-9525433af6a7 | photovoltaic laminate production, single-Si wafer | GLO | 2005 - 2022 | ordinary transforming activity | Infrastructure & Machinery; Electronics; Electricity | 2610:Manufacture of electronic components and boards | C - Manufacturing | e8a51ec1-60cb-4ead-a948-ad1142c61918 | ByProduct | wastewater, average | 39990: Other wastes n.e.c. | m3 | 'wastewater, average' is a by-product (wastewater) produced from residential sources. It is generated from a wide range of residential, industrial and commercial activities. By the database default (and per unit of reference product),'wastewater, average' has the following physicochemical characteristics: C: 0.000000043979 kg/m3 , N: 0.031015 kg/m3 , P: 0.0044833 kg/m3. This by-product can have a regional-specific composition; users are prompted to refer to the properties of this wastewater (in activities treating them) for a detailed elemental composition. This kind of by-product (wastewater) is generated from ordinary transforming activities, and as such can be considered for modelling wastewater outputs of comparable composition. In the ecoinvent database, treatment option/s for this wastewater include: wastewater treatment plant. This by-product can be modelled on two levels: treatment activity and market activity. The former one refers to the specific technology treating the by-product while the latter level represents a mix of treatments. Users are encouraged to inspect the modelling assumptions of the treatment activities and when selecting the market to additionally inspect the treatment mix. Collection and transportation of wastewater is accounted in the respective market activity with the use of sewer infrastructure; Transportation of wastewater through a sewer grid results in losses until the wastewater enters the wastewater treatment plant. Direct emissions due to those losses are considered in the market activity. Losses are regional specific and thus users are encouraged to inspect the regional modelling assumptions.
9b75adfc-ab7d-40d7-8ea8-c4ba491328e0 | perfluoropentane production | GLO | 2008 - 2022 | ordinary transforming activity | Chemicals | 2011:Manufacture of basic chemicals | C - Manufacturing | 870d64eb-d488-4e2d-81fc-3a62fcafc20a | ReferenceProduct | perfluoropentane | 34: Basic chemicals | kg | 'perfluoropentane' is an organic substance with a CAS no. : 000678-26-2. It is called '1,1,1,2,2,3,3,4,4,5,5,5-dodecafluoropentane' under IUPAC naming and its molecular formula is: C5F12. It is liquid under normal conditions of temperature and pressure. It is modelled as a pure substance. Modelling this substance in a solution requires the user to add the solvent of their choice in their models. On a consumer level, is used in the following products: propellant and contrast agents. There is no publicly available information about the consumption of this substance on industrial sites. | 000678-26-2
31e9f127-d9ce-58e7-a9f5-981463aa40a9 | electricity, low voltage, residual mix | DE | 2021 - 2022 | ordinary transforming activity | Electricity | 3510:Electric power generation, transmission and distribution | D - Electricity, gas, steam and air conditioning supply | d69294d7-8d64-4915-a896-9996a014c410 | ReferenceProduct | electricity, low voltage | 17100: Electrical energy | kWh | This product represents electrical energy measured in kWh. If electricity is taken from a market for electricity, the transmission infrastructure, country-specific losses and transformation losses (for markets for medium and low voltage) are included. Covers voltages below 1 kV.
274ceff6-4a76-411f-bcd1-dc662727ef65 | market for waste emulsion paint | GLO | 2011 - 2022 | market activity | Waste Treatment & Recycling | 3821:Treatment and disposal of non-hazardous waste | E - Water supply; sewerage, waste management and remediation activities | 777bc26c-02e7-441e-a487-e4d4a87dae49 | ReferenceProduct | waste emulsion paint | 39: Wastes or scraps | kg | 'waste emulsion paint' is a solid waste under the category of industrial wastes. It is primarily generated in a wide range of production and maintenance activities in many different sectors. 'waste emulsion paint' contain the following fractions: 100% emulsion paint. By the database default (and per unit of reference product),'waste emulsion paint' has 0% water on wet mass basis (100% dry matter) and Carbon present is of only fossil origin (27% on a dry matter basis). It has a higher heating value of 11.4 MJ/kg and a lower heating value of 10.51 MJ/kg . This kind of by-product (recyclable or waste) is generated from ordinary transforming activities, and as such can be considered for modelling waste outputs of comparable composition. In the ecoinvent database, treatment option/s for this by-product include: deposition (inert material landfill, sanitary landfill), thermal (hazardous waste incineration, municipal incineration). Based on the aforementioned treatments this by-product receives, it can be both a hazardous and a non-hazardous waste. This by-product can be modelled on two levels: treatment activity and market activity. The former one refers to the specific technology treating the by-product while the latter level represents a mix of treatments. Users are encouraged to inspect the modelling assumptions of the treatment activities and when selecting the market to additionally inspect the treatment mix. Collection and transportation of this by-product is accounted in the respective market activity, users are advised to inspect and modify the average transportation distances for a case specific modelling.
0d6a510f-fbc2-496f-b85c-18464a64fd6b | electricity production, hydro, run-of-river | CN-JL | 1945 - 2022 | ordinary transforming activity | Electricity | 3510:Electric power generation, transmission and distribution | D - Electricity, gas, steam and air conditioning supply | 66c93e71-f32b-4591-901c-55395db5c132 | ReferenceProduct | electricity, high voltage | 17100: Electrical energy | kWh | This product represents electrical energy measured in kWh. If electricity is taken from a market for electricity, the transmission infrastructure, country-specific losses and transformation losses (for markets for medium and low voltage) are included. Covers voltages above 24 kV.
0d6a510f-fbc2-496f-b85c-18464a64fd6b | electricity production, hydro, run-of-river | CN-JL | 1945 - 2022 | ordinary transforming activity | Electricity | 3510:Electric power generation, transmission and distribution | D - Electricity, gas, steam and air conditioning supply | 1b30b018-ac39-41f4-a9e0-92057eef8bb8 | ByProduct | waste mineral oil | 39990: Other wastes n.e.c. | kg | 'waste mineral oil' is a liquid waste under the category of industrial wastes. It is primarily generated in a wide range of industrial activities in many different sectors. 'waste mineral oil' contain the following fractions: 100% waste mineral oil. By the database default (and per unit of reference product),'waste mineral oil' has 10% water on wet mass basis (90% dry matter) and Carbon present is of only fossil origin (86.44% on a dry matter basis). It has a higher heating value of 41.8 MJ/kg . This kind of by-product (recyclable or waste) is generated from ordinary transforming activities, and as such can be considered for modelling waste outputs of comparable composition. In the ecoinvent database, treatment option/s for this by-product include: thermal (hazardous waste incineration). Based on the aforementioned treatments this by-product receives, it is a hazardous waste. In addition, this by-product is used in the following processes: clinker production. This by-product can be modelled on two levels: treatment activity and market activity. The former one refers to the specific technology treating the by-product while the latter level represents a mix of treatments. Users are encouraged to inspect the modelling assumptions of the treatment activities and when selecting the market to additionally inspect the treatment mix. Collection and transportation of this by-product is accounted in the respective market activity, users are advised to inspect and modify the average transportation distances for a case specific modelling.
cac2bd5f-c3b4-47ac-ab9d-4f032a1dcd69 | heat production, at heat pump 30kW, allocation exergy | GLO | 1990 - 2022 | ordinary transforming activity | Heat | 3530:Steam and air conditioning supply | D - Electricity, gas, steam and air conditioning supply | dd80f0f2-f4d5-40f0-9035-09c1a7f3f07b | ReferenceProduct | heat, central or small-scale, other than natural gas | 17300: Steam and hot water | MJ | This product represents heat measured in MJ. The heat is produced through various other means than natural gas. This includes burning of biomethane in gas turbine; biogas in co-gen gas engine; anthracite, coal, lignite briquettes and coke in stove; hardwood, logs, softwood, wood chips, wood pellets in furnaces and wood heaters; light fuel oil in boilers. Also contributing are heat from heat pumps and solar collectors. The dataset is targeted for central or small-scale heating.
1099c77c-6a21-460d-8170-7a800b78bf16 | electricity production, oil | IN-UP | 1980 - 2022 | ordinary transforming activity | Electricity | 3510:Electric power generation, transmission and distribution | D - Electricity, gas, steam and air conditioning supply | 66c93e71-f32b-4591-901c-55395db5c132 | ReferenceProduct | electricity, high voltage | 17100: Electrical energy | kWh | This product represents electrical energy measured in kWh. If electricity is taken from a market for electricity, the transmission infrastructure, country-specific losses and transformation losses (for markets for medium and low voltage) are included. Covers voltages above 24 kV.
1099c77c-6a21-460d-8170-7a800b78bf16 | electricity production, oil | IN-UP | 1980 - 2022 | ordinary transforming activity | Electricity | 3510:Electric power generation, transmission and distribution | D - Electricity, gas, steam and air conditioning supply | f3f85233-f9bb-4077-a6b0-2dd7bda88072 | ByProduct | bilge oil | 39: Wastes or scraps | kg | 'bilge oil' is a liquid waste under the category of industrial wastes. It is primarily generated in heat production, electricity production, transport services and various industrial production activities. 'bilge oil' contain the following fractions: 100% bilge oil. By the database default (and per unit of reference product),'bilge oil' has 90% water on wet mass basis (10% dry matter) and Carbon present is of only fossil origin (84% on a dry matter basis). It has a higher heating value of 4.098 MJ/kg . This kind of by-product (recyclable or waste) is generated from ordinary transforming activities, and as such can be considered for modelling waste outputs of comparable composition. In the ecoinvent database, treatment option/s for this by-product include: thermal (hazardous waste incineration). Based on the aforementioned treatments, this by-product receives, it is a hazardous waste. This by-product can be modelled on two levels: treatment activity and market activity. The former one refers to the specific technology treating the by-product while the latter level represents a mix of treatments. Users are encouraged to inspect the modelling assumptions of the treatment activities and when selecting the market to additionally inspect the treatment mix. Collection and transportation of this by-product is accounted in the respective market activity, users are advised to inspect and modify the average transportation distances for a case specific modelling.
1099c77c-6a21-460d-8170-7a800b78bf16 | electricity production, oil | IN-UP | 1980 - 2022 | ordinary transforming activity | Electricity | 3510:Electric power generation, transmission and distribution | D - Electricity, gas, steam and air conditioning supply | 6666335b-58fd-4687-9e8e-4235d8dd7b20 | ByProduct | fly ash and scrubber sludge | 39: Wastes or scraps | kg | 'fly ash and scrubber sludge' is a solid waste under the category of industrial wastes. It is primarily generated in a wide range of activities in electricity and heat production and metals processing. 'fly ash and scrubber sludge' contain the following fractions: 100% separator sludge. By the database default (and per unit of reference product),'fly ash and scrubber sludge' has 90% water on wet mass basis (10% dry matter) and Carbon present is of only fossil origin (16.7% on a dry matter basis). It has a higher heating value of 0.9 MJ/kg . This kind of by-product (recyclable or waste) is generated from ordinary transforming activities, and as such can be considered for modelling waste outputs of comparable composition. In the ecoinvent database, treatment option/s for this by-product include: thermal (hazardous waste incineration). Based on the aforementioned treatments, this by-product receives, it is a hazardous waste. This by-product can be modelled on two levels: treatment activity and market activity. The former one refers to the specific technology treating the by-product while the latter level represents a mix of treatments. Users are encouraged to inspect the modelling assumptions of the treatment activities and when selecting the market to additionally inspect the treatment mix. Collection and transportation of this by-product is accounted in the respective market activity, users are advised to inspect and modify the average transportation distances for a case specific modelling.
1099c77c-6a21-460d-8170-7a800b78bf16 | electricity production, oil | IN-UP | 1980 - 2022 | ordinary transforming activity | Electricity | 3510:Electric power generation, transmission and distribution | D - Electricity, gas, steam and air conditioning supply | d0ecfe06-9a51-4bf0-95c5-7e91e84539bb | ByProduct | lignite ash | 39: Wastes or scraps | kg | 'lignite ash' is a solid waste under the category of industrial wastes. It is primarily generated in electricity and heat production. 'lignite ash' contain the following fractions: 100% lignite ash. By the database default (and per unit of reference product),'lignite ash' has 0% water on wet mass basis (100% dry matter) and it has no Carbon content. It has no heating value. This kind of by-product (recyclable or waste) is generated from ordinary transforming activities, and as such can be considered for modelling waste outputs of comparable composition. In the ecoinvent database, treatment option/s for this by-product include: deposition (opencast refill, sanitary landfill), thermal (municipal incineration). Based on the aforementioned treatments this by-product receives, it can be both a hazardous and a non-hazardous waste. This by-product can be modelled on two levels: treatment activity and market activity. The former one refers to the specific technology treating the by-product while the latter level represents a mix of treatments. Users are encouraged to inspect the modelling assumptions of the treatment activities and when selecting the market to additionally inspect the treatment mix. Collection and transportation of this by-product is accounted in the respective market activity, users are advised to inspect and modify the average transportation distances for a case specific modelling.
1099c77c-6a21-460d-8170-7a800b78bf16 | electricity production, oil | IN-UP | 1980 - 2022 | ordinary transforming activity | Electricity | 3510:Electric power generation, transmission and distribution | D - Electricity, gas, steam and air conditioning supply | 27da8130-82ba-485c-a800-b89efdcb0491 | ByProduct | municipal solid waste | 39910: Municipal waste | kg | 'municipal solid waste' is a solid waste under the category of residential wastes. It can be sourced in many and various ways and therefore it can belong in all waste categories (commercial and institutional, industrial and construction and demolition). It is primarily generated in a wide range of activities from many different sectors. 'municipal solid waste' contain the following fractions: plastics, paper, glass, metals, organic waste, textiles and potentially others. . By the database default (and per unit of reference product),'municipal solid waste' has 22.9% water on wet mass basis (77.1% dry matter) and Carbon present is of both fossil (17.15% on a dry matter basis), and non-fossil origin (26.17% on a dry matter basis). It has a lower heating value of 11.74 MJ/kg . This kind of by-product (recyclable or waste) is generated from ordinary transforming activities, and as such can be considered for modelling waste outputs of comparable composition. In the ecoinvent database, treatment option/s for this by-product include: deposition (sanitary landfill, unsanitary landfill), thermal (municipal incineration), uncontrolled forms of disposal (open dump, open burning). Based on the aforementioned treatments, this by-product receives, it is a non-hazardous waste. In addition, this by-product is used in the following processes: clinker production; treatment of municipal solid waste, incineration. This by-product can be modelled on two levels: treatment activity and market activity. The former one refers to the specific technology treating the by-product while the latter level represents a mix of treatments. Users are encouraged to inspect the modelling assumptions of the treatment activities and when selecting the market to additionally inspect the treatment mix. Collection and transportation of this by-product is accounted in the respective market activity, users are advised to inspect and modify the average transportation distances for a case specific modelling.
1099c77c-6a21-460d-8170-7a800b78bf16 | electricity production, oil | IN-UP | 1980 - 2022 | ordinary transforming activity | Electricity | 3510:Electric power generation, transmission and distribution | D - Electricity, gas, steam and air conditioning supply | cbe9c9dc-9b5e-40c0-a513-2db2d42e1b1f | ByProduct | residue from cooling tower | 39: Wastes or scraps | kg | 'residue from cooling tower' is a solid waste under the category of industrial wastes. It is primarily generated in chemicals production and heat and electricity production. 'residue from cooling tower' contain the following fractions: 100% cooling tower residue. By the database default (and per unit of reference product),'residue from cooling tower' has 30% water on wet mass basis (70% dry matter) and Carbon present is of only fossil origin (5.44% on a dry matter basis). It has no heating value. This kind of by-product (recyclable or waste) is generated from ordinary transforming activities, and as such can be considered for modelling waste outputs of comparable composition. In the ecoinvent database, treatment option/s for this by-product include: deposition (sanitary landfill). Based on the aforementioned treatments, this by-product receives, it is a non-hazardous waste. This by-product can be modelled on two levels: treatment activity and market activity. The former one refers to the specific technology treating the by-product while the latter level represents a mix of treatments. Users are encouraged to inspect the modelling assumptions of the treatment activities and when selecting the market to additionally inspect the treatment mix. Collection and transportation of this by-product is accounted in the respective market activity, users are advised to inspect and modify the average transportation distances for a case specific modelling.
1099c77c-6a21-460d-8170-7a800b78bf16 | electricity production, oil | IN-UP | 1980 - 2022 | ordinary transforming activity | Electricity | 3510:Electric power generation, transmission and distribution | D - Electricity, gas, steam and air conditioning supply | 1b30b018-ac39-41f4-a9e0-92057eef8bb8 | ByProduct | waste mineral oil | 39990: Other wastes n.e.c. | kg | 'waste mineral oil' is a liquid waste under the category of industrial wastes. It is primarily generated in a wide range of industrial activities in many different sectors. 'waste mineral oil' contain the following fractions: 100% waste mineral oil. By the database default (and per unit of reference product),'waste mineral oil' has 10% water on wet mass basis (90% dry matter) and Carbon present is of only fossil origin (86.44% on a dry matter basis). It has a higher heating value of 41.8 MJ/kg . This kind of by-product (recyclable or waste) is generated from ordinary transforming activities, and as such can be considered for modelling waste outputs of comparable composition. In the ecoinvent database, treatment option/s for this by-product include: thermal (hazardous waste incineration). Based on the aforementioned treatments this by-product receives, it is a hazardous waste. In addition, this by-product is used in the following processes: clinker production. This by-product can be modelled on two levels: treatment activity and market activity. The former one refers to the specific technology treating the by-product while the latter level represents a mix of treatments. Users are encouraged to inspect the modelling assumptions of the treatment activities and when selecting the market to additionally inspect the treatment mix. Collection and transportation of this by-product is accounted in the respective market activity, users are advised to inspect and modify the average transportation distances for a case specific modelling.
2afe3e15-9dc1-4958-83b8-7d038918d6e5 | market for krypton, gaseous | GLO | 2011 - 2022 | market activity | Chemicals | 2011:Manufacture of basic chemicals | C - Manufacturing | 4ec33358-7145-4997-b07c-90254af81601 | ReferenceProduct | krypton, gaseous | 34: Basic chemicals | kg | 'krypton, gaseous' is an inorganic substance with a CAS no. : 007439-90-9. It is called 'krypton' under IUPAC naming and its molecular formula is: Kr. It is gas under normal conditions of temperature and pressure. It is modelled as a pure substance. Modelling this substance in a solution requires the user to add the solvent of their choice in their models. There is no publicly available information about the consumption of this substance on a consumer level. On industrial sites, the substance is used for the manufacture of products in the following sectors: research, pharmaceuticals. | 007439-90-9
2afe3e15-9dc1-4958-83b8-7d038918d6e5 | market for krypton, gaseous | GLO | 2011 - 2022 | market activity | Chemicals | 2011:Manufacture of basic chemicals | C - Manufacturing | 4ec33358-7145-4997-b07c-90254af81601 | ByProduct | krypton, gaseous | 34: Basic chemicals | kg | 'krypton, gaseous' is an inorganic substance with a CAS no. : 007439-90-9. It is called 'krypton' under IUPAC naming and its molecular formula is: Kr. It is gas under normal conditions of temperature and pressure. It is modelled as a pure substance. Modelling this substance in a solution requires the user to add the solvent of their choice in their models. There is no publicly available information about the consumption of this substance on a consumer level. On industrial sites, the substance is used for the manufacture of products in the following sectors: research, pharmaceuticals. | 007439-90-9
47c9f46e-ea77-4116-951b-c85275170f06 | treatment of poultry manure, drying, pelleting | GLO | 2001 - 2022 | ordinary transforming activity | Waste Treatment & Recycling | 3821:Treatment and disposal of non-hazardous waste | E - Water supply; sewerage, waste management and remediation activities | e0d21df5-c3c7-4421-9861-5fb9a614b576 | ReferenceProduct | poultry manure, dried | 34654: Excreta of animals useful for manure/fertilizer and fuel preparation | kg | 'poultry manure, dried' is a solid waste under the category of industrial wastes. It is primarily generated in drying and pelleting of poultry manure. 'poultry manure, dried' contain the following fractions: 100% poultry dried manure. By the database default (and per unit of reference product),'poultry manure, dried' has 13.5% water on wet mass basis (86.5% dry matter) and Carbon present is of only non-fossil origin (33.39% on a dry matter basis). It has no heating value. This kind of by-product (recyclable or waste) can be generated from ordinary transforming activities, and as such can be considered for modelling waste outputs of comparable composition. In the ecoinvent database, this by-product is used in the following processes: apple production; apricot production; asparagus seedling production, for planting; banana production; carrot production; coconut production, dehusked; coffee green bean production, robusta; lemon production; linseed production; maize grain production; mandarin production; nutrient supply from poultry manure, dried; oat production; olive production; orange production, fresh grade; palm fruit bunch production; peach production; pear production; potato production; rape seed production; seed-cotton production, conventional; sugar beet production; sugarcane production; sunflower production; sweet corn production; tea production, dried; tilapia production, extensive aquaculture, in pond; tomato production, fresh grade, open field; wheat production; white asparagus production. This by-product can be modelled on two levels: treatment activity and market activity. The former one refers to the specific technology treating the by-product while the latter level represents a mix of treatments. Users are encouraged to inspect the modelling assumptions of the treatment activities and when selecting the market to additionally inspect the treatment mix. Collection and transportation of this by-product is accounted in the respective market activity, users are advised to inspect and modify the average transportation distances for a case specific modelling.
47c9f46e-ea77-4116-951b-c85275170f06 | treatment of poultry manure, drying, pelleting | GLO | 2001 - 2022 | ordinary transforming activity | Waste Treatment & Recycling | 3821:Treatment and disposal of non-hazardous waste | E - Water supply; sewerage, waste management and remediation activities | 88afd721-07ec-4910-a004-fa3fecb6bf70 | ByProduct | waste plastic, mixture | 39270: Waste, parings and scrap of plastics | kg | 'waste plastic, mixture' is a solid waste under the category of construction and demolition wastes. It can be sourced in many and various ways and therefore it can belong in all waste categories (commercial and institutional, industrial and construction and demolition). It is primarily generated in a wide range of production activities in many different sectors, like building infrastructure, production of plastics, chemicals, aircrafts, ferries, heavy machinery, etc. 'waste plastic, mixture' contain the following fractions: 100% waste mixed plastics. By the database default (and per unit of reference product),'waste plastic, mixture' has 15.3% water on wet mass basis (84.7% dry matter) and Carbon present is of only fossil origin (74.73% on a dry matter basis). It has a higher heating value of 34.05 MJ/kg . This kind of by-product (recyclable or waste) is generated from ordinary transforming activities, and as such can be considered for modelling waste outputs of comparable composition. In the ecoinvent database, treatment option/s for this by-product include: deposition (sanitary landfill, unsanitary landfill), thermal (municipal incineration), uncontrolled forms of disposal (open dump, open burning). Based on the aforementioned treatments, this by-product receives, it is a non-hazardous waste. In addition, this by-product is used in the following processes: clinker production. This by-product can be modelled on two levels: treatment activity and market activity. The former one refers to the specific technology treating the by-product while the latter level represents a mix of treatments. Users are encouraged to inspect the modelling assumptions of the treatment activities and when selecting the market to additionally inspect the treatment mix. Collection and transportation of this by-product is accounted in the respective market activity, users are advised to inspect and modify the average transportation distances for a case specific modelling.
2dedd7a8-dfe5-4f4b-9a3b-ef2332345a58 | phthalimide production | GLO | 2010 - 2022 | ordinary transforming activity | Chemicals | 2011:Manufacture of basic chemicals | C - Manufacturing | e90a4d0e-9dd1-4031-84ca-30edcb6049c6 | ReferenceProduct | phthalimide | 341: Basic organic chemicals | kg | 'phthalimide' is an organic substance with a CAS no. : 000085-41-6. It is called 'isoindole-1,3-dione' under IUPAC naming and its molecular formula is: C8H5NO2. It is solid under normal conditions of temperature and pressure with no information available about its odor. It is modelled as a pure substance. Modelling this substance in a solution requires the user to add the solvent of their choice in their models. There is no publicly available information about the consumption of this substance on a consumer level. On industrial sites, the substance is used for the manufacture of products in the following sectors: chemicals. | 000085-41-6
7a10dee3-0048-4a31-83b7-dea3bc78593c | electricity production, oil | CN-BJ | 1980 - 2022 | ordinary transforming activity | Electricity | 3510:Electric power generation, transmission and distribution | D - Electricity, gas, steam and air conditioning supply | 66c93e71-f32b-4591-901c-55395db5c132 | ReferenceProduct | electricity, high voltage | 17100: Electrical energy | kWh | This product represents electrical energy measured in kWh. If electricity is taken from a market for electricity, the transmission infrastructure, country-specific losses and transformation losses (for markets for medium and low voltage) are included. Covers voltages above 24 kV.
7a10dee3-0048-4a31-83b7-dea3bc78593c | electricity production, oil | CN-BJ | 1980 - 2022 | ordinary transforming activity | Electricity | 3510:Electric power generation, transmission and distribution | D - Electricity, gas, steam and air conditioning supply | f3f85233-f9bb-4077-a6b0-2dd7bda88072 | ByProduct | bilge oil | 39: Wastes or scraps | kg | 'bilge oil' is a liquid waste under the category of industrial wastes. It is primarily generated in heat production, electricity production, transport services and various industrial production activities. 'bilge oil' contain the following fractions: 100% bilge oil. By the database default (and per unit of reference product),'bilge oil' has 90% water on wet mass basis (10% dry matter) and Carbon present is of only fossil origin (84% on a dry matter basis). It has a higher heating value of 4.098 MJ/kg . This kind of by-product (recyclable or waste) is generated from ordinary transforming activities, and as such can be considered for modelling waste outputs of comparable composition. In the ecoinvent database, treatment option/s for this by-product include: thermal (hazardous waste incineration). Based on the aforementioned treatments, this by-product receives, it is a hazardous waste. This by-product can be modelled on two levels: treatment activity and market activity. The former one refers to the specific technology treating the by-product while the latter level represents a mix of treatments. Users are encouraged to inspect the modelling assumptions of the treatment activities and when selecting the market to additionally inspect the treatment mix. Collection and transportation of this by-product is accounted in the respective market activity, users are advised to inspect and modify the average transportation distances for a case specific modelling.
7a10dee3-0048-4a31-83b7-dea3bc78593c | electricity production, oil | CN-BJ | 1980 - 2022 | ordinary transforming activity | Electricity | 3510:Electric power generation, transmission and distribution | D - Electricity, gas, steam and air conditioning supply | 6666335b-58fd-4687-9e8e-4235d8dd7b20 | ByProduct | fly ash and scrubber sludge | 39: Wastes or scraps | kg | 'fly ash and scrubber sludge' is a solid waste under the category of industrial wastes. It is primarily generated in a wide range of activities in electricity and heat production and metals processing. 'fly ash and scrubber sludge' contain the following fractions: 100% separator sludge. By the database default (and per unit of reference product),'fly ash and scrubber sludge' has 90% water on wet mass basis (10% dry matter) and Carbon present is of only fossil origin (16.7% on a dry matter basis). It has a higher heating value of 0.9 MJ/kg . This kind of by-product (recyclable or waste) is generated from ordinary transforming activities, and as such can be considered for modelling waste outputs of comparable composition. In the ecoinvent database, treatment option/s for this by-product include: thermal (hazardous waste incineration). Based on the aforementioned treatments, this by-product receives, it is a hazardous waste. This by-product can be modelled on two levels: treatment activity and market activity. The former one refers to the specific technology treating the by-product while the latter level represents a mix of treatments. Users are encouraged to inspect the modelling assumptions of the treatment activities and when selecting the market to additionally inspect the treatment mix. Collection and transportation of this by-product is accounted in the respective market activity, users are advised to inspect and modify the average transportation distances for a case specific modelling.
7a10dee3-0048-4a31-83b7-dea3bc78593c | electricity production, oil | CN-BJ | 1980 - 2022 | ordinary transforming activity | Electricity | 3510:Electric power generation, transmission and distribution | D - Electricity, gas, steam and air conditioning supply | d0ecfe06-9a51-4bf0-95c5-7e91e84539bb | ByProduct | lignite ash | 39: Wastes or scraps | kg | 'lignite ash' is a solid waste under the category of industrial wastes. It is primarily generated in electricity and heat production. 'lignite ash' contain the following fractions: 100% lignite ash. By the database default (and per unit of reference product),'lignite ash' has 0% water on wet mass basis (100% dry matter) and it has no Carbon content. It has no heating value. This kind of by-product (recyclable or waste) is generated from ordinary transforming activities, and as such can be considered for modelling waste outputs of comparable composition. In the ecoinvent database, treatment option/s for this by-product include: deposition (opencast refill, sanitary landfill), thermal (municipal incineration). Based on the aforementioned treatments this by-product receives, it can be both a hazardous and a non-hazardous waste. This by-product can be modelled on two levels: treatment activity and market activity. The former one refers to the specific technology treating the by-product while the latter level represents a mix of treatments. Users are encouraged to inspect the modelling assumptions of the treatment activities and when selecting the market to additionally inspect the treatment mix. Collection and transportation of this by-product is accounted in the respective market activity, users are advised to inspect and modify the average transportation distances for a case specific modelling.
7a10dee3-0048-4a31-83b7-dea3bc78593c | electricity production, oil | CN-BJ | 1980 - 2022 | ordinary transforming activity | Electricity | 3510:Electric power generation, transmission and distribution | D - Electricity, gas, steam and air conditioning supply | 27da8130-82ba-485c-a800-b89efdcb0491 | ByProduct | municipal solid waste | 39910: Municipal waste | kg | 'municipal solid waste' is a solid waste under the category of residential wastes. It can be sourced in many and various ways and therefore it can belong in all waste categories (commercial and institutional, industrial and construction and demolition). It is primarily generated in a wide range of activities from many different sectors. 'municipal solid waste' contain the following fractions: plastics, paper, glass, metals, organic waste, textiles and potentially others. . By the database default (and per unit of reference product),'municipal solid waste' has 22.9% water on wet mass basis (77.1% dry matter) and Carbon present is of both fossil (17.15% on a dry matter basis), and non-fossil origin (26.17% on a dry matter basis). It has a lower heating value of 11.74 MJ/kg . This kind of by-product (recyclable or waste) is generated from ordinary transforming activities, and as such can be considered for modelling waste outputs of comparable composition. In the ecoinvent database, treatment option/s for this by-product include: deposition (sanitary landfill, unsanitary landfill), thermal (municipal incineration), uncontrolled forms of disposal (open dump, open burning). Based on the aforementioned treatments, this by-product receives, it is a non-hazardous waste. In addition, this by-product is used in the following processes: clinker production; treatment of municipal solid waste, incineration. This by-product can be modelled on two levels: treatment activity and market activity. The former one refers to the specific technology treating the by-product while the latter level represents a mix of treatments. Users are encouraged to inspect the modelling assumptions of the treatment activities and when selecting the market to additionally inspect the treatment mix. Collection and transportation of this by-product is accounted in the respective market activity, users are advised to inspect and modify the average transportation distances for a case specific modelling.
7a10dee3-0048-4a31-83b7-dea3bc78593c | electricity production, oil | CN-BJ | 1980 - 2022 | ordinary transforming activity | Electricity | 3510:Electric power generation, transmission and distribution | D - Electricity, gas, steam and air conditioning supply | cbe9c9dc-9b5e-40c0-a513-2db2d42e1b1f | ByProduct | residue from cooling tower | 39: Wastes or scraps | kg | 'residue from cooling tower' is a solid waste under the category of industrial wastes. It is primarily generated in chemicals production and heat and electricity production. 'residue from cooling tower' contain the following fractions: 100% cooling tower residue. By the database default (and per unit of reference product),'residue from cooling tower' has 30% water on wet mass basis (70% dry matter) and Carbon present is of only fossil origin (5.44% on a dry matter basis). It has no heating value. This kind of by-product (recyclable or waste) is generated from ordinary transforming activities, and as such can be considered for modelling waste outputs of comparable composition. In the ecoinvent database, treatment option/s for this by-product include: deposition (sanitary landfill). Based on the aforementioned treatments, this by-product receives, it is a non-hazardous waste. This by-product can be modelled on two levels: treatment activity and market activity. The former one refers to the specific technology treating the by-product while the latter level represents a mix of treatments. Users are encouraged to inspect the modelling assumptions of the treatment activities and when selecting the market to additionally inspect the treatment mix. Collection and transportation of this by-product is accounted in the respective market activity, users are advised to inspect and modify the average transportation distances for a case specific modelling.
7a10dee3-0048-4a31-83b7-dea3bc78593c | electricity production, oil | CN-BJ | 1980 - 2022 | ordinary transforming activity | Electricity | 3510:Electric power generation, transmission and distribution | D - Electricity, gas, steam and air conditioning supply | 1b30b018-ac39-41f4-a9e0-92057eef8bb8 | ByProduct | waste mineral oil | 39990: Other wastes n.e.c. | kg | 'waste mineral oil' is a liquid waste under the category of industrial wastes. It is primarily generated in a wide range of industrial activities in many different sectors. 'waste mineral oil' contain the following fractions: 100% waste mineral oil. By the database default (and per unit of reference product),'waste mineral oil' has 10% water on wet mass basis (90% dry matter) and Carbon present is of only fossil origin (86.44% on a dry matter basis). It has a higher heating value of 41.8 MJ/kg . This kind of by-product (recyclable or waste) is generated from ordinary transforming activities, and as such can be considered for modelling waste outputs of comparable composition. In the ecoinvent database, treatment option/s for this by-product include: thermal (hazardous waste incineration). Based on the aforementioned treatments this by-product receives, it is a hazardous waste. In addition, this by-product is used in the following processes: clinker production. This by-product can be modelled on two levels: treatment activity and market activity. The former one refers to the specific technology treating the by-product while the latter level represents a mix of treatments. Users are encouraged to inspect the modelling assumptions of the treatment activities and when selecting the market to additionally inspect the treatment mix. Collection and transportation of this by-product is accounted in the respective market activity, users are advised to inspect and modify the average transportation distances for a case specific modelling.
4291d783-edce-47e8-ac7e-21afa8bef186 | market for cement, CEM II/A | CH | 2005 - 2022 | market activity | Cement & Concrete | 2394:Manufacture of cement, lime and plaster | C - Manufacturing | 7a439ec7-1840-4c4f-983f-1f07eda2053f | ReferenceProduct | cement, CEM II/A | 374: Plaster, lime and cement | kg | The product 'cement, CEM II/A' represents the production mix of CEM II/A-D, CEM II/A-LL and CEM II/A-S according to EN 197-1, also known as Portland-limestone cement or Portland composite cement. CEM II/A is made of clinker and 6-20% alternative constituents (weight-%). Alternative constituents may include limestone, granulated blast furnace slag, silica sand (max. 10%), pozzolan, flue ash or burned slate. Portland composite cement is used for the production of concrete.
145baaad-5b7f-4764-82bc-e29e02defb77 | polystyrene production, extruded, HFC-152a blown | RER | 1994 - 2022 | ordinary transforming activity | Chemicals | 2013:Manufacture of plastics and synthetic rubber in primary forms | C - Manufacturing | 0930efae-d130-40c6-95bf-8e4966913dc8 | ReferenceProduct | polystyrene, extruded | 34720: Polymers of styrene, in primary forms | kg | 'polystyrene, extruded', is a plastic product of fossil origin, it is not biodegradable and it is a thermoplastic material. This product consists of 100% virgin material with no content of recycled material. The product is used in the following applications and sectors: used to form plates, sheet, or foam boards. In a secondary process step extruded sheet can be thermoformed, for example into disposables such as trays and containers.
145baaad-5b7f-4764-82bc-e29e02defb77 | polystyrene production, extruded, HFC-152a blown | RER | 1994 - 2022 | ordinary transforming activity | Chemicals | 2013:Manufacture of plastics and synthetic rubber in primary forms | C - Manufacturing | b0176c67-5bc0-462a-8466-4f372f446f7c | ByProduct | waste polystyrene | 39270: Waste, parings and scrap of plastics | kg | 'waste polystyrene' is a solid waste under the category of industrial wastes. It can be sourced in many and various ways and therefore it can belong in all waste categories (commercial and institutional, industrial and construction and demolition). It is primarily generated in a wide range of production activities in many different sectors. 'waste polystyrene' contain the following fractions: 100% waste polystyrene. By the database default (and per unit of reference product),'waste polystyrene' has 0.2% water on wet mass basis (99.8% dry matter) and Carbon present is of only fossil origin (92.26% on a dry matter basis). It has a higher heating value of 38.88 MJ/kg . This kind of by-product (recyclable or waste) is generated from ordinary transforming activities, and as such can be considered for modelling waste outputs of comparable composition. In the ecoinvent database, treatment option/s for this by-product include: deposition (sanitary landfill, unsanitary landfill), thermal (municipal incineration), uncontrolled forms of disposal (open dump, open burning). Based on the aforementioned treatments, this by-product receives, it is a non-hazardous waste. This by-product can be modelled on two levels: treatment activity and market activity. The former one refers to the specific technology treating the by-product while the latter level represents a mix of treatments. Users are encouraged to inspect the modelling assumptions of the treatment activities and when selecting the market to additionally inspect the treatment mix. Collection and transportation of this by-product is accounted in the respective market activity, users are advised to inspect and modify the average transportation distances for a case specific modelling. | 009003-53-6
6b41d43b-9922-4d54-813f-826b1be808cc | tap water production, seawater reverse osmosis, conventional pretreatment, enhance module, single stage | GLO | 2004 - 2022 | ordinary transforming activity | Water Supply | 3600:Water collection, treatment and supply | E - Water supply; sewerage, waste management and remediation activities | c5adb1fb-872e-4446-a3bb-c4b61aa4bd45 | ReferenceProduct | tap water | 18000: Natural water | kg | This item is delivering the product of "tap water". It is generally the water that comes out of the tap, containing minerals, salts and other elements, while it is characterized as potable. It can be produced from many different methods like direct filtration treatment, ultrafiltration treatment, microstrainer treatment, microstrainer treatment, etc. It can be used in various household applications, and for a wide variety of industrial applications like fabricating, processing, washing, diluting, cooling, etc. | 007732-18-5
6b41d43b-9922-4d54-813f-826b1be808cc | tap water production, seawater reverse osmosis, conventional pretreatment, enhance module, single stage | GLO | 2004 - 2022 | ordinary transforming activity | Water Supply | 3600:Water collection, treatment and supply | E - Water supply; sewerage, waste management and remediation activities | 93bd3d97-0440-4e9f-8f69-6324fe28c4b6 | ByProduct | waste glass pane in burnable frame | 37111: Glass in the mass, in balls (except microspheres), rods or tubes, unworked; waste and scrap of glass | kg | 'waste glass pane in burnable frame' is a solid waste under the category of construction and demolition wastes. It is primarily generated in construction of building infrastructure. 'waste glass pane in burnable frame' contain the following fractions: 100% inert waste (glass) acompanied with a wooden frame. By the database default (and per unit of reference product),'waste glass pane in burnable frame' has 0% water on wet mass basis (100% dry matter) and it has no Carbon content. It has no heating value. This kind of by-product (recyclable or waste) is generated from ordinary transforming activities, and as such can be considered for modelling waste outputs of comparable composition. In the ecoinvent database, this by-product is used in the following processes: treatment of waste glass pane in burnable frame, collection for final disposal; treatment of waste glass pane in burnable frame, sorting plant. Based on the aforementioned treatments, this by-product receives, it is a non-hazardous waste. This by-product can be modelled on two levels: treatment activity and market activity. The former one refers to the specific technology treating the by-product while the latter level represents a mix of treatments. Users are encouraged to inspect the modelling assumptions of the treatment activities and when selecting the market to additionally inspect the treatment mix. Collection and transportation of this by-product is accounted in the respective market activity, users are advised to inspect and modify the average transportation distances for a case specific modelling.
6b41d43b-9922-4d54-813f-826b1be808cc | tap water production, seawater reverse osmosis, conventional pretreatment, enhance module, single stage | GLO | 2004 - 2022 | ordinary transforming activity | Water Supply | 3600:Water collection, treatment and supply | E - Water supply; sewerage, waste management and remediation activities | 88afd721-07ec-4910-a004-fa3fecb6bf70 | ByProduct | waste plastic, mixture | 39270: Waste, parings and scrap of plastics | kg | 'waste plastic, mixture' is a solid waste under the category of construction and demolition wastes. It can be sourced in many and various ways and therefore it can belong in all waste categories (commercial and institutional, industrial and construction and demolition). It is primarily generated in a wide range of production activities in many different sectors, like building infrastructure, production of plastics, chemicals, aircrafts, ferries, heavy machinery, etc. 'waste plastic, mixture' contain the following fractions: 100% waste mixed plastics. By the database default (and per unit of reference product),'waste plastic, mixture' has 15.3% water on wet mass basis (84.7% dry matter) and Carbon present is of only fossil origin (74.73% on a dry matter basis). It has a higher heating value of 34.05 MJ/kg . This kind of by-product (recyclable or waste) is generated from ordinary transforming activities, and as such can be considered for modelling waste outputs of comparable composition. In the ecoinvent database, treatment option/s for this by-product include: deposition (sanitary landfill, unsanitary landfill), thermal (municipal incineration), uncontrolled forms of disposal (open dump, open burning). Based on the aforementioned treatments, this by-product receives, it is a non-hazardous waste. In addition, this by-product is used in the following processes: clinker production. This by-product can be modelled on two levels: treatment activity and market activity. The former one refers to the specific technology treating the by-product while the latter level represents a mix of treatments. Users are encouraged to inspect the modelling assumptions of the treatment activities and when selecting the market to additionally inspect the treatment mix. Collection and transportation of this by-product is accounted in the respective market activity, users are advised to inspect and modify the average transportation distances for a case specific modelling.
0a311ac1-480c-5871-b5a3-b95cff5e8068 | market for electricity, medium voltage | CR | 2014 - 2022 | market activity | Electricity | 3510:Electric power generation, transmission and distribution | D - Electricity, gas, steam and air conditioning supply | 759b89bd-3aa6-42ad-b767-5bb9ef5d331d | ReferenceProduct | electricity, medium voltage | 17100: Electrical energy | kWh | This product represents electrical energy measured in kWh. If electricity is taken from a market for electricity, the transmission infrastructure, country-specific losses and transformation losses (for markets for medium and low voltage) are included. Covers voltages between 1kV and 24 kV.
734c7e0c-f9db-4aaa-bc6c-6af415c42354 | market for cadmium sludge from zinc electrolysis stockpiling | GLO | 2012 - 2022 | market activity | Waste Treatment & Recycling; Metals | 2420:Manufacture of basic precious and other non-ferrous metals | C - Manufacturing | 94559e76-8b49-4844-ad81-a90c6ff55e19 | ReferenceProduct | cadmium sludge from zinc electrolysis stockpiling | 39367: Waste and scrap of tungsten, molybdenum, tantalum, magnesium, cobalt, cadmium, titanium, zirconium, beryllium […] | kg | 'cadmium sludge from zinc electrolysis stockpiling' is a product that belongs to the metal sector. Stockpiling is a way of assuring provision and control over supplies and is systematically applied with some commodities by several countries. Cadmium can be found as one of the commodities that is stockpiled. The sludge has 45% cadmium content, that is a transition metal. It can be used in the following applications and/or processes: batteries production.
a8a05983-fb28-5eab-b924-863e2a3a8a66 | electricity, high voltage, import from ME | RS | 2012 - 2022 | ordinary transforming activity | Electricity | 3510:Electric power generation, transmission and distribution | D - Electricity, gas, steam and air conditioning supply | 66c93e71-f32b-4591-901c-55395db5c132 | ReferenceProduct | electricity, high voltage | 17100: Electrical energy | kWh | This product represents electrical energy measured in kWh. If electricity is taken from a market for electricity, the transmission infrastructure, country-specific losses and transformation losses (for markets for medium and low voltage) are included. Covers voltages above 24 kV.
2ad1f2ca-44aa-5b4a-b3e1-4c4a9fae0ed4 | transport, pipeline, onshore, long distance, natural gas | MY | 2000 - 2022 | ordinary transforming activity | Transport; Fuels | 4930:Transport via pipeline | H - Transportation and storage | 1f6c6d72-b328-4f8b-841b-5e0ecb494989 | ReferenceProduct | transport, pipeline, onshore, long distance, natural gas | 65131: Transport services via pipeline of petroleum and natural gas | metric ton*km | This is delivering the service of transportation of 1 metric ton across the distance of 1 km. This service only considers the transportation of fuels, like natural gas, through offshore pipeline. The pipeline operates with electricity. The leakages are taken into account. It has a life time of 40 years, with a capacity of 0.8 Mio. Nm3 gas per hour.
2ad1f2ca-44aa-5b4a-b3e1-4c4a9fae0ed4 | transport, pipeline, onshore, long distance, natural gas | MY | 2000 - 2022 | ordinary transforming activity | Transport; Fuels | 4930:Transport via pipeline | H - Transportation and storage | 1b30b018-ac39-41f4-a9e0-92057eef8bb8 | ByProduct | waste mineral oil | 39990: Other wastes n.e.c. | kg | 'waste mineral oil' is a liquid waste under the category of industrial wastes. It is primarily generated in a wide range of industrial activities in many different sectors. 'waste mineral oil' contain the following fractions: 100% waste mineral oil. By the database default (and per unit of reference product),'waste mineral oil' has 10% water on wet mass basis (90% dry matter) and Carbon present is of only fossil origin (86.44% on a dry matter basis). It has a higher heating value of 41.8 MJ/kg . This kind of by-product (recyclable or waste) is generated from ordinary transforming activities, and as such can be considered for modelling waste outputs of comparable composition. In the ecoinvent database, treatment option/s for this by-product include: thermal (hazardous waste incineration). Based on the aforementioned treatments this by-product receives, it is a hazardous waste. In addition, this by-product is used in the following processes: clinker production. This by-product can be modelled on two levels: treatment activity and market activity. The former one refers to the specific technology treating the by-product while the latter level represents a mix of treatments. Users are encouraged to inspect the modelling assumptions of the treatment activities and when selecting the market to additionally inspect the treatment mix. Collection and transportation of this by-product is accounted in the respective market activity, users are advised to inspect and modify the average transportation distances for a case specific modelling.
c3a87b79-b115-4485-9b7d-3a3e7a677e47 | maintenance, barge | GLO | 1990 - 2022 | ordinary transforming activity | Infrastructure & Machinery; Transport | 3315:Repair of transport equipment, except motor vehicles | C - Manufacturing | 8fda3621-abdb-4d90-bec5-87ced6183e4f | ReferenceProduct | maintenance, barge | 87149: Maintenance and repair services of other transport equipment | unit | This is delivering the service of maintenance, barge with an average total capacity of 1000 t/vessel. The service includes the use of paint and emissions of the solvent of the paint as NMVOC.
cc8848e9-aabd-443b-86db-e14a2163b252 | glass tube factory construction | DE | 2000 - 2022 | ordinary transforming activity | Infrastructure & Machinery | 4100:Construction of buildings | F - Construction | ada9b1d0-1ba2-4e81-8a5b-a352ed052fec | ReferenceProduct | glass tube factory | 53269: Other constructions for manufacturing | unit | This is an immobile infrastructure, representing the construction of glass tube factory. The infrastructure has a annual capacity of 100,000 tons tube glass. The process includes land use and area of buildings, but excludes machinery.
eca0fcf3-4cad-498d-b6bf-abfa11c65676 | treatment of raw sewage sludge, municipal incineration | GLO | 2006 - 2022 | ordinary transforming activity | Waste Treatment & Recycling | 3821:Treatment and disposal of non-hazardous waste | E - Water supply; sewerage, waste management and remediation activities | eec52dcb-5b55-414a-81e3-b1331ff3462c | ReferenceProduct | raw sewage sludge | 39920: Sewage sludge | kg | 'raw sewage sludge' is a liquid waste under the category of industrial wastes. It is primarily generated in soft fibreboard production. 'raw sewage sludge' contain the following fractions: 100% average raw sewage sludge with 97% water content. By the database default (and per unit of reference product),'raw sewage sludge' has 95% water on wet mass basis (5% dry matter) and Carbon present is of only non-fossil origin (40.96% on a dry matter basis). It has a lower heating value of 3.2 MJ/kg . This kind of by-product (recyclable or waste) is generated from ordinary transforming activities, and as such can be considered for modelling waste outputs of comparable composition. In the ecoinvent database, treatment option/s for this by-product include: thermal (municipal incineration). Based on the aforementioned treatments, this by-product receives, it is a non-hazardous waste. In addition, this by-product is used in the following processes: drying, sewage sludge. This by-product can be modelled on two levels: treatment activity and market activity. The former one refers to the specific technology treating the by-product while the latter level represents a mix of treatments. Users are encouraged to inspect the modelling assumptions of the treatment activities and when selecting the market to additionally inspect the treatment mix. Collection and transportation of this by-product is accounted in the respective market activity, users are advised to inspect and modify the average transportation distances for a case specific modelling.
eca0fcf3-4cad-498d-b6bf-abfa11c65676 | treatment of raw sewage sludge, municipal incineration | GLO | 2006 - 2022 | ordinary transforming activity | Waste Treatment & Recycling | 3821:Treatment and disposal of non-hazardous waste | E - Water supply; sewerage, waste management and remediation activities | 637ee275-a239-4dcb-b084-abfa110dd65b | ByProduct | electricity, for reuse in municipal waste incineration only | 17100: Electrical energy | kWh | This product represents electrical energy measured in kWh. If electricity is taken from a market for electricity, the transmission infrastructure, country-specific losses and transformation losses (for markets for medium and low voltage) are included. Covers voltages between 1kV and 24 kV. Electricity that is produced internally in the incineration plant. Excess electricity is fed into 'market for electricity, medium voltage'.
eca0fcf3-4cad-498d-b6bf-abfa11c65676 | treatment of raw sewage sludge, municipal incineration | GLO | 2006 - 2022 | ordinary transforming activity | Waste Treatment & Recycling | 3821:Treatment and disposal of non-hazardous waste | E - Water supply; sewerage, waste management and remediation activities | 45fbbc41-7ae9-46cc-bb31-abfa11e69de0 | ByProduct | heat, for reuse in municipal waste incineration only | 17300: Steam and hot water | MJ | The heat is produced in treatment activities and usually reused in the activity itself. Excess heat is fed in 'market for heat district or industrial, other than natural gas'.
eca0fcf3-4cad-498d-b6bf-abfa11c65676 | treatment of raw sewage sludge, municipal incineration | GLO | 2006 - 2022 | ordinary transforming activity | Waste Treatment & Recycling | 3821:Treatment and disposal of non-hazardous waste | E - Water supply; sewerage, waste management and remediation activities | 7f6bb533-2d3c-43a6-ac60-6eef299d7c52 | ByProduct | waste cement, hydrated | 39: Wastes or scraps | kg | 'waste cement, hydrated' is a solid waste under the category of construction and demolition wastes. It is primarily generated in construction and demolition of building infrastructure. 'waste cement, hydrated' contain the following fractions: 100% cement hydrated. By the database default (and per unit of reference product),'waste cement, hydrated' has 0% water on wet mass basis (100% dry matter) and it has no Carbon content. It has no heating value. This kind of by-product (recyclable or waste) is generated from ordinary transforming activities, and as such can be considered for modelling waste outputs of comparable composition. In the ecoinvent database, treatment option/s for this by-product include: deposition (residual material landfill). Based on the aforementioned treatments, this by-product receives, it is a hazardous waste. This by-product can be modelled on two levels: treatment activity and market activity. The former one refers to the specific technology treating the by-product while the latter level represents a mix of treatments. Users are encouraged to inspect the modelling assumptions of the treatment activities and when selecting the market to additionally inspect the treatment mix. Collection and transportation of this by-product is accounted in the respective market activity, users are advised to inspect and modify the average transportation distances for a case specific modelling.
82eb44d4-2b31-4c89-b722-558aebbf2339 | suction, shavings, hardwood | CA-QC | 2012 - 2022 | ordinary transforming activity | Wood | 1610:Sawmilling and planing of wood | C - Manufacturing | c5651546-a49e-4c1d-b856-1cf358ab466a | ReferenceProduct | shavings, hardwood, loose, measured as dry mass | 39283: Non-agglomerated wood waste and scrap | kg | Shavings are a by-product of the planing process where they are generated as loose shavings. The amount is expressed as dry mass. The planing process takes place at the sawmill site. Loose shavings are further transported via aspiration (suction) and collected at a silo at the sawmill site.
82eb44d4-2b31-4c89-b722-558aebbf2339 | suction, shavings, hardwood | CA-QC | 2012 - 2022 | ordinary transforming activity | Wood | 1610:Sawmilling and planing of wood | C - Manufacturing | 525254ec-0119-4003-b3ae-a700eefff925 | ByProduct | shavings, hardwood, measured as dry mass | 39283: Non-agglomerated wood waste and scrap | kg | Shavings are a by-product of the planing process where they are generated as loose shavings. 'Shavings, hardwood, measured as dry mass' represent shavings which have been transported via aspiration (suction) and collected at a silo at the sawmill site. The amount is expressed as dry mass. The collection of shavings by suction (aspiration) takes place at the sawmill site. In the ecoinvent database, 'shavings, hardwood, measured as dry mass' are used for the production of wood pellets.
185da874-1ade-4232-a69e-7f2456dfae5e | market for land tenure, arable land, measured as carbon net primary productivity, annual crop | MX | 2010 - 2022 | market activity | Land Use | 0161:Support activities for crop production | A - Agriculture, forestry and fishing | 4c2bb0f0-422d-4fb3-bcfe-a36ef1b55874 | ReferenceProduct | land tenure, arable land, measured as carbon net primary productivity, annual crop | 7: Financial and related services; real estate services; and rental and leasing services | kg | This is delivering the service of converting one type of land into another. Specifically here converting land to be used for annual crop production. The service models the changes in carbon stocks due to the transformation of land. It is measured as kg of C net primary productvity (NPP) and represents the amount of land transformed to produce this NPP. There are five types of land (primary forest, secondary forest, grassland, annual crop and perennial crop) that are converted into land that is meant to be used for annual crop production. In a market, the mix of land tenure is country specific and thus users are prompted to inspect the regional composition for the specific land types converted into land for annual crop production.
c6802a61-18b3-41f1-b94d-5941b81cb985 | market for printed paper, offset | GLO | 2007 - 2022 | market activity | Electronics; Pulp & Paper | 1811:Printing | C - Manufacturing | fbc37f1d-6f28-4b37-9d7e-82695f151db3 | ReferenceProduct | printed paper, offset | 32690: Other printed matter | kg | The product 'printed paper, offset' represents woodfree, coated paper printed by the offset printing method. Offset printing is a commonly used, commercial printing technique. The technique gets its name from the fact that an image is 'offset' from a plate to a rubber cylinder and finally to the printing material (e.g. paper) (Offset printing. Encyclopædia Britannica. Encyclopædia Britannica 2007 Ultimate Reference Suite. Chicago: Encyclopædia Britannica, accessed 2021)
c34eb598-cae6-40af-951e-f9604e40a511 | fish freezing plant construction and maintenance | PE | 2011 - 2022 | ordinary transforming activity | Infrastructure & Machinery; Fishing & Aquaculture | 4290:Construction of other civil engineering projects | F - Construction | cf048faf-1e94-4788-a4cb-90c7074295e3 | ReferenceProduct | fish freezing plant | 8812: Fish processing services | unit | Fish freezing plants include a floor area for fish processing, and industrial systems such as air compression, pumps and cold (chillers, blast cold chambers, tunnels, etc).
c34eb598-cae6-40af-951e-f9604e40a511 | fish freezing plant construction and maintenance | PE | 2011 - 2022 | ordinary transforming activity | Infrastructure & Machinery; Fishing & Aquaculture | 4290:Construction of other civil engineering projects | F - Construction | cc0d4252-6207-41d6-8567-bcbad58a7bef | ByProduct | copper scrap, sorted, pressed | 39361: Waste and scrap of copper | kg | 'copper scrap, sorted, pressed' is a solid waste under the category of industrial wastes. It can be sourced in many and various ways and therefore it can belong in the following waste categories: construction and demolition. It is primarily generated in construction activities and during waste treatment processes. 'copper scrap, sorted, pressed' contain the following fractions: 100% copper scrap. By the database default (and per unit of reference product),'copper scrap, sorted, pressed' has 0% water on wet mass basis (100% dry matter) and it has no Carbon content. It has no heating value. This kind of by-product (recyclable or waste) is generated from ordinary transforming activities, and as such can be considered for modelling waste outputs of comparable composition. In the ecoinvent database, this by-product is used in the following processes: treatment of copper scrap by electrolytic refining. This by-product can be modelled on two levels: treatment activity and market activity. The former one refers to the specific technology treating the by-product while the latter level represents a mix of treatments. Users are encouraged to inspect the modelling assumptions of the treatment activities and when selecting the market to additionally inspect the treatment mix. Collection and transportation of this by-product is accounted in the respective market activity, users are advised to inspect and modify the average transportation distances for a case specific modelling.
c34eb598-cae6-40af-951e-f9604e40a511 | fish freezing plant construction and maintenance | PE | 2011 - 2022 | ordinary transforming activity | Infrastructure & Machinery; Fishing & Aquaculture | 4290:Construction of other civil engineering projects | F - Construction | d1a4a803-c563-4740-84cf-3c21a488bd74 | ByProduct | scrap steel | 39310: Slag, dross, scalings and other waste from the manufacture of iron or steel | kg | 'scrap steel' is a solid waste under the category of industrial wastes. It can be sourced in many and various ways and therefore it can belong in the following waste categories: construction and demolition. It is primarily generated in a wide range of production activities in many different sectors. 'scrap steel' contain the following fractions: 100& steel scrap. By the database default (and per unit of reference product),'scrap steel' has 0% water on wet mass basis (100% dry matter) and it has no Carbon content. It has no heating value. This kind of by-product (recyclable or waste) is generated from ordinary transforming activities, and as such can be considered for modelling waste outputs of comparable composition. In the ecoinvent database, treatment option/s for this by-product include: deposition (inert material landfill), thermal (municipal incineration). Based on the aforementioned treatments, this by-product receives, it is a non-hazardous waste. In addition, this by-product is used in the following processes: clinker production. This by-product can be modelled on two levels: treatment activity and market activity. The former one refers to the specific technology treating the by-product while the latter level represents a mix of treatments. Users are encouraged to inspect the modelling assumptions of the treatment activities and when selecting the market to additionally inspect the treatment mix. Collection and transportation of this by-product is accounted in the respective market activity, users are advised to inspect and modify the average transportation distances for a case specific modelling. | 007439-89-6
c34eb598-cae6-40af-951e-f9604e40a511 | fish freezing plant construction and maintenance | PE | 2011 - 2022 | ordinary transforming activity | Infrastructure & Machinery; Fishing & Aquaculture | 4290:Construction of other civil engineering projects | F - Construction | dc51ae97-77f9-4182-9997-782623407cec | ByProduct | used insulation spiral-seam duct rockwool, DN 400 | 39990: Other wastes n.e.c. | m | 'used insulation spiral-seam duct rockwool, DN 400' is a solid waste under the category of construction and demolition wastes. It is primarily generated in ventilation system production activities. 'used insulation spiral-seam duct rockwool, DN 400' contain the following fractions: rock wool, aluminium and galvanised steel . By the database default (and per unit of reference product),'used insulation spiral-seam duct rockwool, DN 400' has 0% water on wet mass basis (100% dry matter) and Carbon present is of only fossil origin (0.92% on a dry matter basis). It has no heating value. This kind of by-product (recyclable or waste) is generated from ordinary transforming activities, and as such can be considered for modelling waste outputs of comparable composition. In the ecoinvent database, this by-product is used in the following processes: treatment of used insulation spiral-seam duct, rockwool, DN 400, 30 mm. Based on the aforementioned treatments, this by-product receives, it is a non-hazardous waste. This by-product can be modelled on two levels: treatment activity and market activity. The former one refers to the specific technology treating the by-product while the latter level represents a mix of treatments. Users are encouraged to inspect the modelling assumptions of the treatment activities and when selecting the market to additionally inspect the treatment mix. Collection and transportation of this by-product is accounted in the respective market activity, users are advised to inspect and modify the average transportation distances for a case specific modelling.
c34eb598-cae6-40af-951e-f9604e40a511 | fish freezing plant construction and maintenance | PE | 2011 - 2022 | ordinary transforming activity | Infrastructure & Machinery; Fishing & Aquaculture | 4290:Construction of other civil engineering projects | F - Construction | 88afd721-07ec-4910-a004-fa3fecb6bf70 | ByProduct | waste plastic, mixture | 39270: Waste, parings and scrap of plastics | kg | 'waste plastic, mixture' is a solid waste under the category of construction and demolition wastes. It can be sourced in many and various ways and therefore it can belong in all waste categories (commercial and institutional, industrial and construction and demolition). It is primarily generated in a wide range of production activities in many different sectors, like building infrastructure, production of plastics, chemicals, aircrafts, ferries, heavy machinery, etc. 'waste plastic, mixture' contain the following fractions: 100% waste mixed plastics. By the database default (and per unit of reference product),'waste plastic, mixture' has 15.3% water on wet mass basis (84.7% dry matter) and Carbon present is of only fossil origin (74.73% on a dry matter basis). It has a higher heating value of 34.05 MJ/kg . This kind of by-product (recyclable or waste) is generated from ordinary transforming activities, and as such can be considered for modelling waste outputs of comparable composition. In the ecoinvent database, treatment option/s for this by-product include: deposition (sanitary landfill, unsanitary landfill), thermal (municipal incineration), uncontrolled forms of disposal (open dump, open burning). Based on the aforementioned treatments, this by-product receives, it is a non-hazardous waste. In addition, this by-product is used in the following processes: clinker production. This by-product can be modelled on two levels: treatment activity and market activity. The former one refers to the specific technology treating the by-product while the latter level represents a mix of treatments. Users are encouraged to inspect the modelling assumptions of the treatment activities and when selecting the market to additionally inspect the treatment mix. Collection and transportation of this by-product is accounted in the respective market activity, users are advised to inspect and modify the average transportation distances for a case specific modelling.
c34eb598-cae6-40af-951e-f9604e40a511 | fish freezing plant construction and maintenance | PE | 2011 - 2022 | ordinary transforming activity | Infrastructure & Machinery; Fishing & Aquaculture | 4290:Construction of other civil engineering projects | F - Construction | 029abc12-645e-4f5a-9ece-f50a76b0910e | ByProduct | wastewater from vegetable oil refinery | 39990: Other wastes n.e.c. | m3 | 'wastewater from vegetable oil refinery' is a by-product (wastewater) produced from industrial sources. It is generated from refinery activities of many different vegetable oils. By the database default (and per unit of reference product),'wastewater from vegetable oil refinery' has the following physicochemical characteristics: C: 0.00021595 kg/m3 , N: 0.024829 kg/m3 , P: 0.57094 kg/m3. This by-product can have a regional-specific composition; users are prompted to refer to the properties of this wastewater (in activities treating them) for a detailed elemental composition. This kind of by-product (wastewater) is generated from ordinary transforming activities, and as such can be considered for modelling wastewater outputs of comparable composition. In the ecoinvent database, treatment option/s for this wastewater include: wastewater treatment plant. This by-product can be modelled on two levels: treatment activity and market activity. The former one refers to the specific technology treating the by-product while the latter level represents a mix of treatments. Users are encouraged to inspect the modelling assumptions of the treatment activities and when selecting the market to additionally inspect the treatment mix. Collection and transportation of wastewater is accounted in the respective market activity with the use of sewer infrastructure; Transportation of wastewater through a sewer grid results in losses until the wastewater enters the wastewater treatment plant. Direct emissions due to those losses are considered in the market activity. Losses are regional specific and thus users are encouraged to inspect the regional modelling assumptions.
0cdfe44c-e30f-45a3-a333-b4e58d57903e | electricity voltage transformation from high to medium voltage | CA-NB | 2012 - 2022 | ordinary transforming activity | Electricity | 3510:Electric power generation, transmission and distribution | D - Electricity, gas, steam and air conditioning supply | 759b89bd-3aa6-42ad-b767-5bb9ef5d331d | ReferenceProduct | electricity, medium voltage | 17100: Electrical energy | kWh | This product represents electrical energy measured in kWh. If electricity is taken from a market for electricity, the transmission infrastructure, country-specific losses and transformation losses (for markets for medium and low voltage) are included. Covers voltages between 1kV and 24 kV.
2671210e-7150-47c6-ba19-abfa119ac9f9 | treatment of waste building wood, chrome preserved, municipal incineration with fly ash extraction | CH | 2006 - 2022 | ordinary transforming activity | Waste Treatment & Recycling | 3821:Treatment and disposal of non-hazardous waste | E - Water supply; sewerage, waste management and remediation activities | 580b6c42-5004-49a0-b474-27dc65e0d47b | ReferenceProduct | waste building wood, chrome preserved | 39: Wastes or scraps | kg | 'waste building wood, chrome preserved' is a solid waste under the category of construction and demolition wastes. It is primarily generated in construction and demolition of building infrastructure. 'waste building wood, chrome preserved' contain the following fractions: 100% chrome-preserved building wood. By the database default (and per unit of reference product),'waste building wood, chrome preserved' has 20% water on wet mass basis (80% dry matter) and Carbon present is of only non-fossil origin (50% on a dry matter basis). It has a higher heating value of 15.36 MJ/kg and a lower heating value of 13.99 MJ/kg . This kind of by-product (recyclable or waste) is generated from ordinary transforming activities, and as such can be considered for modelling waste outputs of comparable composition. In the ecoinvent database, treatment option/s for this by-product include: thermal (municipal incineration). Based on the aforementioned treatments, this by-product receives, it is a non-hazardous waste. This by-product can be modelled on two levels: treatment activity and market activity. The former one refers to the specific technology treating the by-product while the latter level represents a mix of treatments. Users are encouraged to inspect the modelling assumptions of the treatment activities and when selecting the market to additionally inspect the treatment mix. Collection and transportation of this by-product is accounted in the respective market activity, users are advised to inspect and modify the average transportation distances for a case specific modelling.
2671210e-7150-47c6-ba19-abfa119ac9f9 | treatment of waste building wood, chrome preserved, municipal incineration with fly ash extraction | CH | 2006 - 2022 | ordinary transforming activity | Waste Treatment & Recycling | 3821:Treatment and disposal of non-hazardous waste | E - Water supply; sewerage, waste management and remediation activities | 637ee275-a239-4dcb-b084-abfa110dd65b | ByProduct | electricity, for reuse in municipal waste incineration only | 17100: Electrical energy | kWh | This product represents electrical energy measured in kWh. If electricity is taken from a market for electricity, the transmission infrastructure, country-specific losses and transformation losses (for markets for medium and low voltage) are included. Covers voltages between 1kV and 24 kV. Electricity that is produced internally in the incineration plant. Excess electricity is fed into 'market for electricity, medium voltage'.
2671210e-7150-47c6-ba19-abfa119ac9f9 | treatment of waste building wood, chrome preserved, municipal incineration with fly ash extraction | CH | 2006 - 2022 | ordinary transforming activity | Waste Treatment & Recycling | 3821:Treatment and disposal of non-hazardous waste | E - Water supply; sewerage, waste management and remediation activities | 45fbbc41-7ae9-46cc-bb31-abfa11e69de0 | ByProduct | heat, for reuse in municipal waste incineration only | 17300: Steam and hot water | MJ | The heat is produced in treatment activities and usually reused in the activity itself. Excess heat is fed in 'market for heat district or industrial, other than natural gas'.
2671210e-7150-47c6-ba19-abfa119ac9f9 | treatment of waste building wood, chrome preserved, municipal incineration with fly ash extraction | CH | 2006 - 2022 | ordinary transforming activity | Waste Treatment & Recycling | 3821:Treatment and disposal of non-hazardous waste | E - Water supply; sewerage, waste management and remediation activities | 5ef99ef1-ca53-43b8-bdf3-ecdc75c75cea | ByProduct | metalliferous hydroxide sludge | 1429: Other non-ferrous metal ores and concentrates (other than uranium or thorium ores and concentrates) | kg | 'metalliferous hydroxide sludge' is a solid waste under the category of industrial wastes. It is primarily generated in the incineration process with fly ash extraction in the geography of Switzerland. 'metalliferous hydroxide sludge' contain the following fractions: zinc concentrate . By the database default (and per unit of reference product),'metalliferous hydroxide sludge' has 14.1391% water on wet mass basis (0% dry matter) and Carbon present is of both fossil (0.82% on a dry matter basis), and non-fossil origin (1.12% on a dry matter basis). It has no heating value. This kind of by-product (recyclable or waste) is generated in a specific treatment process, and as such is not intended to be used as for modelling waste outputs from other activities. In the ecoinvent database, treatment option/s for this by-product include: deposition (slag landfill). Based on the aforementioned treatments, this by-product receives, it is a non-hazardous waste. This by-product can be modelled on two levels: treatment activity and market activity. The former one refers to the specific technology treating the by-product while the latter level represents a mix of treatments. Users are encouraged to inspect the modelling assumptions of the treatment activities and when selecting the market to additionally inspect the treatment mix. Collection and transportation of this by-product is accounted in the respective market activity, users are advised to inspect and modify the average transportation distances for a case specific modelling.
2671210e-7150-47c6-ba19-abfa119ac9f9 | treatment of waste building wood, chrome preserved, municipal incineration with fly ash extraction | CH | 2006 - 2022 | ordinary transforming activity | Waste Treatment & Recycling | 3821:Treatment and disposal of non-hazardous waste | E - Water supply; sewerage, waste management and remediation activities | e33624fc-eb2d-41c3-9826-4b879573b686 | ByProduct | spent activated carbon with mercury | 39950: Wastes from chemical or allied industries | kg | 'spent activated carbon with mercury' is a solid waste under the category of industrial wastes. It is primarily generated in municipal incenration with fly ash extraction. 'spent activated carbon with mercury' contain the following fractions: spent activated carbon which contain 0.1 to 50 w% mercury. By the database default (and per unit of reference product),'spent activated carbon with mercury' has 0% water on wet mass basis (100% dry matter) and Carbon present is of only fossil origin (60% on a dry matter basis). It has a lower heating value of 18.18 MJ/kg . This kind of by-product (recyclable or waste) is generated from ordinary transforming activities, and as such can be considered for modelling waste outputs of comparable composition. In the ecoinvent database, treatment option/s for this by-product include: deposition (underground deposit). Based on the aforementioned treatments, this by-product receives, it is a hazardous waste. This by-product can be modelled on two levels: treatment activity and market activity. The former one refers to the specific technology treating the by-product while the latter level represents a mix of treatments. Users are encouraged to inspect the modelling assumptions of the treatment activities and when selecting the market to additionally inspect the treatment mix. Collection and transportation of this by-product is accounted in the respective market activity, users are advised to inspect and modify the average transportation distances for a case specific modelling.
2671210e-7150-47c6-ba19-abfa119ac9f9 | treatment of waste building wood, chrome preserved, municipal incineration with fly ash extraction | CH | 2006 - 2022 | ordinary transforming activity | Waste Treatment & Recycling | 3821:Treatment and disposal of non-hazardous waste | E - Water supply; sewerage, waste management and remediation activities | 7f6bb533-2d3c-43a6-ac60-6eef299d7c52 | ByProduct | waste cement, hydrated | 39: Wastes or scraps | kg | 'waste cement, hydrated' is a solid waste under the category of construction and demolition wastes. It is primarily generated in construction and demolition of building infrastructure. 'waste cement, hydrated' contain the following fractions: 100% cement hydrated. By the database default (and per unit of reference product),'waste cement, hydrated' has 0% water on wet mass basis (100% dry matter) and it has no Carbon content. It has no heating value. This kind of by-product (recyclable or waste) is generated from ordinary transforming activities, and as such can be considered for modelling waste outputs of comparable composition. In the ecoinvent database, treatment option/s for this by-product include: deposition (residual material landfill). Based on the aforementioned treatments, this by-product receives, it is a hazardous waste. This by-product can be modelled on two levels: treatment activity and market activity. The former one refers to the specific technology treating the by-product while the latter level represents a mix of treatments. Users are encouraged to inspect the modelling assumptions of the treatment activities and when selecting the market to additionally inspect the treatment mix. Collection and transportation of this by-product is accounted in the respective market activity, users are advised to inspect and modify the average transportation distances for a case specific modelling.
b584d3c4-e018-4cef-998c-b3e10d8b9c32 | green manure growing, organic, until February | GLO | 1996 - 2022 | ordinary transforming activity | Agriculture & Animal Husbandry | 0161:Support activities for crop production | A - Agriculture, forestry and fishing | 4bd0ac5a-1248-4c82-8dc6-a6fc31a9ec12 | ReferenceProduct | green manure, organic, until February | 34659: Fertilizers n.e.c. | ha | The product 'green manure, organic, until February' represents the cultivation of green manure on an area of 1 ha until February. The dry matter yield is 2300 kg/ha. Green manure is not harvested but incorporated into the soil, its reference function is 1 ha cultivated land. Green manure is used as soil cover during winter to reduce soil erosion and nitrate leaching for spring-sown crops. An user employing this module should use 1 ha of green manure corresponding to the area required to produce 1 kg of product of spring-sown crop. The end date for green manure was chosen on the basis of the date of soil cultivation of the spring-sown crop in question. Users should employ the respective model of green manure depending on the date of soil cultivation for their crop. This product is produced through organic agricultural practices which do not include fertiliser and pesticide application.
62e5a8ba-8ab6-4163-8e20-02c5f5f61903 | market for printed wiring board, mounted mainboard, desktop computer, Pb containing | GLO | 2011 - 2022 | market activity | Electronics | 2610:Manufacture of electronic components and boards | C - Manufacturing | 4550dc89-f2bb-45d5-ba33-7cd7d8d50e2d | ReferenceProduct | printed wiring board, mounted mainboard, desktop computer, Pb containing | 47160: Electronic integrated circuits | kg | This product represents 1 kg of a mounted printed wiring board (also printed circuit board) also called mainboard (motherboard) in a desktop computer. The product is a mounted printed wiring board, meaning the electronic components such as capacitors, resistors, integrated circuits etc. have been soldered to the board. The solder and surface used for mounting the components is lead containing.
4c677fa4-f6ce-4f8a-a187-bb78696c5d44 | market for heat, for reuse in municipal waste incineration only | FR | 2008 - 2022 | market activity | Waste Treatment & Recycling | 3821:Treatment and disposal of non-hazardous waste | E - Water supply; sewerage, waste management and remediation activities | 45fbbc41-7ae9-46cc-bb31-abfa11e69de0 | ReferenceProduct | heat, for reuse in municipal waste incineration only | 17300: Steam and hot water | MJ | The heat is produced in treatment activities and usually reused in the activity itself. Excess heat is fed in 'market for heat district or industrial, other than natural gas'.
4c677fa4-f6ce-4f8a-a187-bb78696c5d44 | market for heat, for reuse in municipal waste incineration only | FR | 2008 - 2022 | market activity | Waste Treatment & Recycling | 3821:Treatment and disposal of non-hazardous waste | E - Water supply; sewerage, waste management and remediation activities | 45fbbc41-7ae9-46cc-bb31-abfa11e69de0 | ByProduct | heat, for reuse in municipal waste incineration only | 17300: Steam and hot water | MJ | The heat is produced in treatment activities and usually reused in the activity itself. Excess heat is fed in 'market for heat district or industrial, other than natural gas'.
bebabd2d-7079-575d-afc2-7d45252e7b37 | market for residues, MSWI-WWT, WW from particle board production | GLO | 2010 - 2022 | market activity | Waste Treatment & Recycling | 3821:Treatment and disposal of non-hazardous waste | E - Water supply; sewerage, waste management and remediation activities | 799b35ec-f102-4172-ba8a-477376eb46b4 | ReferenceProduct | residues, MSWI-WWT, WW from particle board production | 3932: Ash and residue (except from the manufacture of iron or steel), containing metals or metallic compounds, except[…] | kg | 'residues, MSWI-WWT, WW from particle board production' is a solid waste under the category of industrial wastes. These residues are produced exclusively in the incineration of 'sewage sludge, 70% water, WWT, WW from particle board production' that in turn is produced exclusively from the wastewater treatment of 'WW from particle board production'. The composition of the residues, is specific and dependent on the original composition of 'WW from particle board production'. 'residues, MSWI-WWT, WW from particle board production' contain the following fractions: 100% incineration residues. By the database default (and per unit of reference product),'residues, MSWI-WWT, WW from particle board production' has 0% water on wet mass basis (100% dry matter) and Carbon present is of both fossil (0.34% on a dry matter basis), and non-fossil origin (32.98% on a dry matter basis). It has no heating value. This kind of by-product (recyclable or waste) is generated in a specific treatment process, and as such is not intended to be used as for modelling waste outputs from other activities. In the ecoinvent database, treatment option/s for this by-product include: deposition (residual material landfill). Based on the aforementioned treatments, this by-product receives, it is a hazardous waste. This by-product can be modelled on two levels: treatment activity and market activity. The former one refers to the specific technology treating the by-product while the latter level represents a mix of treatments. Users are encouraged to inspect the modelling assumptions of the treatment activities and when selecting the market to additionally inspect the treatment mix. Collection and transportation of this by-product is accounted in the respective market activity, users are advised to inspect and modify the average transportation distances for a case specific modelling. 'residues, MSWI-WWT, WW from particle board production' is a solid waste under the category of industrial wastes. These residues are produced exclusively in the incineration of 'sewage sludge, 70% water, WWT, WW from particle board production' that in turn is produced exclusively from the wastewater treatment of 'WW from particle board production'. The composition of the residues, is specific and dependent on the original composition of 'WW from particle board production'. 'residues, MSWI-WWT, WW from particle board production' contain the following fractions: 100% incineration residues. By the database default (and per unit of reference product),'residues, MSWI-WWT, WW from particle board production' has 0% water on wet mass basis (100% dry matter) and Carbon present is of both fossil (0.34% on a dry matter basis), and non-fossil origin (32.98% on a dry matter basis). It has no heating value. This kind of by-product (recyclable or waste) is generated in a specific treatment process, and as such is not intended to be used as for modelling waste outputs from other activities. In the ecoinvent database, treatment option/s for this by-product include: deposition (residual material landfill). Based on the aforementioned treatments, this by-product receives, it is a hazardous waste. This by-product can be modelled on two levels: treatment activity and market activity. The former one refers to the specific technology treating the by-product while the latter level represents a mix of treatments. Users are encouraged to inspect the modelling assumptions of the treatment activities and when selecting the market to additionally inspect the treatment mix. Collection and transportation of this by-product is accounted in the respective market activity, users are advised to inspect and modify the average transportation distances for a case specific modelling.
53d781b9-b4a0-599c-a009-aa13dec90852 | carbon dioxide production, liquid | GLO | 1979 - 2022 | ordinary transforming activity | Chemicals | 2011:Manufacture of basic chemicals | C - Manufacturing | ef644ee9-9e11-4442-9c96-a29f8528dde7 | ReferenceProduct | carbon dioxide, liquid | 34210: Hydrogen, nitrogen, oxygen, carbon dioxide and rare gases; inorganic oxygen compounds of non-metals n.e.c. | kg | 'carbon dioxide, liquid' is an inorganic substance with a CAS no. : 000124-38-9. It is called 'carbon dioxide' under IUPAC naming and its molecular formula is: CO2. It is liquid under normal conditions of temperature and pressure with no distinct odor. It is modelled as a pure substance. Modelling this substance in a solution requires the user to add the solvent of their choice in their models. On a consumer level, is used in the following products: foods and beverages, fire extinguishers, refrigerants. There is no publicly available information about the consumption of this substance on industrial sites. | 000124-38-9
53d781b9-b4a0-599c-a009-aa13dec90852 | carbon dioxide production, liquid | GLO | 1979 - 2022 | ordinary transforming activity | Chemicals | 2011:Manufacture of basic chemicals | C - Manufacturing | e8a51ec1-60cb-4ead-a948-ad1142c61918 | ByProduct | wastewater, average | 39990: Other wastes n.e.c. | m3 | 'wastewater, average' is a by-product (wastewater) produced from residential sources. It is generated from a wide range of residential, industrial and commercial activities. By the database default (and per unit of reference product),'wastewater, average' has the following physicochemical characteristics: C: 0.000000043979 kg/m3 , N: 0.031015 kg/m3 , P: 0.0044833 kg/m3. This by-product can have a regional-specific composition; users are prompted to refer to the properties of this wastewater (in activities treating them) for a detailed elemental composition. This kind of by-product (wastewater) is generated from ordinary transforming activities, and as such can be considered for modelling wastewater outputs of comparable composition. In the ecoinvent database, treatment option/s for this wastewater include: wastewater treatment plant. This by-product can be modelled on two levels: treatment activity and market activity. The former one refers to the specific technology treating the by-product while the latter level represents a mix of treatments. Users are encouraged to inspect the modelling assumptions of the treatment activities and when selecting the market to additionally inspect the treatment mix. Collection and transportation of wastewater is accounted in the respective market activity with the use of sewer infrastructure; Transportation of wastewater through a sewer grid results in losses until the wastewater enters the wastewater treatment plant. Direct emissions due to those losses are considered in the market activity. Losses are regional specific and thus users are encouraged to inspect the regional modelling assumptions.
e5e80b21-58cf-51a2-b2b8-70a35199d68b | natural gas pressure reduction, from high to low pressure | FR | 2010 - 2022 | ordinary transforming activity | Fuels | 3520:Manufacture of gas; distribution of gaseous fuels through mains | D - Electricity, gas, steam and air conditioning supply | 609fae33-2e89-4b99-8129-b1f80a6dda33 | ReferenceProduct | natural gas, low pressure | 69120: Gas distribution through mains (on own account) | m3 | ‘natural gas, low pressure' is a fossil fuel, for which a generic gross calorific value (GCV) of 40MJ/m3, a net calorific value (NCV) of 36.0 MJ/m3 and a density of 0.735kg/m3 for natural gas are applied, in line with the global statistics (referring to standard cubic meters, Sm3, measured at 15°C and 1013 mbar). It is used as a gaseous fuel and is sourced from oil and gas production and evaporation of liquid natural gas. Local distribution of natural gas for residential, commercial, and small industrial users in low-pressure networks with an overpressure below 0.1 bar. | 014493-06-2
b3b1c4c9-8325-4901-82bf-4b431d491838 | market for sawlog and veneer log, softwood, measured as solid wood under bark | CA-QC | 2006 - 2022 | market activity | Forestry; Wood | 0220:Logging | A - Agriculture, forestry and fishing | 42a1bdfc-883d-41f0-b83a-1c5527e34de7 | ReferenceProduct | sawlog and veneer log, softwood, measured as solid wood under bark | 031: Wood in the rough | m3 | The product 'sawlog and veneer log, softwood, measured as solid wood under bark' represents roundwood from softwood species such as pine and spruce. The amount is expressed as solid wood including bark. Production takes place in the forest. In the ecoinvent database, softwood sawlogs are used for the production of sawn softwood, the production of wooden poles for trellis systems, and the production of engineered wood products such as cross-laminated timber, glued laminated timber, and three and five layered board production.
e175c2ad-0188-49b5-8b22-e41904e23bc7 | electricity production, hydro, pumped storage | RU | 1945 - 2022 | ordinary transforming activity | Electricity | 3510:Electric power generation, transmission and distribution | D - Electricity, gas, steam and air conditioning supply | 66c93e71-f32b-4591-901c-55395db5c132 | ReferenceProduct | electricity, high voltage | 17100: Electrical energy | kWh | This product represents electrical energy measured in kWh. If electricity is taken from a market for electricity, the transmission infrastructure, country-specific losses and transformation losses (for markets for medium and low voltage) are included. Covers voltages above 24 kV.
e175c2ad-0188-49b5-8b22-e41904e23bc7 | electricity production, hydro, pumped storage | RU | 1945 - 2022 | ordinary transforming activity | Electricity | 3510:Electric power generation, transmission and distribution | D - Electricity, gas, steam and air conditioning supply | 1b30b018-ac39-41f4-a9e0-92057eef8bb8 | ByProduct | waste mineral oil | 39990: Other wastes n.e.c. | kg | 'waste mineral oil' is a liquid waste under the category of industrial wastes. It is primarily generated in a wide range of industrial activities in many different sectors. 'waste mineral oil' contain the following fractions: 100% waste mineral oil. By the database default (and per unit of reference product),'waste mineral oil' has 10% water on wet mass basis (90% dry matter) and Carbon present is of only fossil origin (86.44% on a dry matter basis). It has a higher heating value of 41.8 MJ/kg . This kind of by-product (recyclable or waste) is generated from ordinary transforming activities, and as such can be considered for modelling waste outputs of comparable composition. In the ecoinvent database, treatment option/s for this by-product include: thermal (hazardous waste incineration). Based on the aforementioned treatments this by-product receives, it is a hazardous waste. In addition, this by-product is used in the following processes: clinker production. This by-product can be modelled on two levels: treatment activity and market activity. The former one refers to the specific technology treating the by-product while the latter level represents a mix of treatments. Users are encouraged to inspect the modelling assumptions of the treatment activities and when selecting the market to additionally inspect the treatment mix. Collection and transportation of this by-product is accounted in the respective market activity, users are advised to inspect and modify the average transportation distances for a case specific modelling.
a45f1d26-46bc-51d5-a3b3-290383e31ff4 | market for waste graphical paper | CH | 2018 - 2022 | market activity | Waste Treatment & Recycling | 3821:Treatment and disposal of non-hazardous waste | E - Water supply; sewerage, waste management and remediation activities | d51e5a32-c20a-4da6-8d58-31f344b50c00 | ReferenceProduct | waste graphical paper | 39990: Other wastes n.e.c. | kg | 'waste graphical paper' is a solid waste under the category of industrial wastes. It is primarily generated in the production and treament activities of different type of paper, as well as metals and minerals processing. 'waste graphical paper' contain the following fractions: 100% waste graphical paper. By the database default (and per unit of reference product),'waste graphical paper' has 11.2% water on wet mass basis (88.8% dry matter) and Carbon present is of only non-fossil origin (45.5% on a dry matter basis). It has a higher heating value of 16.61 MJ/kg . This kind of by-product (recyclable or waste) is generated from ordinary transforming activities, and as such can be considered for modelling waste outputs of comparable composition. In the ecoinvent database, treatment option/s for this by-product include: deposition (sanitary landfill, unsanitary landfill), thermal (municipal incineration), uncontrolled forms of disposal (open dump, open burning). Based on the aforementioned treatments, this by-product receives, it is a non-hazardous waste. This by-product can be modelled on two levels: treatment activity and market activity. The former one refers to the specific technology treating the by-product while the latter level represents a mix of treatments. Users are encouraged to inspect the modelling assumptions of the treatment activities and when selecting the market to additionally inspect the treatment mix. Collection and transportation of this by-product is accounted in the respective market activity, users are advised to inspect and modify the average transportation distances for a case specific modelling.
53a0d8bf-83b0-4e58-875c-64f9033b59ba | market for used trawler, steel | GLO | 2017 - 2022 | market activity | Waste Treatment & Recycling; Fishing & Aquaculture | 0311:Marine fishing | A - Agriculture, forestry and fishing | 199596a7-3977-4402-8c43-7e3aafa1b205 | ReferenceProduct | used trawler, steel | 94312: Ship-breaking and other dismantling of wrecks services | kg | 'used trawler, steel' is a solid waste under the category of industrial wastes. It is primarily generated in end-of-life fishing vessel. 'used trawler, steel' contain the following fractions: copper, iron, plastic mixture and rubber. By the database default (and per unit of reference product),'used trawler, steel' has 0% water on wet mass basis (100% dry matter) and Carbon present is of both fossil (1% on a dry matter basis), and non-fossil origin (0.12% on a dry matter basis). It has no heating value. This kind of by-product (recyclable or waste) is generated in a specific treatment process, and as such is not intended to be used as for modelling waste outputs from other activities. In the ecoinvent database, this by-product is used in the following processes: treatment of used trawler, steel. Based on the aforementioned treatments, this by-product receives, it is a non-hazardous waste. This by-product can be modelled on two levels: treatment activity and market activity. The former one refers to the specific technology treating the by-product while the latter level represents a mix of treatments. Users are encouraged to inspect the modelling assumptions of the treatment activities and when selecting the market to additionally inspect the treatment mix. Collection and transportation of this by-product is accounted in the respective market activity, users are advised to inspect and modify the average transportation distances for a case specific modelling.
13d7413e-a1d1-4286-8b84-242a598ecd3e | sugar refinery construction | GLO | 2004 - 2022 | ordinary transforming activity | Infrastructure & Machinery; Agriculture & Animal Husbandry | 4290:Construction of other civil engineering projects | F - Construction | 93ee89ba-ff0b-4c4b-a333-af78bda8a9c4 | ReferenceProduct | sugar refinery | 53269: Other constructions for manufacturing | unit | This is an immobile infrastructure, representing the construction of a sugar refinery. The infrastructure represents a a typical sugar refinery with a production capacity of 200,000 tons sugar per year and a lifetime of a 50 years. The equivalent feed capacities vary from 1,300 kt/yr for sugar beets to 1,650 kt/yr for sugarcane. The process includes land use, building materials, their decommission but it excludes energy use for construction.
13d7413e-a1d1-4286-8b84-242a598ecd3e | sugar refinery construction | GLO | 2004 - 2022 | ordinary transforming activity | Infrastructure & Machinery; Agriculture & Animal Husbandry | 4290:Construction of other civil engineering projects | F - Construction | 48f6b7c9-093b-4dd0-bf0d-9ba54b4c2d22 | ByProduct | waste concrete, not reinforced | 39: Wastes or scraps | kg | 'waste concrete, not reinforced' is a solid waste under the category of construction and demolition wastes. It is primarily generated in construction and demolition of building infrastructure. 'waste concrete, not reinforced' contain the following fractions: 100% inert waste (concrete). By the database default (and per unit of reference product),'waste concrete, not reinforced' has 0% water on wet mass basis (100% dry matter) and it has no Carbon content. It has no heating value. This kind of by-product (recyclable or waste) is generated from ordinary transforming activities, and as such can be considered for modelling waste outputs of comparable composition. In the ecoinvent database, this by-product is used in the following processes: treatment of waste concrete, not reinforced, collection for final disposal; treatment of waste concrete, not reinforced, recycling; treatment of waste concrete, not reinforced, sorting plant. Based on the aforementioned treatments, this by-product receives, it is a non-hazardous waste. This by-product can be modelled on two levels: treatment activity and market activity. The former one refers to the specific technology treating the by-product while the latter level represents a mix of treatments. Users are encouraged to inspect the modelling assumptions of the treatment activities and when selecting the market to additionally inspect the treatment mix. Collection and transportation of this by-product is accounted in the respective market activity, users are advised to inspect and modify the average transportation distances for a case specific modelling.
f085cda5-87fa-5900-a5a5-cfe486c7a03b | market for sodium phosphate | RER | 2018 - 2022 | market activity | Chemicals | 2011:Manufacture of basic chemicals | C - Manufacturing | 2fc288b5-3414-4086-9658-84fd71ebf6ac | ReferenceProduct | sodium phosphate | 34240: Phosphates of triammonium; salts and peroxysalts of inorganic acids and metals n.e.c. | kg | 'sodium phosphate' is an inorganic substance with a CAS no. : 007601-54-9. It is called 'trisodium;phosphate' under IUPAC naming and its molecular formula is: Na3O4P. It is solid under normal conditions of temperature and pressure and appears as a colorless to white powder. It is modelled as a pure substance. Modelling this substance in a solution requires the user to add the solvent of their choice in their models. On a consumer level, is used in the following products: cosmetics and personal care products, fertilisers, coating products, fillers, putties, plasters, modelling clay and washing & cleaning products. There is no publicly available information about the consumption of this substance on industrial sites. | 007601-54-9
72795be6-fa49-4ede-8463-376f20e8682e | gypsum quarry operation | IN | 2014 - 2022 | ordinary transforming activity | Resource Extraction; Minerals; Cement & Concrete | 0810:Quarrying of stone, sand and clay | B - Mining and quarrying | a7da3e3d-12a6-4e17-944d-8261d33025ab | ReferenceProduct | anhydrite rock | 15200: Gypsum; anhydrite; limestone flux; limestone and other calcareous stone, of a kind used for the manufacture of[…] | kg | The product "anhydrite rock" represents the natural anhydrite rock, milled (comprising mostly of calcium sulphate, CaSO4). It is mined together with gypsum in open pit mining. The intermediate products are composed of about 65% natural gypsum (CaSO4 * 2 H2O), 34% natural anhydrite rock (CaSO4) and 1% soil and gravel that are deposited back in the mine. The material is gained by blasting and digging. The output of the mine is crushed and sorted. Anhydrite rock is used by the cement industry; it has to be finely ground for use as cast plaster floor.
72795be6-fa49-4ede-8463-376f20e8682e | gypsum quarry operation | IN | 2014 - 2022 | ordinary transforming activity | Resource Extraction; Minerals; Cement & Concrete | 0810:Quarrying of stone, sand and clay | B - Mining and quarrying | dd0cbafd-b176-4ba4-860a-25a2e0663d14 | ReferenceProduct | gypsum, mineral | 15200: Gypsum; anhydrite; limestone flux; limestone and other calcareous stone, of a kind used for the manufacture of[…] | kg | The product "gypsum, mineral" represents the natural mineral CaSO4 * 2 H2O, milled. It is mined together with anhydrite rock in open pit mining. The output of the mine is crushed and sorted. The intermediate products are composed of about 65% natural gypsum (CaSO4 * 2 H2O), 34% natural anhydrite rock (CaSO4) and 1% soil and gravel that are deposited back in the mine. The material is gained by blasting and digging. Gypsum is used by the cement industry; as a filler in the paper industry, and as raw material for (burned) anhydrite and stucco.
1e098c78-516d-5eb1-82cd-714ce715b547 | hydrogen production, gaseous, petroleum refinery operation | Europe without Switzerland | 2014 - 2022 | ordinary transforming activity | Fuels; Chemicals | 1920:Manufacture of refined petroleum products | C - Manufacturing | d899ab8e-58d3-47fa-bf64-45989f7da5be | ReferenceProduct | hydrogen, gaseous | 34210: Hydrogen, nitrogen, oxygen, carbon dioxide and rare gases; inorganic oxygen compounds of non-metals n.e.c. | kg | 'hydrogen, gaseous' is an inorganic substance with a CAS no. : 001333-74-0. It is called 'molecular hydrogen' under IUPAC naming and its molecular formula is: H2. It is gas under normal conditions of temperature and pressure and it has no odor. It is modelled as a pure substance. Modelling this substance in a solution requires the user to add the solvent of their choice in their models. On a consumer level, is used in the following products: Fuels and related products, water treatment products. On industrial sites, the substance is used for the manufacture of products in the following sectors: Fuels and fuel additives, functional fluids (closed systems), intermediates, laboratory chemicals, odor agents, oxidizing/reducing agents, processing aids, specific to petroleum production. | 001333-74-0
1e098c78-516d-5eb1-82cd-714ce715b547 | hydrogen production, gaseous, petroleum refinery operation | Europe without Switzerland | 2014 - 2022 | ordinary transforming activity | Fuels; Chemicals | 1920:Manufacture of refined petroleum products | C - Manufacturing | e5208079-1561-4537-a1f8-863db2702d0f | ByProduct | hazardous waste, for incineration | 39: Wastes or scraps | kg | 'hazardous waste, for incineration' is a solid waste under the category of industrial wastes. It can be sourced in many and various ways and therefore it can belong in all waste categories (commercial and institutional, industrial and construction and demolition). It is primarily generated in a wide range of activities in different sectors. 'hazardous waste, for incineration' contain the following fractions: 100% average hazardous waste average (e.g. soil contaminated with mineral oil, acids, solvents, emulsions with metals, oil mixtures from e.g., oil separator, non-metallic shredder residues, electrostatic precipitator ashes from waste incineration, wastes and distillation residues from organic synthesis, or road gutter sludge). By the database default (and per unit of reference product),'hazardous waste, for incineration' has 25% water on wet mass basis (75% dry matter) and Carbon present is of only fossil origin (55.47% on a dry matter basis). It has a lower heating value of 17 MJ/kg . This kind of by-product (recyclable or waste) is generated from ordinary transforming activities, and as such can be considered for modelling waste outputs of comparable composition. In the ecoinvent database, treatment option/s for this by-product include: thermal (hazardous waste incineration). Based on the aforementioned treatments, this by-product receives, it is a hazardous waste. This by-product can be modelled on two levels: treatment activity and market activity. The former one refers to the specific technology treating the by-product while the latter level represents a mix of treatments. Users are encouraged to inspect the modelling assumptions of the treatment activities and when selecting the market to additionally inspect the treatment mix. Collection and transportation of this by-product is accounted in the respective market activity, users are advised to inspect and modify the average transportation distances for a case specific modelling.
1e098c78-516d-5eb1-82cd-714ce715b547 | hydrogen production, gaseous, petroleum refinery operation | Europe without Switzerland | 2014 - 2022 | ordinary transforming activity | Fuels; Chemicals | 1920:Manufacture of refined petroleum products | C - Manufacturing | 6047c525-49b7-4a7d-baf6-a61283e5eda9 | ByProduct | hazardous waste, for underground deposit | 39: Wastes or scraps | kg | 'hazardous waste, for underground deposit' is a solid waste under the category of industrial wastes. It can be sourced in many and various ways and therefore it can belong in all waste categories (commercial and institutional, industrial and construction and demolition). It is primarily generated in a wide range of activities in different sectors. 'hazardous waste, for underground deposit' contain the following fractions: 100% inert waste meant for underground deposit. Due to lack of data, the composition of this waste is approximated with the known fraction of the municipal solid waste incineration residues. By the database default (and per unit of reference product),'hazardous waste, for underground deposit' has 0% water on wet mass basis (100% dry matter) and Carbon present is of only fossil origin (55.47% on a dry matter basis). It has no heating value. This kind of by-product (recyclable or waste) is generated from ordinary transforming activities, and as such can be considered for modelling waste outputs of comparable composition. In the ecoinvent database, treatment option/s for this by-product include: deposition (underground deposit). Based on the aforementioned treatments, this by-product receives, it is a hazardous waste. This by-product can be modelled on two levels: treatment activity and market activity. The former one refers to the specific technology treating the by-product while the latter level represents a mix of treatments. Users are encouraged to inspect the modelling assumptions of the treatment activities and when selecting the market to additionally inspect the treatment mix. Collection and transportation of this by-product is accounted in the respective market activity, users are advised to inspect and modify the average transportation distances for a case specific modelling.
1e098c78-516d-5eb1-82cd-714ce715b547 | hydrogen production, gaseous, petroleum refinery operation | Europe without Switzerland | 2014 - 2022 | ordinary transforming activity | Fuels; Chemicals | 1920:Manufacture of refined petroleum products | C - Manufacturing | 6de9a46d-c36d-4485-a79c-93ba2b57563b | ByProduct | refinery sludge | 39920: Sewage sludge | kg | 'refinery sludge' is a solid waste under the category of industrial wastes. It is primarily generated in fuel and mineral oil refineries. 'refinery sludge' contain the following fractions: 100% refinery sludge. By the database default (and per unit of reference product),'refinery sludge' has 89.5% water on wet mass basis (10.5% dry matter) and Carbon present is of only fossil origin (76.79% on a dry matter basis). It has a lower heating value of 2.45 MJ/kg . This kind of by-product (recyclable or waste) is generated from ordinary transforming activities, and as such can be considered for modelling waste outputs of comparable composition. In the ecoinvent database, treatment option/s for this by-product include: deposition (sanitary landfill, landfarming), thermal (hazardous waste incineration). Based on the aforementioned treatments this by-product receives, it can be both a hazardous and a non-hazardous waste. This by-product can be modelled on two levels: treatment activity and market activity. The former one refers to the specific technology treating the by-product while the latter level represents a mix of treatments. Users are encouraged to inspect the modelling assumptions of the treatment activities and when selecting the market to additionally inspect the treatment mix. Collection and transportation of this by-product is accounted in the respective market activity, users are advised to inspect and modify the average transportation distances for a case specific modelling.
1e098c78-516d-5eb1-82cd-714ce715b547 | hydrogen production, gaseous, petroleum refinery operation | Europe without Switzerland | 2014 - 2022 | ordinary transforming activity | Fuels; Chemicals | 1920:Manufacture of refined petroleum products | C - Manufacturing | 27a9b2b8-30cd-45a6-bf1a-9c1f7afde003 | ByProduct | waste gypsum | 39: Wastes or scraps | kg | 'waste gypsum' is a solid waste under the category of industrial wastes. It is primarily generated in refinery operation of various fuels. 'waste gypsum' contain the following fractions: 100% waste gypsum. By the database default (and per unit of reference product),'waste gypsum' has 19.4% water on wet mass basis (80.6% dry matter) and it has no Carbon content. It has no heating value. This kind of by-product (recyclable or waste) is generated from ordinary transforming activities, and as such can be considered for modelling waste outputs of comparable composition. In the ecoinvent database, treatment option/s for this by-product include: deposition (inert material landfill, sanitary landfill). Based on the aforementioned treatments, this by-product receives, it is a non-hazardous waste. This by-product can be modelled on two levels: treatment activity and market activity. The former one refers to the specific technology treating the by-product while the latter level represents a mix of treatments. Users are encouraged to inspect the modelling assumptions of the treatment activities and when selecting the market to additionally inspect the treatment mix. Collection and transportation of this by-product is accounted in the respective market activity, users are advised to inspect and modify the average transportation distances for a case specific modelling. | 013397-24-5
11bdc339-edb5-4823-85ba-2bc3b536cf6c | electricity production, photovoltaic, 3kWp slanted-roof installation, single-Si, panel, mounted | HR | 2005 - 2022 | ordinary transforming activity | Electricity | 3510:Electric power generation, transmission and distribution | D - Electricity, gas, steam and air conditioning supply | d69294d7-8d64-4915-a896-9996a014c410 | ReferenceProduct | electricity, low voltage | 17100: Electrical energy | kWh | This product represents electrical energy measured in kWh. If electricity is taken from a market for electricity, the transmission infrastructure, country-specific losses and transformation losses (for markets for medium and low voltage) are included. Covers voltages below 1 kV.
11bdc339-edb5-4823-85ba-2bc3b536cf6c | electricity production, photovoltaic, 3kWp slanted-roof installation, single-Si, panel, mounted | HR | 2005 - 2022 | ordinary transforming activity | Electricity | 3510:Electric power generation, transmission and distribution | D - Electricity, gas, steam and air conditioning supply | e8a51ec1-60cb-4ead-a948-ad1142c61918 | ByProduct | wastewater, average | 39990: Other wastes n.e.c. | m3 | 'wastewater, average' is a by-product (wastewater) produced from residential sources. It is generated from a wide range of residential, industrial and commercial activities. By the database default (and per unit of reference product),'wastewater, average' has the following physicochemical characteristics: C: 0.000000043979 kg/m3 , N: 0.031015 kg/m3 , P: 0.0044833 kg/m3. This by-product can have a regional-specific composition; users are prompted to refer to the properties of this wastewater (in activities treating them) for a detailed elemental composition. This kind of by-product (wastewater) is generated from ordinary transforming activities, and as such can be considered for modelling wastewater outputs of comparable composition. In the ecoinvent database, treatment option/s for this wastewater include: wastewater treatment plant. This by-product can be modelled on two levels: treatment activity and market activity. The former one refers to the specific technology treating the by-product while the latter level represents a mix of treatments. Users are encouraged to inspect the modelling assumptions of the treatment activities and when selecting the market to additionally inspect the treatment mix. Collection and transportation of wastewater is accounted in the respective market activity with the use of sewer infrastructure; Transportation of wastewater through a sewer grid results in losses until the wastewater enters the wastewater treatment plant. Direct emissions due to those losses are considered in the market activity. Losses are regional specific and thus users are encouraged to inspect the regional modelling assumptions.
4f2b6271-0fcc-4316-b048-10b4778b2d85 | wheat grain, feed production, organic | GLO | 1996 - 2022 | ordinary transforming activity | Agriculture & Animal Husbandry | 1080:Manufacture of prepared animal feeds | C - Manufacturing | 52168d4e-8da9-4087-8c12-471f8fe3e2e3 | ReferenceProduct | wheat grain, feed, organic | 23319: Preparations used in animal feeding n.e.c. | kg | The product 'wheat grain, feed, organic' represents 1 kg processed feedstuff (fresh weight). Wheat grain is an annual crop. This product is used for animal feed. Its production includes the feedstuff processing (crushing or milling, heat treatment, dosing, mixing squeezing and pelleting), storage of the feed mixes, water use, wastewater treatment, transformation and use of land related to the storage buildings. This product is produced through organic agricultural practices which do not include fertiliser and pesticide application.
4f2b6271-0fcc-4316-b048-10b4778b2d85 | wheat grain, feed production, organic | GLO | 1996 - 2022 | ordinary transforming activity | Agriculture & Animal Husbandry | 1080:Manufacture of prepared animal feeds | C - Manufacturing | e8a51ec1-60cb-4ead-a948-ad1142c61918 | ByProduct | wastewater, average | 39990: Other wastes n.e.c. | m3 | 'wastewater, average' is a by-product (wastewater) produced from residential sources. It is generated from a wide range of residential, industrial and commercial activities. By the database default (and per unit of reference product),'wastewater, average' has the following physicochemical characteristics: C: 0.000000043979 kg/m3 , N: 0.031015 kg/m3 , P: 0.0044833 kg/m3. This by-product can have a regional-specific composition; users are prompted to refer to the properties of this wastewater (in activities treating them) for a detailed elemental composition. This kind of by-product (wastewater) is generated from ordinary transforming activities, and as such can be considered for modelling wastewater outputs of comparable composition. In the ecoinvent database, treatment option/s for this wastewater include: wastewater treatment plant. This by-product can be modelled on two levels: treatment activity and market activity. The former one refers to the specific technology treating the by-product while the latter level represents a mix of treatments. Users are encouraged to inspect the modelling assumptions of the treatment activities and when selecting the market to additionally inspect the treatment mix. Collection and transportation of wastewater is accounted in the respective market activity with the use of sewer infrastructure; Transportation of wastewater through a sewer grid results in losses until the wastewater enters the wastewater treatment plant. Direct emissions due to those losses are considered in the market activity. Losses are regional specific and thus users are encouraged to inspect the regional modelling assumptions.
13c8ba09-62f7-4f53-997c-abfa11978530 | treatment of sulfidic tailings, generic, tailings impoundment | GLO | 2015 - 2022 | ordinary transforming activity | Waste Treatment & Recycling; Resource Extraction; Metals | 3822:Treatment and disposal of hazardous waste | E - Water supply; sewerage, waste management and remediation activities | e63aa910-8938-49f1-ac0e-abfa111b3039 | ReferenceProduct | sulfidic tailings, generic | 39990: Other wastes n.e.c. | kg | 'sulfidic tailings, generic' is a solid waste under the category of industrial wastes. It is primarily generated in metals and minerals mining. 'sulfidic tailings, generic' contain the following fractions: 100% generic sulfidic tailings. By the database default (and per unit of reference product),'sulfidic tailings, generic' has 30% water on wet mass basis (70% dry matter) and Carbon present is of only fossil origin (0.88% on a dry matter basis). It has no heating value. This kind of by-product (recyclable or waste) is generated from ordinary transforming activities, and as such can be considered for modelling waste outputs of comparable composition. In the ecoinvent database, treatment option/s for this by-product include: deposition (impoundment, tailings impoundment). Based on the aforementioned treatments, this by-product receives, it is a hazardous waste. This by-product can be modelled on two levels: treatment activity and market activity. The former one refers to the specific technology treating the by-product while the latter level represents a mix of treatments. Users are encouraged to inspect the modelling assumptions of the treatment activities and when selecting the market to additionally inspect the treatment mix. Collection and transportation of this by-product is accounted in the respective market activity, users are advised to inspect and modify the average transportation distances for a case specific modelling.
b66c541b-ac2a-4eeb-a006-fb485c4bb8da | treatment of sewage sludge, 70% water, WWT, WW, average, municipal incineration FAE | CH | 2006 - 2022 | ordinary transforming activity | Waste Treatment & Recycling | 3821:Treatment and disposal of non-hazardous waste | E - Water supply; sewerage, waste management and remediation activities | d0125769-1059-41bb-8313-f4ef1cc1bd14 | ReferenceProduct | sewage sludge, 70% water, WWT, WW, average | 39920: Sewage sludge | kg | 'sewage sludge, 70% water, WWT, WW, average' is a liquid waste under the category of industrial wastes. This sewage sludge is produced exclusively in the wastewater treatment of 'WW, average'. The composition of the sewage sludge, is specific to and dependent on the original composition of 'WW, average'. 'sewage sludge, 70% water, WWT, WW, average' contain the following fractions: 100% sewage sludge with 70% water content. By the database default (and per unit of reference product),'sewage sludge, 70% water, WWT, WW, average' has 70% water on wet mass basis (30% dry matter) and Carbon present is of both fossil (0.92% on a dry matter basis), and non-fossil origin (35.73% on a dry matter basis). It has a higher heating value of 14.71 MJ/kg and a lower heating value of 8.59 MJ/kg . This kind of by-product (recyclable or waste) is generated in a specific treatment process, and as such is not intended to be used as for modelling waste outputs from other activities. In the ecoinvent database, treatment option/s for this by-product include: thermal (municipal incineration). Based on the aforementioned treatments, this by-product receives, it is a non-hazardous waste. This by-product can be modelled on two levels: treatment activity and market activity. The former one refers to the specific technology treating the by-product while the latter level represents a mix of treatments. Users are encouraged to inspect the modelling assumptions of the treatment activities and when selecting the market to additionally inspect the treatment mix. Collection and transportation of this by-product is accounted in the respective market activity, users are advised to inspect and modify the average transportation distances for a case specific modelling. 'sewage sludge, 70% water, WWT, WW, average' is a liquid waste under the category of industrial wastes. This sewage sludge is produced exclusively in the wastewater treatment of 'WW, average'. The composition of the sewage sludge, is specific to and dependent on the original composition of 'WW, average'. 'sewage sludge, 70% water, WWT, WW, average' contain the following fractions: 100% sewage sludge with 70% water content. By the database default (and per unit of reference product),'sewage sludge, 70% water, WWT, WW, average' has 70% water on wet mass basis (30% dry matter) and Carbon present is of both fossil (0.92% on a dry matter basis), and non-fossil origin (35.73% on a dry matter basis). It has a higher heating value of 14.71 MJ/kg and a lower heating value of 8.59 MJ/kg . This kind of by-product (recyclable or waste) is generated in a specific treatment process, and as such is not intended to be used as for modelling waste outputs from other activities. In the ecoinvent database, treatment option/s for this by-product include: thermal (municipal incineration). Based on the aforementioned treatments, this by-product receives, it is a non-hazardous waste. This by-product can be modelled on two levels: treatment activity and market activity. The former one refers to the specific technology treating the by-product while the latter level represents a mix of treatments. Users are encouraged to inspect the modelling assumptions of the treatment activities and when selecting the market to additionally inspect the treatment mix. Collection and transportation of this by-product is accounted in the respective market activity, users are advised to inspect and modify the average transportation distances for a case specific modelling.
b66c541b-ac2a-4eeb-a006-fb485c4bb8da | treatment of sewage sludge, 70% water, WWT, WW, average, municipal incineration FAE | CH | 2006 - 2022 | ordinary transforming activity | Waste Treatment & Recycling | 3821:Treatment and disposal of non-hazardous waste | E - Water supply; sewerage, waste management and remediation activities | 8e89c8b7-9fe9-4f10-9e03-8f8001656c0c | ByProduct | bottom ash, MSWI[F]-WWT, WW, average | 3932: Ash and residue (except from the manufacture of iron or steel), containing metals or metallic compounds, except[…] | kg | 'bottom ash, MSWI[F]-WWT, WW, average' is a solid waste under the category of industrial wastes. This bottom ash is produced exclusively in the incineration (with fly ash extraxtion) of 'sewage sludge, 70% water, WWT, WW, average' that in turn is produced exclusively from the wastewater treatment of 'WW, average'. The composition of the bottom ash, is specific and dependent on the original composition of 'WW, average' 'bottom ash, MSWI[F]-WWT, WW, average' contain the following fractions: 100% bottom ash. By the database default (and per unit of reference product),'bottom ash, MSWI[F]-WWT, WW, average' has 19.3198% water on wet mass basis (83.8084% dry matter) and Carbon present is of both fossil (0.01% on a dry matter basis), and non-fossil origin (0.56% on a dry matter basis). It has no heating value. This kind of by-product (recyclable or waste) is generated in a specific treatment process, and as such is not intended to be used as for modelling waste outputs from other activities. In the ecoinvent database, treatment option/s for this by-product include: deposition (slag landfill). Based on the aforementioned treatments, this by-product receives, it is a non-hazardous waste. This by-product can be modelled on two levels: treatment activity and market activity. The former one refers to the specific technology treating the by-product while the latter level represents a mix of treatments. Users are encouraged to inspect the modelling assumptions of the treatment activities and when selecting the market to additionally inspect the treatment mix. Collection and transportation of this by-product is accounted in the respective market activity, users are advised to inspect and modify the average transportation distances for a case specific modelling. 'bottom ash, MSWI[F]-WWT, WW, average' is a solid waste under the category of industrial wastes. This bottom ash is produced exclusively in the incineration (with fly ash extraxtion) of 'sewage sludge, 70% water, WWT, WW, average' that in turn is produced exclusively from the wastewater treatment of 'WW, average'. The composition of the bottom ash, is specific and dependent on the original composition of 'WW, average' 'bottom ash, MSWI[F]-WWT, WW, average' contain the following fractions: 100% bottom ash. By the database default (and per unit of reference product),'bottom ash, MSWI[F]-WWT, WW, average' has 19.3198% water on wet mass basis (83.8084% dry matter) and Carbon present is of both fossil (0.01% on a dry matter basis), and non-fossil origin (0.56% on a dry matter basis). It has no heating value. This kind of by-product (recyclable or waste) is generated in a specific treatment process, and as such is not intended to be used as for modelling waste outputs from other activities. In the ecoinvent database, treatment option/s for this by-product include: deposition (slag landfill). Based on the aforementioned treatments, this by-product receives, it is a non-hazardous waste. This by-product can be modelled on two levels: treatment activity and market activity. The former one refers to the specific technology treating the by-product while the latter level represents a mix of treatments. Users are encouraged to inspect the modelling assumptions of the treatment activities and when selecting the market to additionally inspect the treatment mix. Collection and transportation of this by-product is accounted in the respective market activity, users are advised to inspect and modify the average transportation distances for a case specific modelling.
b66c541b-ac2a-4eeb-a006-fb485c4bb8da | treatment of sewage sludge, 70% water, WWT, WW, average, municipal incineration FAE | CH | 2006 - 2022 | ordinary transforming activity | Waste Treatment & Recycling | 3821:Treatment and disposal of non-hazardous waste | E - Water supply; sewerage, waste management and remediation activities | 637ee275-a239-4dcb-b084-abfa110dd65b | ByProduct | electricity, for reuse in municipal waste incineration only | 17100: Electrical energy | kWh | This product represents electrical energy measured in kWh. If electricity is taken from a market for electricity, the transmission infrastructure, country-specific losses and transformation losses (for markets for medium and low voltage) are included. Covers voltages between 1kV and 24 kV. Electricity that is produced internally in the incineration plant. Excess electricity is fed into 'market for electricity, medium voltage'.
b66c541b-ac2a-4eeb-a006-fb485c4bb8da | treatment of sewage sludge, 70% water, WWT, WW, average, municipal incineration FAE | CH | 2006 - 2022 | ordinary transforming activity | Waste Treatment & Recycling | 3821:Treatment and disposal of non-hazardous waste | E - Water supply; sewerage, waste management and remediation activities | 45fbbc41-7ae9-46cc-bb31-abfa11e69de0 | ByProduct | heat, for reuse in municipal waste incineration only | 17300: Steam and hot water | MJ | The heat is produced in treatment activities and usually reused in the activity itself. Excess heat is fed in 'market for heat district or industrial, other than natural gas'.
b66c541b-ac2a-4eeb-a006-fb485c4bb8da | treatment of sewage sludge, 70% water, WWT, WW, average, municipal incineration FAE | CH | 2006 - 2022 | ordinary transforming activity | Waste Treatment & Recycling | 3821:Treatment and disposal of non-hazardous waste | E - Water supply; sewerage, waste management and remediation activities | 5ef99ef1-ca53-43b8-bdf3-ecdc75c75cea | ByProduct | metalliferous hydroxide sludge | 1429: Other non-ferrous metal ores and concentrates (other than uranium or thorium ores and concentrates) | kg | 'metalliferous hydroxide sludge' is a solid waste under the category of industrial wastes. It is primarily generated in the incineration process with fly ash extraction in the geography of Switzerland. 'metalliferous hydroxide sludge' contain the following fractions: zinc concentrate . By the database default (and per unit of reference product),'metalliferous hydroxide sludge' has 14.1391% water on wet mass basis (0% dry matter) and Carbon present is of both fossil (0.82% on a dry matter basis), and non-fossil origin (1.12% on a dry matter basis). It has no heating value. This kind of by-product (recyclable or waste) is generated in a specific treatment process, and as such is not intended to be used as for modelling waste outputs from other activities. In the ecoinvent database, treatment option/s for this by-product include: deposition (slag landfill). Based on the aforementioned treatments, this by-product receives, it is a non-hazardous waste. This by-product can be modelled on two levels: treatment activity and market activity. The former one refers to the specific technology treating the by-product while the latter level represents a mix of treatments. Users are encouraged to inspect the modelling assumptions of the treatment activities and when selecting the market to additionally inspect the treatment mix. Collection and transportation of this by-product is accounted in the respective market activity, users are advised to inspect and modify the average transportation distances for a case specific modelling.
b66c541b-ac2a-4eeb-a006-fb485c4bb8da | treatment of sewage sludge, 70% water, WWT, WW, average, municipal incineration FAE | CH | 2006 - 2022 | ordinary transforming activity | Waste Treatment & Recycling | 3821:Treatment and disposal of non-hazardous waste | E - Water supply; sewerage, waste management and remediation activities | 6f6b2d00-cae7-4151-a734-75841dc71059 | ByProduct | residues, MSWI[F]-WWT, WW, average | 3932: Ash and residue (except from the manufacture of iron or steel), containing metals or metallic compounds, except[…] | kg | 'residues, MSWI[F]-WWT, WW, average' is a solid waste under the category of industrial wastes. These residues are produced exclusively in the incineration (with fly ash extraxtion) of 'sewage sludge, 70% water, WWT, WW, average' that in turn is produced exclusively from the wastewater treatment of 'WW, average'. The composition of the residues, is specific and dependent on the original composition of 'WW, average'. 'residues, MSWI[F]-WWT, WW, average' contain the following fractions: 100% incineration residues. By the database default (and per unit of reference product),'residues, MSWI[F]-WWT, WW, average' has 0% water on wet mass basis (100% dry matter) and Carbon present is of both fossil (0.02% on a dry matter basis), and non-fossil origin (0.81% on a dry matter basis). It has no heating value. This kind of by-product (recyclable or waste) is generated in a specific treatment process, and as such is not intended to be used as for modelling waste outputs from other activities. In the ecoinvent database, treatment option/s for this by-product include: deposition (residual material landfill). Based on the aforementioned treatments, this by-product receives, it is a hazardous waste. This by-product can be modelled on two levels: treatment activity and market activity. The former one refers to the specific technology treating the by-product while the latter level represents a mix of treatments. Users are encouraged to inspect the modelling assumptions of the treatment activities and when selecting the market to additionally inspect the treatment mix. Collection and transportation of this by-product is accounted in the respective market activity, users are advised to inspect and modify the average transportation distances for a case specific modelling. 'residues, MSWI[F]-WWT, WW, average' is a solid waste under the category of industrial wastes. These residues are produced exclusively in the incineration (with fly ash extraxtion) of 'sewage sludge, 70% water, WWT, WW, average' that in turn is produced exclusively from the wastewater treatment of 'WW, average'. The composition of the residues, is specific and dependent on the original composition of 'WW, average'. 'residues, MSWI[F]-WWT, WW, average' contain the following fractions: 100% incineration residues. By the database default (and per unit of reference product),'residues, MSWI[F]-WWT, WW, average' has 0% water on wet mass basis (100% dry matter) and Carbon present is of both fossil (0.02% on a dry matter basis), and non-fossil origin (0.81% on a dry matter basis). It has no heating value. This kind of by-product (recyclable or waste) is generated in a specific treatment process, and as such is not intended to be used as for modelling waste outputs from other activities. In the ecoinvent database, treatment option/s for this by-product include: deposition (residual material landfill). Based on the aforementioned treatments, this by-product receives, it is a hazardous waste. This by-product can be modelled on two levels: treatment activity and market activity. The former one refers to the specific technology treating the by-product while the latter level represents a mix of treatments. Users are encouraged to inspect the modelling assumptions of the treatment activities and when selecting the market to additionally inspect the treatment mix. Collection and transportation of this by-product is accounted in the respective market activity, users are advised to inspect and modify the average transportation distances for a case specific modelling.
b66c541b-ac2a-4eeb-a006-fb485c4bb8da | treatment of sewage sludge, 70% water, WWT, WW, average, municipal incineration FAE | CH | 2006 - 2022 | ordinary transforming activity | Waste Treatment & Recycling | 3821:Treatment and disposal of non-hazardous waste | E - Water supply; sewerage, waste management and remediation activities | e33624fc-eb2d-41c3-9826-4b879573b686 | ByProduct | spent activated carbon with mercury | 39950: Wastes from chemical or allied industries | kg | 'spent activated carbon with mercury' is a solid waste under the category of industrial wastes. It is primarily generated in municipal incenration with fly ash extraction. 'spent activated carbon with mercury' contain the following fractions: spent activated carbon which contain 0.1 to 50 w% mercury. By the database default (and per unit of reference product),'spent activated carbon with mercury' has 0% water on wet mass basis (100% dry matter) and Carbon present is of only fossil origin (60% on a dry matter basis). It has a lower heating value of 18.18 MJ/kg . This kind of by-product (recyclable or waste) is generated from ordinary transforming activities, and as such can be considered for modelling waste outputs of comparable composition. In the ecoinvent database, treatment option/s for this by-product include: deposition (underground deposit). Based on the aforementioned treatments, this by-product receives, it is a hazardous waste. This by-product can be modelled on two levels: treatment activity and market activity. The former one refers to the specific technology treating the by-product while the latter level represents a mix of treatments. Users are encouraged to inspect the modelling assumptions of the treatment activities and when selecting the market to additionally inspect the treatment mix. Collection and transportation of this by-product is accounted in the respective market activity, users are advised to inspect and modify the average transportation distances for a case specific modelling.
7ea95f71-984a-490e-a5b8-abfa11597189 | treatment of waste polystyrene, open dump, hyperarid infiltration class (-250mm) | GLO | 2006 - 2022 | ordinary transforming activity | Waste Treatment & Recycling | 3821:Treatment and disposal of non-hazardous waste | E - Water supply; sewerage, waste management and remediation activities | b0176c67-5bc0-462a-8466-4f372f446f7c | ReferenceProduct | waste polystyrene | 39270: Waste, parings and scrap of plastics | kg | 'waste polystyrene' is a solid waste under the category of industrial wastes. It can be sourced in many and various ways and therefore it can belong in all waste categories (commercial and institutional, industrial and construction and demolition). It is primarily generated in a wide range of production activities in many different sectors. 'waste polystyrene' contain the following fractions: 100% waste polystyrene. By the database default (and per unit of reference product),'waste polystyrene' has 0.2% water on wet mass basis (99.8% dry matter) and Carbon present is of only fossil origin (92.26% on a dry matter basis). It has a higher heating value of 38.88 MJ/kg . This kind of by-product (recyclable or waste) is generated from ordinary transforming activities, and as such can be considered for modelling waste outputs of comparable composition. In the ecoinvent database, treatment option/s for this by-product include: deposition (sanitary landfill, unsanitary landfill), thermal (municipal incineration), uncontrolled forms of disposal (open dump, open burning). Based on the aforementioned treatments, this by-product receives, it is a non-hazardous waste. This by-product can be modelled on two levels: treatment activity and market activity. The former one refers to the specific technology treating the by-product while the latter level represents a mix of treatments. Users are encouraged to inspect the modelling assumptions of the treatment activities and when selecting the market to additionally inspect the treatment mix. Collection and transportation of this by-product is accounted in the respective market activity, users are advised to inspect and modify the average transportation distances for a case specific modelling. | 009003-53-6
f10d4b10-227d-5821-a916-74ed4dc906cf | market for electricity, medium voltage | CL | 2014 - 2022 | market activity | Electricity | 3510:Electric power generation, transmission and distribution | D - Electricity, gas, steam and air conditioning supply | 759b89bd-3aa6-42ad-b767-5bb9ef5d331d | ReferenceProduct | electricity, medium voltage | 17100: Electrical energy | kWh | This product represents electrical energy measured in kWh. If electricity is taken from a market for electricity, the transmission infrastructure, country-specific losses and transformation losses (for markets for medium and low voltage) are included. Covers voltages between 1kV and 24 kV.
bb588e65-6590-5200-8d41-f03c7e196913 | market for waste polystyrene | EE | 2018 - 2022 | market activity | Waste Treatment & Recycling | 3821:Treatment and disposal of non-hazardous waste | E - Water supply; sewerage, waste management and remediation activities | b0176c67-5bc0-462a-8466-4f372f446f7c | ReferenceProduct | waste polystyrene | 39270: Waste, parings and scrap of plastics | kg | 'waste polystyrene' is a solid waste under the category of industrial wastes. It can be sourced in many and various ways and therefore it can belong in all waste categories (commercial and institutional, industrial and construction and demolition). It is primarily generated in a wide range of production activities in many different sectors. 'waste polystyrene' contain the following fractions: 100% waste polystyrene. By the database default (and per unit of reference product),'waste polystyrene' has 0.2% water on wet mass basis (99.8% dry matter) and Carbon present is of only fossil origin (92.26% on a dry matter basis). It has a higher heating value of 38.88 MJ/kg . This kind of by-product (recyclable or waste) is generated from ordinary transforming activities, and as such can be considered for modelling waste outputs of comparable composition. In the ecoinvent database, treatment option/s for this by-product include: deposition (sanitary landfill, unsanitary landfill), thermal (municipal incineration), uncontrolled forms of disposal (open dump, open burning). Based on the aforementioned treatments, this by-product receives, it is a non-hazardous waste. This by-product can be modelled on two levels: treatment activity and market activity. The former one refers to the specific technology treating the by-product while the latter level represents a mix of treatments. Users are encouraged to inspect the modelling assumptions of the treatment activities and when selecting the market to additionally inspect the treatment mix. Collection and transportation of this by-product is accounted in the respective market activity, users are advised to inspect and modify the average transportation distances for a case specific modelling. | 009003-53-6
7c1eea07-9a1e-4830-9cce-6cfb4053efb8 | fishmeal and fish oil plant construction and maintenance | PE | 2010 - 2022 | ordinary transforming activity | Infrastructure & Machinery; Fishing & Aquaculture | 4290:Construction of other civil engineering projects | F - Construction | 390cc455-876e-4209-839b-aefa402b6f74 | ReferenceProduct | fishmeal plant | 8812: Fish processing services | unit | Peruvian fishmeal plant
7c1eea07-9a1e-4830-9cce-6cfb4053efb8 | fishmeal and fish oil plant construction and maintenance | PE | 2010 - 2022 | ordinary transforming activity | Infrastructure & Machinery; Fishing & Aquaculture | 4290:Construction of other civil engineering projects | F - Construction | cc0d4252-6207-41d6-8567-bcbad58a7bef | ByProduct | copper scrap, sorted, pressed | 39361: Waste and scrap of copper | kg | 'copper scrap, sorted, pressed' is a solid waste under the category of industrial wastes. It can be sourced in many and various ways and therefore it can belong in the following waste categories: construction and demolition. It is primarily generated in construction activities and during waste treatment processes. 'copper scrap, sorted, pressed' contain the following fractions: 100% copper scrap. By the database default (and per unit of reference product),'copper scrap, sorted, pressed' has 0% water on wet mass basis (100% dry matter) and it has no Carbon content. It has no heating value. This kind of by-product (recyclable or waste) is generated from ordinary transforming activities, and as such can be considered for modelling waste outputs of comparable composition. In the ecoinvent database, this by-product is used in the following processes: treatment of copper scrap by electrolytic refining. This by-product can be modelled on two levels: treatment activity and market activity. The former one refers to the specific technology treating the by-product while the latter level represents a mix of treatments. Users are encouraged to inspect the modelling assumptions of the treatment activities and when selecting the market to additionally inspect the treatment mix. Collection and transportation of this by-product is accounted in the respective market activity, users are advised to inspect and modify the average transportation distances for a case specific modelling.
7c1eea07-9a1e-4830-9cce-6cfb4053efb8 | fishmeal and fish oil plant construction and maintenance | PE | 2010 - 2022 | ordinary transforming activity | Infrastructure & Machinery; Fishing & Aquaculture | 4290:Construction of other civil engineering projects | F - Construction | d7432632-40dc-4af8-8125-cb70dd9742c5 | ByProduct | iron scrap, unsorted | 39310: Slag, dross, scalings and other waste from the manufacture of iron or steel | kg | 'iron scrap, unsorted' is a solid waste under the category of industrial wastes. It can be sourced in many and various ways and therefore it can belong in the following waste categories: construction and demolition. It is primarily generated in construction activities and metal production. 'iron scrap, unsorted' contain the following fractions: 100% unsorted iron scrap. By the database default (and per unit of reference product),'iron scrap, unsorted' has 0% water on wet mass basis (100% dry matter) and it has no Carbon content. It has no heating value. This kind of by-product (recyclable or waste) is generated from ordinary transforming activities, and as such can be considered for modelling waste outputs of comparable composition. In the ecoinvent database, this by-product is used in the following processes: iron(III) chloride production, without water, in 12% iron solution state; iron(III) chloride production, without water, in 14% iron solution state; sorting and pressing of iron scrap; steel production, electric, low-alloyed. This by-product can be modelled on two levels: treatment activity and market activity. The former one refers to the specific technology treating the by-product while the latter level represents a mix of treatments. Users are encouraged to inspect the modelling assumptions of the treatment activities and when selecting the market to additionally inspect the treatment mix. Collection and transportation of this by-product is accounted in the respective market activity, users are advised to inspect and modify the average transportation distances for a case specific modelling.
7c1eea07-9a1e-4830-9cce-6cfb4053efb8 | fishmeal and fish oil plant construction and maintenance | PE | 2010 - 2022 | ordinary transforming activity | Infrastructure & Machinery; Fishing & Aquaculture | 4290:Construction of other civil engineering projects | F - Construction | d1a4a803-c563-4740-84cf-3c21a488bd74 | ByProduct | scrap steel | 39310: Slag, dross, scalings and other waste from the manufacture of iron or steel | kg | 'scrap steel' is a solid waste under the category of industrial wastes. It can be sourced in many and various ways and therefore it can belong in the following waste categories: construction and demolition. It is primarily generated in a wide range of production activities in many different sectors. 'scrap steel' contain the following fractions: 100& steel scrap. By the database default (and per unit of reference product),'scrap steel' has 0% water on wet mass basis (100% dry matter) and it has no Carbon content. It has no heating value. This kind of by-product (recyclable or waste) is generated from ordinary transforming activities, and as such can be considered for modelling waste outputs of comparable composition. In the ecoinvent database, treatment option/s for this by-product include: deposition (inert material landfill), thermal (municipal incineration). Based on the aforementioned treatments, this by-product receives, it is a non-hazardous waste. In addition, this by-product is used in the following processes: clinker production. This by-product can be modelled on two levels: treatment activity and market activity. The former one refers to the specific technology treating the by-product while the latter level represents a mix of treatments. Users are encouraged to inspect the modelling assumptions of the treatment activities and when selecting the market to additionally inspect the treatment mix. Collection and transportation of this by-product is accounted in the respective market activity, users are advised to inspect and modify the average transportation distances for a case specific modelling. | 007439-89-6
7c1eea07-9a1e-4830-9cce-6cfb4053efb8 | fishmeal and fish oil plant construction and maintenance | PE | 2010 - 2022 | ordinary transforming activity | Infrastructure & Machinery; Fishing & Aquaculture | 4290:Construction of other civil engineering projects | F - Construction | e9f6d312-001c-435a-a668-82239a3b7511 | ByProduct | waste concrete | 39: Wastes or scraps | kg | 'waste concrete' is a solid waste under the category of construction and demolition wastes. It is primarily generated in construction and demolition of building infrastructure. 'waste concrete' contain the following fractions: 100% waste concrete. By the database default (and per unit of reference product),'waste concrete' has 50% water on wet mass basis (50% dry matter) and it has no Carbon content. It has no heating value. This kind of by-product (recyclable or waste) is generated from ordinary transforming activities, and as such can be considered for modelling waste outputs of comparable composition. In the ecoinvent database, treatment option/s for this by-product include: deposition (inert material landfill). Based on the aforementioned treatments, this by-product receives, it is a non-hazardous waste. This by-product can be modelled on two levels: treatment activity and market activity. The former one refers to the specific technology treating the by-product while the latter level represents a mix of treatments. Users are encouraged to inspect the modelling assumptions of the treatment activities and when selecting the market to additionally inspect the treatment mix. Collection and transportation of this by-product is accounted in the respective market activity, users are advised to inspect and modify the average transportation distances for a case specific modelling.
a48049b3-c11e-5c97-b9bf-84955621f863 | market for sewage sludge, 97% water, WWT, WW from soft fibreboard production | GLO | 2010 - 2022 | market activity | Waste Treatment & Recycling | 3821:Treatment and disposal of non-hazardous waste | E - Water supply; sewerage, waste management and remediation activities | e49d825c-c475-4dc4-a30d-bd9fad187c34 | ReferenceProduct | sewage sludge, 97% water, WWT, WW from soft fibreboard production | 39920: Sewage sludge | kg | 'sewage sludge, 97% water, WWT, WW from soft fibreboard production' is a liquid waste under the category of industrial wastes. This sewage sludge is produced exclusively in the wastewater treatment of 'WW from soft fibreboard production'. The composition of the sewage sludge, is specific to and dependent on the original composition of 'WW from soft fibreboard production'. 'sewage sludge, 97% water, WWT, WW from soft fibreboard production' contain the following fractions: 100% sewage sludge with 97% water content. By the database default (and per unit of reference product),'sewage sludge, 97% water, WWT, WW from soft fibreboard production' has 97% water on wet mass basis (3% dry matter) and Carbon present is of both fossil (0.58% on a dry matter basis), and non-fossil origin (55.95% on a dry matter basis). It has a higher heating value of 9.59 MJ/kg . This kind of by-product (recyclable or waste) is generated in a specific treatment process, and as such is not intended to be used as for modelling waste outputs from other activities. In the ecoinvent database, treatment option/s for this by-product include: deposition (landfarming). Based on the aforementioned treatments, this by-product receives, it is a non-hazardous waste. This by-product can be modelled on two levels: treatment activity and market activity. The former one refers to the specific technology treating the by-product while the latter level represents a mix of treatments. Users are encouraged to inspect the modelling assumptions of the treatment activities and when selecting the market to additionally inspect the treatment mix. Collection and transportation of this by-product is accounted in the respective market activity, users are advised to inspect and modify the average transportation distances for a case specific modelling. 'sewage sludge, 97% water, WWT, WW from soft fibreboard production' is a liquid waste under the category of industrial wastes. This sewage sludge is produced exclusively in the wastewater treatment of 'WW from soft fibreboard production'. The composition of the sewage sludge, is specific to and dependent on the original composition of 'WW from soft fibreboard production'. 'sewage sludge, 97% water, WWT, WW from soft fibreboard production' contain the following fractions: 100% sewage sludge with 97% water content. By the database default (and per unit of reference product),'sewage sludge, 97% water, WWT, WW from soft fibreboard production' has 97% water on wet mass basis (3% dry matter) and Carbon present is of both fossil (0.58% on a dry matter basis), and non-fossil origin (55.95% on a dry matter basis). It has a higher heating value of 9.59 MJ/kg . This kind of by-product (recyclable or waste) is generated in a specific treatment process, and as such is not intended to be used as for modelling waste outputs from other activities. In the ecoinvent database, treatment option/s for this by-product include: deposition (landfarming). Based on the aforementioned treatments, this by-product receives, it is a non-hazardous waste. This by-product can be modelled on two levels: treatment activity and market activity. The former one refers to the specific technology treating the by-product while the latter level represents a mix of treatments. Users are encouraged to inspect the modelling assumptions of the treatment activities and when selecting the market to additionally inspect the treatment mix. Collection and transportation of this by-product is accounted in the respective market activity, users are advised to inspect and modify the average transportation distances for a case specific modelling.
17b11fd3-ee8e-48d6-a687-530a6eee3f16 | heat and power co-generation, wood chips, 6667 kW, state-of-the-art 2014 | CA-NS | 2010 - 2022 | ordinary transforming activity | Heat; Electricity | 3530:Steam and air conditioning supply | D - Electricity, gas, steam and air conditioning supply | 71e2f1db-a2c5-44d0-8337-dfff15be974d | ReferenceProduct | heat, district or industrial, other than natural gas | 17300: Steam and hot water | MJ | This product represents heat measured in MJ. The heat is produced through various other means than natural gas. This includes burning of biomethane in gas turbine; biogas in co-gen gas engine; anthracite, coal, lignite briquettes and coke in stove; hardwood, logs, softwood, wood chips, wood pellets in furnaces and wood heaters; light fuel oil in boilers. Also contributing are heat from heat pumps and solar collectors. The dataset is targeted for district and industrial-scale heating.
17b11fd3-ee8e-48d6-a687-530a6eee3f16 | heat and power co-generation, wood chips, 6667 kW, state-of-the-art 2014 | CA-NS | 2010 - 2022 | ordinary transforming activity | Heat; Electricity | 3530:Steam and air conditioning supply | D - Electricity, gas, steam and air conditioning supply | 66c93e71-f32b-4591-901c-55395db5c132 | ByProduct | electricity, high voltage | 17100: Electrical energy | kWh | This product represents electrical energy measured in kWh. If electricity is taken from a market for electricity, the transmission infrastructure, country-specific losses and transformation losses (for markets for medium and low voltage) are included. Covers voltages above 24 kV.
17b11fd3-ee8e-48d6-a687-530a6eee3f16 | heat and power co-generation, wood chips, 6667 kW, state-of-the-art 2014 | CA-NS | 2010 - 2022 | ordinary transforming activity | Heat; Electricity | 3530:Steam and air conditioning supply | D - Electricity, gas, steam and air conditioning supply | 27da8130-82ba-485c-a800-b89efdcb0491 | ByProduct | municipal solid waste | 39910: Municipal waste | kg | 'municipal solid waste' is a solid waste under the category of residential wastes. It can be sourced in many and various ways and therefore it can belong in all waste categories (commercial and institutional, industrial and construction and demolition). It is primarily generated in a wide range of activities from many different sectors. 'municipal solid waste' contain the following fractions: plastics, paper, glass, metals, organic waste, textiles and potentially others. . By the database default (and per unit of reference product),'municipal solid waste' has 22.9% water on wet mass basis (77.1% dry matter) and Carbon present is of both fossil (17.15% on a dry matter basis), and non-fossil origin (26.17% on a dry matter basis). It has a lower heating value of 11.74 MJ/kg . This kind of by-product (recyclable or waste) is generated from ordinary transforming activities, and as such can be considered for modelling waste outputs of comparable composition. In the ecoinvent database, treatment option/s for this by-product include: deposition (sanitary landfill, unsanitary landfill), thermal (municipal incineration), uncontrolled forms of disposal (open dump, open burning). Based on the aforementioned treatments, this by-product receives, it is a non-hazardous waste. In addition, this by-product is used in the following processes: clinker production; treatment of municipal solid waste, incineration. This by-product can be modelled on two levels: treatment activity and market activity. The former one refers to the specific technology treating the by-product while the latter level represents a mix of treatments. Users are encouraged to inspect the modelling assumptions of the treatment activities and when selecting the market to additionally inspect the treatment mix. Collection and transportation of this by-product is accounted in the respective market activity, users are advised to inspect and modify the average transportation distances for a case specific modelling.
17b11fd3-ee8e-48d6-a687-530a6eee3f16 | heat and power co-generation, wood chips, 6667 kW, state-of-the-art 2014 | CA-NS | 2010 - 2022 | ordinary transforming activity | Heat; Electricity | 3530:Steam and air conditioning supply | D - Electricity, gas, steam and air conditioning supply | 1b30b018-ac39-41f4-a9e0-92057eef8bb8 | ByProduct | waste mineral oil | 39990: Other wastes n.e.c. | kg | 'waste mineral oil' is a liquid waste under the category of industrial wastes. It is primarily generated in a wide range of industrial activities in many different sectors. 'waste mineral oil' contain the following fractions: 100% waste mineral oil. By the database default (and per unit of reference product),'waste mineral oil' has 10% water on wet mass basis (90% dry matter) and Carbon present is of only fossil origin (86.44% on a dry matter basis). It has a higher heating value of 41.8 MJ/kg . This kind of by-product (recyclable or waste) is generated from ordinary transforming activities, and as such can be considered for modelling waste outputs of comparable composition. In the ecoinvent database, treatment option/s for this by-product include: thermal (hazardous waste incineration). Based on the aforementioned treatments this by-product receives, it is a hazardous waste. In addition, this by-product is used in the following processes: clinker production. This by-product can be modelled on two levels: treatment activity and market activity. The former one refers to the specific technology treating the by-product while the latter level represents a mix of treatments. Users are encouraged to inspect the modelling assumptions of the treatment activities and when selecting the market to additionally inspect the treatment mix. Collection and transportation of this by-product is accounted in the respective market activity, users are advised to inspect and modify the average transportation distances for a case specific modelling.
17b11fd3-ee8e-48d6-a687-530a6eee3f16 | heat and power co-generation, wood chips, 6667 kW, state-of-the-art 2014 | CA-NS | 2010 - 2022 | ordinary transforming activity | Heat; Electricity | 3530:Steam and air conditioning supply | D - Electricity, gas, steam and air conditioning supply | e8a51ec1-60cb-4ead-a948-ad1142c61918 | ByProduct | wastewater, average | 39990: Other wastes n.e.c. | m3 | 'wastewater, average' is a by-product (wastewater) produced from residential sources. It is generated from a wide range of residential, industrial and commercial activities. By the database default (and per unit of reference product),'wastewater, average' has the following physicochemical characteristics: C: 0.000000043979 kg/m3 , N: 0.031015 kg/m3 , P: 0.0044833 kg/m3. This by-product can have a regional-specific composition; users are prompted to refer to the properties of this wastewater (in activities treating them) for a detailed elemental composition. This kind of by-product (wastewater) is generated from ordinary transforming activities, and as such can be considered for modelling wastewater outputs of comparable composition. In the ecoinvent database, treatment option/s for this wastewater include: wastewater treatment plant. This by-product can be modelled on two levels: treatment activity and market activity. The former one refers to the specific technology treating the by-product while the latter level represents a mix of treatments. Users are encouraged to inspect the modelling assumptions of the treatment activities and when selecting the market to additionally inspect the treatment mix. Collection and transportation of wastewater is accounted in the respective market activity with the use of sewer infrastructure; Transportation of wastewater through a sewer grid results in losses until the wastewater enters the wastewater treatment plant. Direct emissions due to those losses are considered in the market activity. Losses are regional specific and thus users are encouraged to inspect the regional modelling assumptions.
17b11fd3-ee8e-48d6-a687-530a6eee3f16 | heat and power co-generation, wood chips, 6667 kW, state-of-the-art 2014 | CA-NS | 2010 - 2022 | ordinary transforming activity | Heat; Electricity | 3530:Steam and air conditioning supply | D - Electricity, gas, steam and air conditioning supply | a7abd72a-4d9c-4f99-abfc-3de79d425a96 | ByProduct | wood ash mixture, pure | 3928: Sawdust and wood waste and scrap | kg | 'wood ash mixture, pure' is a solid waste under the category of industrial wastes. It is primarily generated in heat generation from wood, as well as production and processing activities from different kind of wood e.g. tissue paper, particleboard, laminated timber, hardwood board, etc. 'wood ash mixture, pure' contain the following fractions: 100% ash from combustion of wood. By the database default (and per unit of reference product),'wood ash mixture, pure' has 0% water on wet mass basis (100% dry matter) and Carbon present is of only non-fossil origin (1.2% on a dry matter basis). It has no heating value. This kind of by-product (recyclable or waste) is generated from ordinary transforming activities, and as such can be considered for modelling waste outputs of comparable composition. In the ecoinvent database, treatment option/s for this by-product include: deposition (sanitary landfill, landfarming), thermal (municipal incineration). Based on the aforementioned treatments, this by-product receives, it is a non-hazardous waste. This by-product can be modelled on two levels: treatment activity and market activity. The former one refers to the specific technology treating the by-product while the latter level represents a mix of treatments. Users are encouraged to inspect the modelling assumptions of the treatment activities and when selecting the market to additionally inspect the treatment mix. Collection and transportation of this by-product is accounted in the respective market activity, users are advised to inspect and modify the average transportation distances for a case specific modelling.
23ac2406-ee03-44b9-9225-524065acc6a4 | market for waste bitumen | CH | 2011 - 2022 | market activity | Waste Treatment & Recycling | 3821:Treatment and disposal of non-hazardous waste | E - Water supply; sewerage, waste management and remediation activities | d3fe6705-5f5c-4961-b14d-0f9dd0e90e34 | ReferenceProduct | waste bitumen | 39990: Other wastes n.e.c. | kg | 'waste bitumen' is a solid waste under the category of construction and demolition wastes. It can be sourced in many and various ways and therefore it can belong in the following waste categories: industrial. It is primarily generated in the end-of-life of fuel pipelines and in the demolition of building infrastructure. 'waste bitumen' contain the following fractions: 100% waste bitumen. By the database default (and per unit of reference product),'waste bitumen' has 1.4% water on wet mass basis (98.6% dry matter) and Carbon present is of only fossil origin (84.27% on a dry matter basis). It has a higher heating value of 41.39 MJ/kg and a lower heating value of 39.38 MJ/kg . This kind of by-product (recyclable or waste) is generated from ordinary transforming activities, and as such can be considered for modelling waste outputs of comparable composition. In the ecoinvent database, treatment option/s for this by-product include: deposition (sanitary landfill). Based on the aforementioned treatments, this by-product receives, it is a non-hazardous waste. This by-product can be modelled on two levels: treatment activity and market activity. The former one refers to the specific technology treating the by-product while the latter level represents a mix of treatments. Users are encouraged to inspect the modelling assumptions of the treatment activities and when selecting the market to additionally inspect the treatment mix. Collection and transportation of this by-product is accounted in the respective market activity, users are advised to inspect and modify the average transportation distances for a case specific modelling. | 008052-42-4
c8bc8bbb-8408-567e-af73-e1133cc4a767 | market for inorganic nitrogen fertiliser, as N | FR | 2016 - 2022 | market activity | Agriculture & Animal Husbandry | 0161:Support activities for crop production | A - Agriculture, forestry and fishing | f5707bdf-f7e2-479b-b3ea-99c04de8a927 | ReferenceProduct | inorganic nitrogen fertiliser, as N | 3461: Mineral or chemical fertilizers, nitrogenous | kg | 'inorganic nitrogen fertiliser, as N' is an inorganic substance with a CAS no. : . It is called 'which is supplying the nutrient of Nitrogen to plants' under IUPAC naming and its molecular formula is: . It is mostly solid (else liquid) under normal conditions of temperature and pressure. The product represents an equivalent form of Nitrogen that is present in the fertiliser and is expressed as a mass of pure nitrogen (N). Modelling this substance in a solution requires the user to add the solvent of their choice in their models. There is no publicly available information about the consumption of this substance on a consumer level. There is no publicly available information about the consumption of this substance on industrial sites. Based on EU regulations (REGULATION (EU) 2019/1009), if this substance would be used as fertiliser, it could be labelled as N-P-K of: the N-P-K can vary depending on the fertiliser.
ba81ec49-dc3e-5924-9dba-7b2c28d6acad | land already in use, annual cropland to forest, intensive | BR-ES | 2014 - 2022 | ordinary transforming activity | Land Use | 0210:Silviculture and other forestry activities | A - Agriculture, forestry and fishing | 69b3d58f-ddde-59c4-a78d-2ededd641aab | ReferenceProduct | land tenure, arable land, measured as carbon net primary productivity, forest, intensive | 7: Financial and related services; real estate services; and rental and leasing services | kg | This is delivering the service of converting one type of land into another. Specifically here converting land to be used as forest, intensive. The service models the changes in carbon stocks due to the transformation of land. It is measured as kg of C net primary productvity (NPP) and represents the amount of land transformed to produce this NPP. There are five types of land (primary forest, secondary forest, grassland, annual crop and perennial crop) that are converted into land that is meant to be used for annual crop production. In a market, the mix of land tenure is country specific and thus users are prompted to inspect the regional composition for the specific land types converted into land for anual crop production.
1e2a436a-308b-5007-b640-7a16be24f84b | market for land tenure, arable land, measured as carbon net primary productivity, annual crop | BR-MS | 2017 - 2022 | market activity | Land Use | 0161:Support activities for crop production | A - Agriculture, forestry and fishing | 4c2bb0f0-422d-4fb3-bcfe-a36ef1b55874 | ReferenceProduct | land tenure, arable land, measured as carbon net primary productivity, annual crop | 7: Financial and related services; real estate services; and rental and leasing services | kg | This is delivering the service of converting one type of land into another. Specifically here converting land to be used for annual crop production. The service models the changes in carbon stocks due to the transformation of land. It is measured as kg of C net primary productvity (NPP) and represents the amount of land transformed to produce this NPP. There are five types of land (primary forest, secondary forest, grassland, annual crop and perennial crop) that are converted into land that is meant to be used for annual crop production. In a market, the mix of land tenure is country specific and thus users are prompted to inspect the regional composition for the specific land types converted into land for annual crop production.
b75db4bb-f8ef-5a46-a007-bca08f1b11b4 | sawnwood production, softwood, dried (u=20%), planed | CH | 2014 - 2022 | ordinary transforming activity | Wood | 1610:Sawmilling and planing of wood | C - Manufacturing | 2669baa0-c363-4ba4-bb4d-6c7cff61d241 | ReferenceProduct | sawnwood, softwood, dried (u=20%), planed | 31101: Wood, sawn or chipped lengthwise, sliced or peeled, of a thickness exceeding 6 mm, of coniferous wood | m3 | The product 'sawnwood, softwood, dried (u=20%), planed' represents a more generic sawnwood product, combining inputs from the specific products (beam, board, and lath). This product has been planed and kiln or air dried to a water content (water in wet mass [kg] / dry mass [kg]) of 20 %. Production takes place at a sawmill. Sawnwood is used as a construction material, for the production of wooden furniture, glued laminated timber, and wooden boards.
7de8103e-2353-537e-8e17-1c52201b8735 | land already in use, perennial cropland to annual crop | BR-MT | 2014 - 2022 | ordinary transforming activity | Land Use | 0161:Support activities for crop production | A - Agriculture, forestry and fishing | 4c2bb0f0-422d-4fb3-bcfe-a36ef1b55874 | ReferenceProduct | land tenure, arable land, measured as carbon net primary productivity, annual crop | 7: Financial and related services; real estate services; and rental and leasing services | kg | This is delivering the service of converting one type of land into another. Specifically here converting land to be used for annual crop production. The service models the changes in carbon stocks due to the transformation of land. It is measured as kg of C net primary productvity (NPP) and represents the amount of land transformed to produce this NPP. There are five types of land (primary forest, secondary forest, grassland, annual crop and perennial crop) that are converted into land that is meant to be used for annual crop production. In a market, the mix of land tenure is country specific and thus users are prompted to inspect the regional composition for the specific land types converted into land for annual crop production.
d5f5846a-2f30-4530-b7a0-abfa11eec1d4 | treatment of waste packaging paper, open dump, moist infiltration class (300mm) | GLO | 2006 - 2022 | ordinary transforming activity | Waste Treatment & Recycling | 3821:Treatment and disposal of non-hazardous waste | E - Water supply; sewerage, waste management and remediation activities | 8d7c013a-5aca-44d7-8fc4-193844d2953a | ReferenceProduct | waste packaging paper | 39240: Waste and scrap of paper or paperboard | kg | 'waste packaging paper' is a solid waste under the category of industrial wastes. It is primarily generated in coating processing and paper production activities. 'waste packaging paper' contain the following fractions: 100% packaging glass. By the database default (and per unit of reference product),'waste packaging paper' has 12.483% water on wet mass basis (88.902% dry matter) and it has no Carbon content. It has a lower heating value of 14.11 MJ/kg . This kind of by-product (recyclable or waste) is generated from ordinary transforming activities, and as such can be considered for modelling waste outputs of comparable composition. In the ecoinvent database, treatment option/s for this by-product include: deposition (sanitary landfill, unsanitary landfill), thermal (municipal incineration), uncontrolled forms of disposal (open dump, open burning). Based on the aforementioned treatments, this by-product receives, it is a non-hazardous waste. This by-product can be modelled on two levels: treatment activity and market activity. The former one refers to the specific technology treating the by-product while the latter level represents a mix of treatments. Users are encouraged to inspect the modelling assumptions of the treatment activities and when selecting the market to additionally inspect the treatment mix. Collection and transportation of this by-product is accounted in the respective market activity, users are advised to inspect and modify the average transportation distances for a case specific modelling.
6315b609-f0fd-4605-a8ae-7b4fab8df002 | market for perlite | GLO | 2011 - 2022 | market activity | Resource Extraction; Minerals; Cement & Concrete | 0810:Quarrying of stone, sand and clay | B - Mining and quarrying | 1f1eca90-d90c-40ea-bcbb-1c821e3bfa0d | ReferenceProduct | perlite | 16390: Other minerals n.e.c. | kg | The product "perlite" represents a natural glass that is usually black or gray, but sometimes brownish red. It has curved shrinkage cracks, and therefore breaks up into spheroidal granules. It is usually produced by rapid cooling of rhyolitic melts (rhyolite being the volcanic equivalent of granite). Being a glass, perlite contains few crystals and has a low water content. Naturally-occurring glasses containing 3 - 8 % water are known as pitchstone. Perlite is usually used in its expanded form. | 130885-09-5
a37a9ad1-a778-49bb-92b3-15c48900f7a2 | treatment of waste wood, untreated, sanitary landfill | GLO | 1994 - 2022 | ordinary transforming activity | Waste Treatment & Recycling | 3821:Treatment and disposal of non-hazardous waste | E - Water supply; sewerage, waste management and remediation activities | 6f2eb438-cde2-4d07-a770-d023a988a9c4 | ReferenceProduct | waste wood, untreated | 3928: Sawdust and wood waste and scrap | kg | 'waste wood, untreated' is a solid waste under the category of construction and demolition wastes. It can be sourced in many and various ways and therefore it can belong in the following waste categories: industrial. It is primarily generated in construction of building infrastructure and in different industrial applications like production of chemicals, natural fibres, paper and agricultural products, ect. 'waste wood, untreated' contain the following fractions: 100 % untreated waste wood chips. By the database default (and per unit of reference product),'waste wood, untreated' has 20% water on wet mass basis (80% dry matter) and Carbon present is of only non-fossil origin (48.63% on a dry matter basis). It has a lower heating value of 13.99 MJ/kg . This kind of by-product (recyclable or waste) is generated from ordinary transforming activities, and as such can be considered for modelling waste outputs of comparable composition. In the ecoinvent database, treatment option/s for this by-product include: deposition (sanitary landfill, unsanitary landfill), thermal (municipal incineration), uncontrolled forms of disposal (open dump, open burning). Based on the aforementioned treatments, this by-product receives, it is a non-hazardous waste. In addition, this by-product is used in the following processes: clinker production; heat production, untreated waste wood, at furnace 1000-5000 kW; heat production, untreated waste wood, at furnace 1000-5000 kW, state-of-the-art 2014. This by-product can be modelled on two levels: treatment activity and market activity. The former one refers to the specific technology treating the by-product while the latter level represents a mix of treatments. Users are encouraged to inspect the modelling assumptions of the treatment activities and when selecting the market to additionally inspect the treatment mix. Collection and transportation of this by-product is accounted in the respective market activity, users are advised to inspect and modify the average transportation distances for a case specific modelling.
a37a9ad1-a778-49bb-92b3-15c48900f7a2 | treatment of waste wood, untreated, sanitary landfill | GLO | 1994 - 2022 | ordinary transforming activity | Waste Treatment & Recycling | 3821:Treatment and disposal of non-hazardous waste | E - Water supply; sewerage, waste management and remediation activities | 7f6bb533-2d3c-43a6-ac60-6eef299d7c52 | ByProduct | waste cement, hydrated | 39: Wastes or scraps | kg | 'waste cement, hydrated' is a solid waste under the category of construction and demolition wastes. It is primarily generated in construction and demolition of building infrastructure. 'waste cement, hydrated' contain the following fractions: 100% cement hydrated. By the database default (and per unit of reference product),'waste cement, hydrated' has 0% water on wet mass basis (100% dry matter) and it has no Carbon content. It has no heating value. This kind of by-product (recyclable or waste) is generated from ordinary transforming activities, and as such can be considered for modelling waste outputs of comparable composition. In the ecoinvent database, treatment option/s for this by-product include: deposition (residual material landfill). Based on the aforementioned treatments, this by-product receives, it is a hazardous waste. This by-product can be modelled on two levels: treatment activity and market activity. The former one refers to the specific technology treating the by-product while the latter level represents a mix of treatments. Users are encouraged to inspect the modelling assumptions of the treatment activities and when selecting the market to additionally inspect the treatment mix. Collection and transportation of this by-product is accounted in the respective market activity, users are advised to inspect and modify the average transportation distances for a case specific modelling.
a37a9ad1-a778-49bb-92b3-15c48900f7a2 | treatment of waste wood, untreated, sanitary landfill | GLO | 1994 - 2022 | ordinary transforming activity | Waste Treatment & Recycling | 3821:Treatment and disposal of non-hazardous waste | E - Water supply; sewerage, waste management and remediation activities | d51e5a32-c20a-4da6-8d58-31f344b50c00 | ByProduct | waste graphical paper | 39990: Other wastes n.e.c. | kg | 'waste graphical paper' is a solid waste under the category of industrial wastes. It is primarily generated in the production and treament activities of different type of paper, as well as metals and minerals processing. 'waste graphical paper' contain the following fractions: 100% waste graphical paper. By the database default (and per unit of reference product),'waste graphical paper' has 11.2% water on wet mass basis (88.8% dry matter) and Carbon present is of only non-fossil origin (45.5% on a dry matter basis). It has a higher heating value of 16.61 MJ/kg . This kind of by-product (recyclable or waste) is generated from ordinary transforming activities, and as such can be considered for modelling waste outputs of comparable composition. In the ecoinvent database, treatment option/s for this by-product include: deposition (sanitary landfill, unsanitary landfill), thermal (municipal incineration), uncontrolled forms of disposal (open dump, open burning). Based on the aforementioned treatments, this by-product receives, it is a non-hazardous waste. This by-product can be modelled on two levels: treatment activity and market activity. The former one refers to the specific technology treating the by-product while the latter level represents a mix of treatments. Users are encouraged to inspect the modelling assumptions of the treatment activities and when selecting the market to additionally inspect the treatment mix. Collection and transportation of this by-product is accounted in the respective market activity, users are advised to inspect and modify the average transportation distances for a case specific modelling.
a37a9ad1-a778-49bb-92b3-15c48900f7a2 | treatment of waste wood, untreated, sanitary landfill | GLO | 1994 - 2022 | ordinary transforming activity | Waste Treatment & Recycling | 3821:Treatment and disposal of non-hazardous waste | E - Water supply; sewerage, waste management and remediation activities | 88afd721-07ec-4910-a004-fa3fecb6bf70 | ByProduct | waste plastic, mixture | 39270: Waste, parings and scrap of plastics | kg | 'waste plastic, mixture' is a solid waste under the category of construction and demolition wastes. It can be sourced in many and various ways and therefore it can belong in all waste categories (commercial and institutional, industrial and construction and demolition). It is primarily generated in a wide range of production activities in many different sectors, like building infrastructure, production of plastics, chemicals, aircrafts, ferries, heavy machinery, etc. 'waste plastic, mixture' contain the following fractions: 100% waste mixed plastics. By the database default (and per unit of reference product),'waste plastic, mixture' has 15.3% water on wet mass basis (84.7% dry matter) and Carbon present is of only fossil origin (74.73% on a dry matter basis). It has a higher heating value of 34.05 MJ/kg . This kind of by-product (recyclable or waste) is generated from ordinary transforming activities, and as such can be considered for modelling waste outputs of comparable composition. In the ecoinvent database, treatment option/s for this by-product include: deposition (sanitary landfill, unsanitary landfill), thermal (municipal incineration), uncontrolled forms of disposal (open dump, open burning). Based on the aforementioned treatments, this by-product receives, it is a non-hazardous waste. In addition, this by-product is used in the following processes: clinker production. This by-product can be modelled on two levels: treatment activity and market activity. The former one refers to the specific technology treating the by-product while the latter level represents a mix of treatments. Users are encouraged to inspect the modelling assumptions of the treatment activities and when selecting the market to additionally inspect the treatment mix. Collection and transportation of this by-product is accounted in the respective market activity, users are advised to inspect and modify the average transportation distances for a case specific modelling.
ad23b164-d6da-5f01-9141-d1805616f227 | market for electricity, medium voltage | CA-NU | 2014 - 2022 | market activity | Electricity | 3510:Electric power generation, transmission and distribution | D - Electricity, gas, steam and air conditioning supply | 759b89bd-3aa6-42ad-b767-5bb9ef5d331d | ReferenceProduct | electricity, medium voltage | 17100: Electrical energy | kWh | This product represents electrical energy measured in kWh. If electricity is taken from a market for electricity, the transmission infrastructure, country-specific losses and transformation losses (for markets for medium and low voltage) are included. Covers voltages between 1kV and 24 kV.
78fafa33-ac2f-4db3-94dd-267f400e6dad | brass turning, average, conventional | RER | 2006 - 2022 | ordinary transforming activity | Metals | 2592:Treatment and coating of metals; machining | C - Manufacturing | f94ab6e8-791f-42e8-9773-039e41a61933 | ReferenceProduct | brass removed by turning, average, conventional | 3936: Waste and scrap of other metals | kg | This is delivering the service of 'brass removed by turning, average, conventional'. Turning is a chipping process where the piece of material is rotating while the cutting tool is not. It can be applied to both inside and outside of the piece to be machined and it is normally used to produce cylindrical shapes. It is performed in metals, wood and plastic materials. The process is conventional, meaning that it is controlled manually and needs constant supervision. This dataset represents the turning of 1 kg of brass. The service includes materials input, production infrastructure, machinery and electricity consumption. Degreasing is not included and has to be added if necessary.
05be048d-5c11-4738-b0de-1b96f82fa383 | market for carbon fibre reinforced plastic, injection moulded | GLO | 2016 - 2022 | market activity | Chemicals | 2220:Manufacture of plastics products | C - Manufacturing | 21669f19-9df7-43b1-8a16-f509b1b25c43 | ReferenceProduct | carbon fibre reinforced plastic, injection moulded | 49640: Parts of aircraft and spacecraft | kg | "carbon fibre reinforced plastic, injection moulded" (CFRP) is produced by injection moulding of carbon fibre with acrylonitrile-butadiene-styrene copolymer. This product has high tensile strength, low thermal expansion, and a very high strength-to-weight ratio. Therefore, it is used as structural material in the aircraft manufacturing industry.
931bb2c7-0bf5-4436-8edb-1239f4be8b16 | electricity production, natural gas, combined cycle power plant | JP | 2000 - 2022 | ordinary transforming activity | Electricity | 3510:Electric power generation, transmission and distribution | D - Electricity, gas, steam and air conditioning supply | 66c93e71-f32b-4591-901c-55395db5c132 | ReferenceProduct | electricity, high voltage | 17100: Electrical energy | kWh | This product represents electrical energy measured in kWh. If electricity is taken from a market for electricity, the transmission infrastructure, country-specific losses and transformation losses (for markets for medium and low voltage) are included. Covers voltages above 24 kV.
931bb2c7-0bf5-4436-8edb-1239f4be8b16 | electricity production, natural gas, combined cycle power plant | JP | 2000 - 2022 | ordinary transforming activity | Electricity | 3510:Electric power generation, transmission and distribution | D - Electricity, gas, steam and air conditioning supply | cbe9c9dc-9b5e-40c0-a513-2db2d42e1b1f | ByProduct | residue from cooling tower | 39: Wastes or scraps | kg | 'residue from cooling tower' is a solid waste under the category of industrial wastes. It is primarily generated in chemicals production and heat and electricity production. 'residue from cooling tower' contain the following fractions: 100% cooling tower residue. By the database default (and per unit of reference product),'residue from cooling tower' has 30% water on wet mass basis (70% dry matter) and Carbon present is of only fossil origin (5.44% on a dry matter basis). It has no heating value. This kind of by-product (recyclable or waste) is generated from ordinary transforming activities, and as such can be considered for modelling waste outputs of comparable composition. In the ecoinvent database, treatment option/s for this by-product include: deposition (sanitary landfill). Based on the aforementioned treatments, this by-product receives, it is a non-hazardous waste. This by-product can be modelled on two levels: treatment activity and market activity. The former one refers to the specific technology treating the by-product while the latter level represents a mix of treatments. Users are encouraged to inspect the modelling assumptions of the treatment activities and when selecting the market to additionally inspect the treatment mix. Collection and transportation of this by-product is accounted in the respective market activity, users are advised to inspect and modify the average transportation distances for a case specific modelling.
a97afb3f-63ce-4575-9d9d-9f0abd90aea9 | market for concrete, 35MPa | RNA | 2006 - 2022 | market activity | Cement & Concrete | 2395:Manufacture of articles of concrete, cement and plaster | C - Manufacturing | b1f74287-042b-4171-b90c-b1eb5739f30d | ReferenceProduct | concrete, 35MPa | 37510: Non-refractory mortars and concretes | m3 | The product 'concrete, 35MPa' represents 35MPa ready-mix concrete. Ready-mix concrete consists on mixing cement, aggregates, admixtures and water in a predefined proportion, using an automatic dosing central. 35 MPa concrete is intended for structurally reinforced commercial and industrial usage, exposed to chlorides and freezing and thawing conditions (e.g. bridge, decks, parking decks and ramps, etc.). Megapascal (MPa) is a measure of the compressive strength of concrete (N/mm2). MPa informs of how much pressure can be applied to the concrete product before it cracks or fails.
fb6d0b72-c929-4296-ac25-e89077af07a9 | market for sugarcane vinasse application, by wheel reel irrigation | GLO | 2012 - 2022 | market activity | Agriculture & Animal Husbandry | 0161:Support activities for crop production | A - Agriculture, forestry and fishing | b9c8013b-204a-42f9-b73c-7400452fed97 | ReferenceProduct | sugarcane vinasse application, by wheel reel irrigation | 86119: Other support services to crop production | ha | This operation represents the sugarcane vinasse application in one hectare (ha). This operation, besides providing water and nutrients, is seen as a soil fertility recovery strategy. The operation time is 0.23 hours per ha.
d3240287-3771-46e1-879a-07a003c3a75c | market for wind turbine, 750kW, onshore | GLO | 2008 - 2022 | market activity | Infrastructure & Machinery; Electricity | 2811:Manufacture of engines and turbines, except aircraft, vehicle and cycle eng | C - Manufacturing | 2d8be244-88a5-4470-a0b9-41f5d83876fe | ReferenceProduct | wind turbine, 750kW, onshore | 53262: Power plants | unit | This is an immobile infrastructure, representing the product of a wind turbine with a capacity of 750 kW for onshore electricity production use. The product has a rotor diameter of 48.2 m and 3 rotor blades, with a lifetime of 20 years. Its production represents all materials necessary to construct it and decommission but it excludes the energy consumption during manufacturing.
f311c447-a940-4870-9b18-c179d92487e0 | market for microwave oven | GLO | 2018 - 2022 | market activity | Infrastructure & Machinery | 2750:Manufacture of domestic appliances | C - Manufacturing | a90c5322-b943-44d1-8f95-bc7e31a72990 | ReferenceProduct | microwave oven | 44821: Cooking appliances and plate warmers, non-electric, domestic, of iron or steel | unit | This product represents an average microwave oven which is approximately 10.6 kg in mass and has a rating of 1150 W and capacity of 17 liters. It has the envisaged lifetime of 8 years.
a9ea2cc2-8eb2-4a7e-b23e-d92aca70752c | wastewater treatment facility construction, lagoon, capacity 1.1E10l/year | CA-QC | 2012 - 2022 | ordinary transforming activity | Infrastructure & Machinery; Waste Treatment & Recycling | 4220:Construction of utility projects | F - Construction | e75d41fd-587d-471c-a7c4-04fe1e4c8851 | ReferenceProduct | wastewater treatment facility, capacity 1.1E10l/year | 53253: Sewage and water treatment plants | unit | This is an immobile infrastructure, representing the construction of wastewater treatment facility with a capacity of 1.1E10 l/year. The infrastructure can be a small size (class 4) wastewaster facultative aereted lagoons treatment facility with a lifetime of 40 years, or it can be a municipal wastewater treatment plant capacity class 2 with an lifetime of 30 years. The process includes building materials, their decommission and land use.
a9ea2cc2-8eb2-4a7e-b23e-d92aca70752c | wastewater treatment facility construction, lagoon, capacity 1.1E10l/year | CA-QC | 2012 - 2022 | ordinary transforming activity | Infrastructure & Machinery; Waste Treatment & Recycling | 4220:Construction of utility projects | F - Construction | d7432632-40dc-4af8-8125-cb70dd9742c5 | ByProduct | iron scrap, unsorted | 39310: Slag, dross, scalings and other waste from the manufacture of iron or steel | kg | 'iron scrap, unsorted' is a solid waste under the category of industrial wastes. It can be sourced in many and various ways and therefore it can belong in the following waste categories: construction and demolition. It is primarily generated in construction activities and metal production. 'iron scrap, unsorted' contain the following fractions: 100% unsorted iron scrap. By the database default (and per unit of reference product),'iron scrap, unsorted' has 0% water on wet mass basis (100% dry matter) and it has no Carbon content. It has no heating value. This kind of by-product (recyclable or waste) is generated from ordinary transforming activities, and as such can be considered for modelling waste outputs of comparable composition. In the ecoinvent database, this by-product is used in the following processes: iron(III) chloride production, without water, in 12% iron solution state; iron(III) chloride production, without water, in 14% iron solution state; sorting and pressing of iron scrap; steel production, electric, low-alloyed. This by-product can be modelled on two levels: treatment activity and market activity. The former one refers to the specific technology treating the by-product while the latter level represents a mix of treatments. Users are encouraged to inspect the modelling assumptions of the treatment activities and when selecting the market to additionally inspect the treatment mix. Collection and transportation of this by-product is accounted in the respective market activity, users are advised to inspect and modify the average transportation distances for a case specific modelling.
a9ea2cc2-8eb2-4a7e-b23e-d92aca70752c | wastewater treatment facility construction, lagoon, capacity 1.1E10l/year | CA-QC | 2012 - 2022 | ordinary transforming activity | Infrastructure & Machinery; Waste Treatment & Recycling | 4220:Construction of utility projects | F - Construction | adb8247d-8bbd-45aa-b111-289d0e5e2307 | ByProduct | scrap copper | 39361: Waste and scrap of copper | kg | 'scrap copper' is a solid waste under the category of industrial wastes. It can be sourced in many and various ways and therefore it can belong in the following waste categories: construction and demolition. It is primarily generated in a wide range of production activities in many different sectors. 'scrap copper' contain the following fractions: 100% wiring copper. By the database default (and per unit of reference product),'scrap copper' has 0% water on wet mass basis (100% dry matter) and it has no Carbon content. It has no heating value. This kind of by-product (recyclable or waste) is generated from ordinary transforming activities, and as such can be considered for modelling waste outputs of comparable composition. In the ecoinvent database, treatment option/s for this by-product include: thermal (municipal incineration). Based on the aforementioned treatments, this by-product receives, it is a non-hazardous waste. This by-product can be modelled on two levels: treatment activity and market activity. The former one refers to the specific technology treating the by-product while the latter level represents a mix of treatments. Users are encouraged to inspect the modelling assumptions of the treatment activities and when selecting the market to additionally inspect the treatment mix. Collection and transportation of this by-product is accounted in the respective market activity, users are advised to inspect and modify the average transportation distances for a case specific modelling. | 007440-50-8
a9ea2cc2-8eb2-4a7e-b23e-d92aca70752c | wastewater treatment facility construction, lagoon, capacity 1.1E10l/year | CA-QC | 2012 - 2022 | ordinary transforming activity | Infrastructure & Machinery; Waste Treatment & Recycling | 4220:Construction of utility projects | F - Construction | d1a4a803-c563-4740-84cf-3c21a488bd74 | ByProduct | scrap steel | 39310: Slag, dross, scalings and other waste from the manufacture of iron or steel | kg | 'scrap steel' is a solid waste under the category of industrial wastes. It can be sourced in many and various ways and therefore it can belong in the following waste categories: construction and demolition. It is primarily generated in a wide range of production activities in many different sectors. 'scrap steel' contain the following fractions: 100& steel scrap. By the database default (and per unit of reference product),'scrap steel' has 0% water on wet mass basis (100% dry matter) and it has no Carbon content. It has no heating value. This kind of by-product (recyclable or waste) is generated from ordinary transforming activities, and as such can be considered for modelling waste outputs of comparable composition. In the ecoinvent database, treatment option/s for this by-product include: deposition (inert material landfill), thermal (municipal incineration). Based on the aforementioned treatments, this by-product receives, it is a non-hazardous waste. In addition, this by-product is used in the following processes: clinker production. This by-product can be modelled on two levels: treatment activity and market activity. The former one refers to the specific technology treating the by-product while the latter level represents a mix of treatments. Users are encouraged to inspect the modelling assumptions of the treatment activities and when selecting the market to additionally inspect the treatment mix. Collection and transportation of this by-product is accounted in the respective market activity, users are advised to inspect and modify the average transportation distances for a case specific modelling. | 007439-89-6
a9ea2cc2-8eb2-4a7e-b23e-d92aca70752c | wastewater treatment facility construction, lagoon, capacity 1.1E10l/year | CA-QC | 2012 - 2022 | ordinary transforming activity | Infrastructure & Machinery; Waste Treatment & Recycling | 4220:Construction of utility projects | F - Construction | 88afd721-07ec-4910-a004-fa3fecb6bf70 | ByProduct | waste plastic, mixture | 39270: Waste, parings and scrap of plastics | kg | 'waste plastic, mixture' is a solid waste under the category of construction and demolition wastes. It can be sourced in many and various ways and therefore it can belong in all waste categories (commercial and institutional, industrial and construction and demolition). It is primarily generated in a wide range of production activities in many different sectors, like building infrastructure, production of plastics, chemicals, aircrafts, ferries, heavy machinery, etc. 'waste plastic, mixture' contain the following fractions: 100% waste mixed plastics. By the database default (and per unit of reference product),'waste plastic, mixture' has 15.3% water on wet mass basis (84.7% dry matter) and Carbon present is of only fossil origin (74.73% on a dry matter basis). It has a higher heating value of 34.05 MJ/kg . This kind of by-product (recyclable or waste) is generated from ordinary transforming activities, and as such can be considered for modelling waste outputs of comparable composition. In the ecoinvent database, treatment option/s for this by-product include: deposition (sanitary landfill, unsanitary landfill), thermal (municipal incineration), uncontrolled forms of disposal (open dump, open burning). Based on the aforementioned treatments, this by-product receives, it is a non-hazardous waste. In addition, this by-product is used in the following processes: clinker production. This by-product can be modelled on two levels: treatment activity and market activity. The former one refers to the specific technology treating the by-product while the latter level represents a mix of treatments. Users are encouraged to inspect the modelling assumptions of the treatment activities and when selecting the market to additionally inspect the treatment mix. Collection and transportation of this by-product is accounted in the respective market activity, users are advised to inspect and modify the average transportation distances for a case specific modelling.
a9ea2cc2-8eb2-4a7e-b23e-d92aca70752c | wastewater treatment facility construction, lagoon, capacity 1.1E10l/year | CA-QC | 2012 - 2022 | ordinary transforming activity | Infrastructure & Machinery; Waste Treatment & Recycling | 4220:Construction of utility projects | F - Construction | 9219c94a-7a25-4a4c-b25d-c096fdd50d47 | ByProduct | waste polyvinylchloride | 39270: Waste, parings and scrap of plastics | kg | 'waste polyvinylchloride' is a solid waste under the category of construction and demolition wastes. It can be sourced in many and various ways and therefore it can belong in all waste categories (commercial and institutional, industrial and construction and demolition). It is primarily generated in a wide range of production activities in many different sectors, like building infrastructure, metal processing, electric apparatuses, heavy machinery, etc. 'waste polyvinylchloride' contain the following fractions: 100% waste polyvinylchloride (PVC). By the database default (and per unit of reference product),'waste polyvinylchloride' has 0.2% water on wet mass basis (99.8% dry matter) and Carbon present is of only fossil origin (44.09% on a dry matter basis). It has a higher heating value of 21.67 MJ/kg . This kind of by-product (recyclable or waste) is generated from ordinary transforming activities, and as such can be considered for modelling waste outputs of comparable composition. In the ecoinvent database, treatment option/s for this by-product include: deposition (sanitary landfill, unsanitary landfill), thermal (municipal incineration), uncontrolled forms of disposal (open dump, open burning). Based on the aforementioned treatments, this by-product receives, it is a non-hazardous waste. This by-product can be modelled on two levels: treatment activity and market activity. The former one refers to the specific technology treating the by-product while the latter level represents a mix of treatments. Users are encouraged to inspect the modelling assumptions of the treatment activities and when selecting the market to additionally inspect the treatment mix. Collection and transportation of this by-product is accounted in the respective market activity, users are advised to inspect and modify the average transportation distances for a case specific modelling. | 009002-86-2
a9ea2cc2-8eb2-4a7e-b23e-d92aca70752c | wastewater treatment facility construction, lagoon, capacity 1.1E10l/year | CA-QC | 2012 - 2022 | ordinary transforming activity | Infrastructure & Machinery; Waste Treatment & Recycling | 4220:Construction of utility projects | F - Construction | 5357a067-f798-46fb-97b0-fa18f723341b | ByProduct | waste reinforced concrete | 39: Wastes or scraps | kg | 'waste reinforced concrete' is a solid waste under the category of construction and demolition wastes. It is primarily generated in construction of building infrastructure. 'waste reinforced concrete' contain the following fractions: 97 % inert material and 3 % steel. By the database default (and per unit of reference product),'waste reinforced concrete' has 0.582000000000005% water on wet mass basis (99.418% dry matter) and it has no Carbon content. It has no heating value. This kind of by-product (recyclable or waste) is generated from ordinary transforming activities, and as such can be considered for modelling waste outputs of comparable composition. In the ecoinvent database, this by-product is used in the following processes: treatment of waste reinforced concrete, collection for final disposal; treatment of waste reinforced concrete, recycling; treatment of waste reinforced concrete, sorting plant. Based on the aforementioned treatments, this by-product receives, it is a non-hazardous waste. This by-product can be modelled on two levels: treatment activity and market activity. The former one refers to the specific technology treating the by-product while the latter level represents a mix of treatments. Users are encouraged to inspect the modelling assumptions of the treatment activities and when selecting the market to additionally inspect the treatment mix. Collection and transportation of this by-product is accounted in the respective market activity, users are advised to inspect and modify the average transportation distances for a case specific modelling.
a9ea2cc2-8eb2-4a7e-b23e-d92aca70752c | wastewater treatment facility construction, lagoon, capacity 1.1E10l/year | CA-QC | 2012 - 2022 | ordinary transforming activity | Infrastructure & Machinery; Waste Treatment & Recycling | 4220:Construction of utility projects | F - Construction | 9a8c2994-7cbb-4d86-a1b7-27fc0c4e49e3 | ByProduct | waste reinforcement steel | 39310: Slag, dross, scalings and other waste from the manufacture of iron or steel | kg | 'waste reinforcement steel' is a solid waste under the category of construction and demolition wastes. It can be sourced in many and various ways and therefore it can belong in the following waste categories: industrial. It is primarily generated in a wide range of construction activities in many different sectors. 'waste reinforcement steel' contain the following fractions: 100% waste steel. By the database default (and per unit of reference product),'waste reinforcement steel' has 0% water on wet mass basis (100% dry matter) and it has no Carbon content. It has no heating value. This kind of by-product (recyclable or waste) is generated from ordinary transforming activities, and as such can be considered for modelling waste outputs of comparable composition. In the ecoinvent database, this by-product is used in the following processes: treatment of waste reinforcement steel, collection for final disposal; treatment of waste reinforcement steel, recycling; treatment of waste reinforcement steel, sorting plant. Based on the aforementioned treatments, this by-product receives, it is a non-hazardous waste. This by-product can be modelled on two levels: treatment activity and market activity. The former one refers to the specific technology treating the by-product while the latter level represents a mix of treatments. Users are encouraged to inspect the modelling assumptions of the treatment activities and when selecting the market to additionally inspect the treatment mix. Collection and transportation of this by-product is accounted in the respective market activity, users are advised to inspect and modify the average transportation distances for a case specific modelling. | 007439-89-6
6710917f-2889-4088-bb25-69ae76a5e0b8 | electricity production, oil | TW | 1980 - 2022 | ordinary transforming activity | Electricity | 3510:Electric power generation, transmission and distribution | D - Electricity, gas, steam and air conditioning supply | 66c93e71-f32b-4591-901c-55395db5c132 | ReferenceProduct | electricity, high voltage | 17100: Electrical energy | kWh | This product represents electrical energy measured in kWh. If electricity is taken from a market for electricity, the transmission infrastructure, country-specific losses and transformation losses (for markets for medium and low voltage) are included. Covers voltages above 24 kV.
6710917f-2889-4088-bb25-69ae76a5e0b8 | electricity production, oil | TW | 1980 - 2022 | ordinary transforming activity | Electricity | 3510:Electric power generation, transmission and distribution | D - Electricity, gas, steam and air conditioning supply | f3f85233-f9bb-4077-a6b0-2dd7bda88072 | ByProduct | bilge oil | 39: Wastes or scraps | kg | 'bilge oil' is a liquid waste under the category of industrial wastes. It is primarily generated in heat production, electricity production, transport services and various industrial production activities. 'bilge oil' contain the following fractions: 100% bilge oil. By the database default (and per unit of reference product),'bilge oil' has 90% water on wet mass basis (10% dry matter) and Carbon present is of only fossil origin (84% on a dry matter basis). It has a higher heating value of 4.098 MJ/kg . This kind of by-product (recyclable or waste) is generated from ordinary transforming activities, and as such can be considered for modelling waste outputs of comparable composition. In the ecoinvent database, treatment option/s for this by-product include: thermal (hazardous waste incineration). Based on the aforementioned treatments, this by-product receives, it is a hazardous waste. This by-product can be modelled on two levels: treatment activity and market activity. The former one refers to the specific technology treating the by-product while the latter level represents a mix of treatments. Users are encouraged to inspect the modelling assumptions of the treatment activities and when selecting the market to additionally inspect the treatment mix. Collection and transportation of this by-product is accounted in the respective market activity, users are advised to inspect and modify the average transportation distances for a case specific modelling.
6710917f-2889-4088-bb25-69ae76a5e0b8 | electricity production, oil | TW | 1980 - 2022 | ordinary transforming activity | Electricity | 3510:Electric power generation, transmission and distribution | D - Electricity, gas, steam and air conditioning supply | 6666335b-58fd-4687-9e8e-4235d8dd7b20 | ByProduct | fly ash and scrubber sludge | 39: Wastes or scraps | kg | 'fly ash and scrubber sludge' is a solid waste under the category of industrial wastes. It is primarily generated in a wide range of activities in electricity and heat production and metals processing. 'fly ash and scrubber sludge' contain the following fractions: 100% separator sludge. By the database default (and per unit of reference product),'fly ash and scrubber sludge' has 90% water on wet mass basis (10% dry matter) and Carbon present is of only fossil origin (16.7% on a dry matter basis). It has a higher heating value of 0.9 MJ/kg . This kind of by-product (recyclable or waste) is generated from ordinary transforming activities, and as such can be considered for modelling waste outputs of comparable composition. In the ecoinvent database, treatment option/s for this by-product include: thermal (hazardous waste incineration). Based on the aforementioned treatments, this by-product receives, it is a hazardous waste. This by-product can be modelled on two levels: treatment activity and market activity. The former one refers to the specific technology treating the by-product while the latter level represents a mix of treatments. Users are encouraged to inspect the modelling assumptions of the treatment activities and when selecting the market to additionally inspect the treatment mix. Collection and transportation of this by-product is accounted in the respective market activity, users are advised to inspect and modify the average transportation distances for a case specific modelling.
6710917f-2889-4088-bb25-69ae76a5e0b8 | electricity production, oil | TW | 1980 - 2022 | ordinary transforming activity | Electricity | 3510:Electric power generation, transmission and distribution | D - Electricity, gas, steam and air conditioning supply | d0ecfe06-9a51-4bf0-95c5-7e91e84539bb | ByProduct | lignite ash | 39: Wastes or scraps | kg | 'lignite ash' is a solid waste under the category of industrial wastes. It is primarily generated in electricity and heat production. 'lignite ash' contain the following fractions: 100% lignite ash. By the database default (and per unit of reference product),'lignite ash' has 0% water on wet mass basis (100% dry matter) and it has no Carbon content. It has no heating value. This kind of by-product (recyclable or waste) is generated from ordinary transforming activities, and as such can be considered for modelling waste outputs of comparable composition. In the ecoinvent database, treatment option/s for this by-product include: deposition (opencast refill, sanitary landfill), thermal (municipal incineration). Based on the aforementioned treatments this by-product receives, it can be both a hazardous and a non-hazardous waste. This by-product can be modelled on two levels: treatment activity and market activity. The former one refers to the specific technology treating the by-product while the latter level represents a mix of treatments. Users are encouraged to inspect the modelling assumptions of the treatment activities and when selecting the market to additionally inspect the treatment mix. Collection and transportation of this by-product is accounted in the respective market activity, users are advised to inspect and modify the average transportation distances for a case specific modelling.
6710917f-2889-4088-bb25-69ae76a5e0b8 | electricity production, oil | TW | 1980 - 2022 | ordinary transforming activity | Electricity | 3510:Electric power generation, transmission and distribution | D - Electricity, gas, steam and air conditioning supply | 27da8130-82ba-485c-a800-b89efdcb0491 | ByProduct | municipal solid waste | 39910: Municipal waste | kg | 'municipal solid waste' is a solid waste under the category of residential wastes. It can be sourced in many and various ways and therefore it can belong in all waste categories (commercial and institutional, industrial and construction and demolition). It is primarily generated in a wide range of activities from many different sectors. 'municipal solid waste' contain the following fractions: plastics, paper, glass, metals, organic waste, textiles and potentially others. . By the database default (and per unit of reference product),'municipal solid waste' has 22.9% water on wet mass basis (77.1% dry matter) and Carbon present is of both fossil (17.15% on a dry matter basis), and non-fossil origin (26.17% on a dry matter basis). It has a lower heating value of 11.74 MJ/kg . This kind of by-product (recyclable or waste) is generated from ordinary transforming activities, and as such can be considered for modelling waste outputs of comparable composition. In the ecoinvent database, treatment option/s for this by-product include: deposition (sanitary landfill, unsanitary landfill), thermal (municipal incineration), uncontrolled forms of disposal (open dump, open burning). Based on the aforementioned treatments, this by-product receives, it is a non-hazardous waste. In addition, this by-product is used in the following processes: clinker production; treatment of municipal solid waste, incineration. This by-product can be modelled on two levels: treatment activity and market activity. The former one refers to the specific technology treating the by-product while the latter level represents a mix of treatments. Users are encouraged to inspect the modelling assumptions of the treatment activities and when selecting the market to additionally inspect the treatment mix. Collection and transportation of this by-product is accounted in the respective market activity, users are advised to inspect and modify the average transportation distances for a case specific modelling.
6710917f-2889-4088-bb25-69ae76a5e0b8 | electricity production, oil | TW | 1980 - 2022 | ordinary transforming activity | Electricity | 3510:Electric power generation, transmission and distribution | D - Electricity, gas, steam and air conditioning supply | cbe9c9dc-9b5e-40c0-a513-2db2d42e1b1f | ByProduct | residue from cooling tower | 39: Wastes or scraps | kg | 'residue from cooling tower' is a solid waste under the category of industrial wastes. It is primarily generated in chemicals production and heat and electricity production. 'residue from cooling tower' contain the following fractions: 100% cooling tower residue. By the database default (and per unit of reference product),'residue from cooling tower' has 30% water on wet mass basis (70% dry matter) and Carbon present is of only fossil origin (5.44% on a dry matter basis). It has no heating value. This kind of by-product (recyclable or waste) is generated from ordinary transforming activities, and as such can be considered for modelling waste outputs of comparable composition. In the ecoinvent database, treatment option/s for this by-product include: deposition (sanitary landfill). Based on the aforementioned treatments, this by-product receives, it is a non-hazardous waste. This by-product can be modelled on two levels: treatment activity and market activity. The former one refers to the specific technology treating the by-product while the latter level represents a mix of treatments. Users are encouraged to inspect the modelling assumptions of the treatment activities and when selecting the market to additionally inspect the treatment mix. Collection and transportation of this by-product is accounted in the respective market activity, users are advised to inspect and modify the average transportation distances for a case specific modelling.
6710917f-2889-4088-bb25-69ae76a5e0b8 | electricity production, oil | TW | 1980 - 2022 | ordinary transforming activity | Electricity | 3510:Electric power generation, transmission and distribution | D - Electricity, gas, steam and air conditioning supply | 1b30b018-ac39-41f4-a9e0-92057eef8bb8 | ByProduct | waste mineral oil | 39990: Other wastes n.e.c. | kg | 'waste mineral oil' is a liquid waste under the category of industrial wastes. It is primarily generated in a wide range of industrial activities in many different sectors. 'waste mineral oil' contain the following fractions: 100% waste mineral oil. By the database default (and per unit of reference product),'waste mineral oil' has 10% water on wet mass basis (90% dry matter) and Carbon present is of only fossil origin (86.44% on a dry matter basis). It has a higher heating value of 41.8 MJ/kg . This kind of by-product (recyclable or waste) is generated from ordinary transforming activities, and as such can be considered for modelling waste outputs of comparable composition. In the ecoinvent database, treatment option/s for this by-product include: thermal (hazardous waste incineration). Based on the aforementioned treatments this by-product receives, it is a hazardous waste. In addition, this by-product is used in the following processes: clinker production. This by-product can be modelled on two levels: treatment activity and market activity. The former one refers to the specific technology treating the by-product while the latter level represents a mix of treatments. Users are encouraged to inspect the modelling assumptions of the treatment activities and when selecting the market to additionally inspect the treatment mix. Collection and transportation of this by-product is accounted in the respective market activity, users are advised to inspect and modify the average transportation distances for a case specific modelling.
8339502a-8941-4a37-815a-0fa4b037889c | keyboard production | GLO | 1998 - 2022 | ordinary transforming activity | Electronics | 2620:Manufacture of computers and peripheral equipment | C - Manufacturing | 258f8045-3c9c-42fc-81f1-ebce679ca09f | ReferenceProduct | keyboard | 45261: Input peripherals (keyboard, joystick, mouse etc.) | unit | This is an infrastructure, representing the product of a standard keyboard. Its production represents a common keyboard with a mass of 1.18 kg and 102 keys, representing a typical keyboard used at home or in an office. Its production represents all materials necessary to construct it, energy consumption during manufacturing.
8339502a-8941-4a37-815a-0fa4b037889c | keyboard production | GLO | 1998 - 2022 | ordinary transforming activity | Electronics | 2620:Manufacture of computers and peripheral equipment | C - Manufacturing | dcefdf84-3cf7-4ddc-a7ba-269c1ca01d02 | ByProduct | used IT accessory | 39990: Other wastes n.e.c. | kg | 'used IT accessory' is a solid waste under the category of residential, commercial and institutional wastes. It can be sourced in many and various ways and therefore it can belong in the following waste categories: industrial. It is primarily generated in end-of-life of computer keyboard and power adapter. 'used IT accessory' contain the following fractions: aluminium, electronics scrap, iron, used printed wiring boards and waste electric and electronic equipment. By the database default (and per unit of reference product),'used IT accessory' has 0% water on wet mass basis (100% dry matter) and Carbon present is of only fossil origin (47.02% on a dry matter basis). It has no heating value. This kind of by-product (recyclable or waste) is generated from ordinary transforming activities, and as such can be considered for modelling waste outputs of comparable composition. In the ecoinvent database, this by-product is used in the following processes: treatment of used IT accessory, mechanical treatment. Based on the aforementioned treatments, this by-product receives, it is a non-hazardous waste. This by-product can be modelled on two levels: treatment activity and market activity. The former one refers to the specific technology treating the by-product while the latter level represents a mix of treatments. Users are encouraged to inspect the modelling assumptions of the treatment activities and when selecting the market to additionally inspect the treatment mix. Collection and transportation of this by-product is accounted in the respective market activity, users are advised to inspect and modify the average transportation distances for a case specific modelling.
f45a61e8-52cc-490f-82e1-993094ba9b93 | batch dyeing, fibre, cotton | BD | 2017 - 2022 | ordinary transforming activity | Textiles | 1313:Finishing of textiles | C - Manufacturing | 5012b3d2-72fb-40ca-ae1f-1f471bc3b36a | ReferenceProduct | batch dyeing, fibre, cotton | 97150: Dyeing and colouring services | kg | Batch dyed refers to dyed fabric of any type that is dyed in a batch process. In batch processes, textile substrates can be easily dyed at any stage of their assembly into the desired textile product. This includes fiber, yarn, fabric or garment.
f45a61e8-52cc-490f-82e1-993094ba9b93 | batch dyeing, fibre, cotton | BD | 2017 - 2022 | ordinary transforming activity | Textiles | 1313:Finishing of textiles | C - Manufacturing | 2dcfa182-da2f-594b-b0fd-9944a5ed7213 | ByProduct | wastewater from textile production | 39990: Other wastes n.e.c. | m3 | 'wastewater from textile production' is a by-product (wastewater) produced from industrial sources. It is generated from textile mills It represents an average wastewater produced from various processes involded in the textile industry such as bleaching and dying . By the database default (and per unit of reference product),'wastewater from textile production' has the following physicochemical characteristics: BOD5: 0.495 kg/m3 , N: 0 kg/m3 , P: 0 kg/m3. This by-product can have a regional-specific composition; users are prompted to refer to the properties of this wastewater (in activities treating them) for a detailed elemental composition. This kind of by-product (wastewater) is generated from ordinary transforming activities, and as such can be considered for modelling wastewater outputs of comparable composition. In the ecoinvent database, treatment option/s for this wastewater include: wastewater treatment plant. This by-product can be modelled on two levels: treatment activity and market activity. The former one refers to the specific technology treating the by-product while the latter level represents a mix of treatments. Users are encouraged to inspect the modelling assumptions of the treatment activities and when selecting the market to additionally inspect the treatment mix. Collection and transportation of wastewater is accounted in the respective market activity with the use of sewer infrastructure; Transportation of wastewater through a sewer grid results in losses until the wastewater enters the wastewater treatment plant. Direct emissions due to those losses are considered in the market activity. Losses are regional specific and thus users are encouraged to inspect the regional modelling assumptions.
7272b936-3c08-44cf-986c-b685c365f271 | market for concrete, normal strength | BR | 2019 - 2022 | market activity | Cement & Concrete | 2395:Manufacture of articles of concrete, cement and plaster | C - Manufacturing | eee95138-58c8-4172-9b1f-754ba074325d | ReferenceProduct | concrete, normal strength | 37510: Non-refractory mortars and concretes | m3 | The product 'concrete, normal strength' represents a generic concrete, which is a weighted average of concrete strengths 20-37 MPa based on their production volumes. Normal strength concrete is generally used for building construction. Megapascal (MPa) is a measure of the compressive strength of concrete (N/mm2). MPa informs of how much pressure can be applied to the concrete product before it cracks or fails.
7c58d400-cb71-439d-b722-0e5b1373bd3e | transport, freight, lorry 16-32 metric ton, unregulated | ZA | 2017 - 2022 | ordinary transforming activity | Transport | 4923:Freight transport by road | H - Transportation and storage | 653ca70d-49a6-4c62-ae9c-56b3c00b647c | ReferenceProduct | transport, freight, lorry 16-32 metric ton, unregulated | 6511: Road transport services of freight | metric ton*km | This is delivering the service of transportation of 1 metric ton across the distance of 1 km. This service only considers the transportation of goods. The vehicle operates with diesel and it does not meet any emission standard. The average freight load factor of a 16-32 metric ton lorry is 12.9 tonnes, with a gross vehicle weight (GVW) of 23.5 tonnes. It has a lifetime capacity of 540,000 km. Data for transport is calculated for an average load factor, including empty return trips.
7c58d400-cb71-439d-b722-0e5b1373bd3e | transport, freight, lorry 16-32 metric ton, unregulated | ZA | 2017 - 2022 | ordinary transforming activity | Transport | 4923:Freight transport by road | H - Transportation and storage | 3ef818f1-4d91-43b8-9027-924492a0fb50 | ByProduct | brake wear emissions, lorry | 49129: Other parts and accessories n.e.c. of motor vehicles (including brakes, gear boxes, axles, road wheels, suspen[…] | kg | 'brake wear emissions, lorry' represents the non-exhaust emissions (tyre, brake and road wear) produced by 1kg brake wear from road freight transport by lorry. It is handled with a treatment process because it models the removal of substances (tyre material) from the technosphere.
7c58d400-cb71-439d-b722-0e5b1373bd3e | transport, freight, lorry 16-32 metric ton, unregulated | ZA | 2017 - 2022 | ordinary transforming activity | Transport | 4923:Freight transport by road | H - Transportation and storage | e07508c3-a1a7-4a0b-9a57-8e15edac8c3c | ByProduct | road wear emissions, lorry | 53211: Highways (except elevated highways), streets and roads | kg | 'road wear emissions, lorry' represents the non-exhaust emissions (tyre, brake and road wear) produced by 1kg road wear from road freight transport by lorry. It is handled with a treatment process because it models the removal of substances (tyre material) from the technosphere.
7c58d400-cb71-439d-b722-0e5b1373bd3e | transport, freight, lorry 16-32 metric ton, unregulated | ZA | 2017 - 2022 | ordinary transforming activity | Transport | 4923:Freight transport by road | H - Transportation and storage | b055ff17-e9ea-4519-9e03-486795e1c7d0 | ByProduct | tyre wear emissions, lorry | 39260: Used pneumatic tyres of rubber | kg | 'tyre wear emissions, lorry' represents the non-exhaust emissions (tyre, brake and road wear) produced by 1kg tyre wear from road freight transport by lorry. It is handled with a treatment process because it models the removal of substances (tyre material) from the technosphere.
0c59b60e-41bd-478c-b90a-f2fc85d1a98a | biomethane production, high pressure from synthetic gas, wood, fluidised technology | CH | 2008 - 2022 | ordinary transforming activity | Fuels; Wood | 3520:Manufacture of gas; distribution of gaseous fuels through mains | D - Electricity, gas, steam and air conditioning supply | 3f14ad74-3caf-4ddc-9155-c78e40f80a14 | ReferenceProduct | biomethane, high pressure | 17200: Coal gas, water gas, producer gas and similar gases, other than petroleum gases and other gaseous hydrocarbons | m3 | biomethane, high pressure' is a non-fossil fuel with a calorific value of 34.968 MJ/m3. It is used as a gaseous fuel and is sourced from biogas purification or from synthetic gas. Its main applications are in the following sectors: biofuel, industrial and district heat and electricity. | 000074-82-8
0c59b60e-41bd-478c-b90a-f2fc85d1a98a | biomethane production, high pressure from synthetic gas, wood, fluidised technology | CH | 2008 - 2022 | ordinary transforming activity | Fuels; Wood | 3520:Manufacture of gas; distribution of gaseous fuels through mains | D - Electricity, gas, steam and air conditioning supply | 3a91cb7d-843b-495d-9973-33ba5efee877 | ByProduct | inert waste | 39: Wastes or scraps | kg | 'inert waste' is a solid waste under the category of construction and demolition wastes. It can be sourced in many and various ways and therefore it can belong in the following waste categories: industrial. It is primarily generated in a wide range of production, construction activities in different sectors. 'inert waste' contain the following fractions: 100% inert waste (inorganic building materials like concrete and bricks, excavation materials, similar materials). By the database default (and per unit of reference product),'inert waste' has 0% water on wet mass basis (100% dry matter) and it has no Carbon content. It has no heating value. This kind of by-product (recyclable or waste) is generated from ordinary transforming activities, and as such can be considered for modelling waste outputs of comparable composition. In the ecoinvent database, treatment option/s for this by-product include: deposition (sanitary landfill). Based on the aforementioned treatments, this by-product receives, it is a non-hazardous waste. In addition, this by-product is used in the following processes: clinker production. This by-product can be modelled on two levels: treatment activity and market activity. The former one refers to the specific technology treating the by-product while the latter level represents a mix of treatments. Users are encouraged to inspect the modelling assumptions of the treatment activities and when selecting the market to additionally inspect the treatment mix. Collection and transportation of this by-product is accounted in the respective market activity, users are advised to inspect and modify the average transportation distances for a case specific modelling.
0c59b60e-41bd-478c-b90a-f2fc85d1a98a | biomethane production, high pressure from synthetic gas, wood, fluidised technology | CH | 2008 - 2022 | ordinary transforming activity | Fuels; Wood | 3520:Manufacture of gas; distribution of gaseous fuels through mains | D - Electricity, gas, steam and air conditioning supply | 1b30b018-ac39-41f4-a9e0-92057eef8bb8 | ByProduct | waste mineral oil | 39990: Other wastes n.e.c. | kg | 'waste mineral oil' is a liquid waste under the category of industrial wastes. It is primarily generated in a wide range of industrial activities in many different sectors. 'waste mineral oil' contain the following fractions: 100% waste mineral oil. By the database default (and per unit of reference product),'waste mineral oil' has 10% water on wet mass basis (90% dry matter) and Carbon present is of only fossil origin (86.44% on a dry matter basis). It has a higher heating value of 41.8 MJ/kg . This kind of by-product (recyclable or waste) is generated from ordinary transforming activities, and as such can be considered for modelling waste outputs of comparable composition. In the ecoinvent database, treatment option/s for this by-product include: thermal (hazardous waste incineration). Based on the aforementioned treatments this by-product receives, it is a hazardous waste. In addition, this by-product is used in the following processes: clinker production. This by-product can be modelled on two levels: treatment activity and market activity. The former one refers to the specific technology treating the by-product while the latter level represents a mix of treatments. Users are encouraged to inspect the modelling assumptions of the treatment activities and when selecting the market to additionally inspect the treatment mix. Collection and transportation of this by-product is accounted in the respective market activity, users are advised to inspect and modify the average transportation distances for a case specific modelling.
0c59b60e-41bd-478c-b90a-f2fc85d1a98a | biomethane production, high pressure from synthetic gas, wood, fluidised technology | CH | 2008 - 2022 | ordinary transforming activity | Fuels; Wood | 3520:Manufacture of gas; distribution of gaseous fuels through mains | D - Electricity, gas, steam and air conditioning supply | 651604df-888e-41fe-94ff-dc4af9164cc9 | ByProduct | waste zeolite | 39: Wastes or scraps | kg | 'waste zeolite' is a solid waste under the category of industrial wastes. It is primarily generated in biomethane and synthetic gas production. 'waste zeolite' contain the following fractions: 100% zeolite. By the database default (and per unit of reference product),'waste zeolite' has 5% water on wet mass basis (95% dry matter) and it has no Carbon content. It has no heating value. This kind of by-product (recyclable or waste) is generated from ordinary transforming activities, and as such can be considered for modelling waste outputs of comparable composition. In the ecoinvent database, treatment option/s for this by-product include: deposition (inert material landfill). Based on the aforementioned treatments, this by-product receives, it is a non-hazardous waste. This by-product can be modelled on two levels: treatment activity and market activity. The former one refers to the specific technology treating the by-product while the latter level represents a mix of treatments. Users are encouraged to inspect the modelling assumptions of the treatment activities and when selecting the market to additionally inspect the treatment mix. Collection and transportation of this by-product is accounted in the respective market activity, users are advised to inspect and modify the average transportation distances for a case specific modelling.
0c59b60e-41bd-478c-b90a-f2fc85d1a98a | biomethane production, high pressure from synthetic gas, wood, fluidised technology | CH | 2008 - 2022 | ordinary transforming activity | Fuels; Wood | 3520:Manufacture of gas; distribution of gaseous fuels through mains | D - Electricity, gas, steam and air conditioning supply | e8a51ec1-60cb-4ead-a948-ad1142c61918 | ByProduct | wastewater, average | 39990: Other wastes n.e.c. | m3 | 'wastewater, average' is a by-product (wastewater) produced from residential sources. It is generated from a wide range of residential, industrial and commercial activities. By the database default (and per unit of reference product),'wastewater, average' has the following physicochemical characteristics: C: 0.000000043979 kg/m3 , N: 0.031015 kg/m3 , P: 0.0044833 kg/m3. This by-product can have a regional-specific composition; users are prompted to refer to the properties of this wastewater (in activities treating them) for a detailed elemental composition. This kind of by-product (wastewater) is generated from ordinary transforming activities, and as such can be considered for modelling wastewater outputs of comparable composition. In the ecoinvent database, treatment option/s for this wastewater include: wastewater treatment plant. This by-product can be modelled on two levels: treatment activity and market activity. The former one refers to the specific technology treating the by-product while the latter level represents a mix of treatments. Users are encouraged to inspect the modelling assumptions of the treatment activities and when selecting the market to additionally inspect the treatment mix. Collection and transportation of wastewater is accounted in the respective market activity with the use of sewer infrastructure; Transportation of wastewater through a sewer grid results in losses until the wastewater enters the wastewater treatment plant. Direct emissions due to those losses are considered in the market activity. Losses are regional specific and thus users are encouraged to inspect the regional modelling assumptions.
0c59b60e-41bd-478c-b90a-f2fc85d1a98a | biomethane production, high pressure from synthetic gas, wood, fluidised technology | CH | 2008 - 2022 | ordinary transforming activity | Fuels; Wood | 3520:Manufacture of gas; distribution of gaseous fuels through mains | D - Electricity, gas, steam and air conditioning supply | a7abd72a-4d9c-4f99-abfc-3de79d425a96 | ByProduct | wood ash mixture, pure | 3928: Sawdust and wood waste and scrap | kg | 'wood ash mixture, pure' is a solid waste under the category of industrial wastes. It is primarily generated in heat generation from wood, as well as production and processing activities from different kind of wood e.g. tissue paper, particleboard, laminated timber, hardwood board, etc. 'wood ash mixture, pure' contain the following fractions: 100% ash from combustion of wood. By the database default (and per unit of reference product),'wood ash mixture, pure' has 0% water on wet mass basis (100% dry matter) and Carbon present is of only non-fossil origin (1.2% on a dry matter basis). It has no heating value. This kind of by-product (recyclable or waste) is generated from ordinary transforming activities, and as such can be considered for modelling waste outputs of comparable composition. In the ecoinvent database, treatment option/s for this by-product include: deposition (sanitary landfill, landfarming), thermal (municipal incineration). Based on the aforementioned treatments, this by-product receives, it is a non-hazardous waste. This by-product can be modelled on two levels: treatment activity and market activity. The former one refers to the specific technology treating the by-product while the latter level represents a mix of treatments. Users are encouraged to inspect the modelling assumptions of the treatment activities and when selecting the market to additionally inspect the treatment mix. Collection and transportation of this by-product is accounted in the respective market activity, users are advised to inspect and modify the average transportation distances for a case specific modelling.
d69beace-58cb-42fa-a472-772bb5fe784a | printed wiring board mounting facility construction, through-hole mounting line | GLO | 2005 - 2022 | ordinary transforming activity | Infrastructure & Machinery; Electronics | 4290:Construction of other civil engineering projects | F - Construction | 1420606e-a2b3-460e-b199-2af9389762b6 | ReferenceProduct | printed wiring board mounting facility, through-hole mounting line | 53269: Other constructions for manufacturing | unit | This is an immobile infrastructure, representing the construction of a printed wiring board mounting facility, through-hole mounting line. The facility is an example of a THT mounting line, with a manual insertion of the components, followed by a wave solder machine. The total mass of the system is 1,600kg. The process includes material, production efforts (material treatment processes) and infrastructure for the production of all the machineries used.
4aa0f7c1-8576-454e-a1dd-76177ec977ac | distribution network construction, electricity, low voltage | GLO | 2014 - 2022 | ordinary transforming activity | Infrastructure & Machinery; Electricity | 4220:Construction of utility projects | F - Construction | 448b6d35-c6d6-42d9-9e63-c19b9a0a6496 | ReferenceProduct | distribution network, electricity, low voltage | 532: Civil engineering works | km | This product describes the infrastructure (poles, cables etc.) of the electricity distribution network for electricity in the voltage range below 1kV (low voltage) in the unit of kilometers of network. It includes the medium-to-low voltage switching stations.
4aa0f7c1-8576-454e-a1dd-76177ec977ac | distribution network construction, electricity, low voltage | GLO | 2014 - 2022 | ordinary transforming activity | Infrastructure & Machinery; Electricity | 4220:Construction of utility projects | F - Construction | cc755744-10f3-4cf9-8d17-fbf308dd5c5a | ByProduct | aluminium scrap, post-consumer | 39363: Waste and scrap of aluminium | kg | 'aluminium scrap, post-consumer' is a solid waste under the category of industrial wastes. It can be sourced in many and various ways and therefore it can belong in the following waste categories: construction and demolition. It is primarily generated in construction activities. 'aluminium scrap, post-consumer' contain the following fractions: 100% aluminium fraction with potential impurities. By the database default (and per unit of reference product),'aluminium scrap, post-consumer' has 0% water on wet mass basis (100% dry matter) and it has no Carbon content. It has no heating value. This kind of by-product (recyclable or waste) is generated from ordinary transforming activities, and as such can be considered for modelling waste outputs of comparable composition. In the ecoinvent database, this by-product is used in the following processes: treatment of aluminium scrap, post-consumer, by collecting, sorting, cleaning, pressing. This by-product can be modelled on two levels: treatment activity and market activity. The former one refers to the specific technology treating the by-product while the latter level represents a mix of treatments. Users are encouraged to inspect the modelling assumptions of the treatment activities and when selecting the market to additionally inspect the treatment mix. Collection and transportation of this by-product is accounted in the respective market activity, users are advised to inspect and modify the average transportation distances for a case specific modelling.
4aa0f7c1-8576-454e-a1dd-76177ec977ac | distribution network construction, electricity, low voltage | GLO | 2014 - 2022 | ordinary transforming activity | Infrastructure & Machinery; Electricity | 4220:Construction of utility projects | F - Construction | cc0d4252-6207-41d6-8567-bcbad58a7bef | ByProduct | copper scrap, sorted, pressed | 39361: Waste and scrap of copper | kg | 'copper scrap, sorted, pressed' is a solid waste under the category of industrial wastes. It can be sourced in many and various ways and therefore it can belong in the following waste categories: construction and demolition. It is primarily generated in construction activities and during waste treatment processes. 'copper scrap, sorted, pressed' contain the following fractions: 100% copper scrap. By the database default (and per unit of reference product),'copper scrap, sorted, pressed' has 0% water on wet mass basis (100% dry matter) and it has no Carbon content. It has no heating value. This kind of by-product (recyclable or waste) is generated from ordinary transforming activities, and as such can be considered for modelling waste outputs of comparable composition. In the ecoinvent database, this by-product is used in the following processes: treatment of copper scrap by electrolytic refining. This by-product can be modelled on two levels: treatment activity and market activity. The former one refers to the specific technology treating the by-product while the latter level represents a mix of treatments. Users are encouraged to inspect the modelling assumptions of the treatment activities and when selecting the market to additionally inspect the treatment mix. Collection and transportation of this by-product is accounted in the respective market activity, users are advised to inspect and modify the average transportation distances for a case specific modelling.
4aa0f7c1-8576-454e-a1dd-76177ec977ac | distribution network construction, electricity, low voltage | GLO | 2014 - 2022 | ordinary transforming activity | Infrastructure & Machinery; Electricity | 4220:Construction of utility projects | F - Construction | 3a91cb7d-843b-495d-9973-33ba5efee877 | ByProduct | inert waste | 39: Wastes or scraps | kg | 'inert waste' is a solid waste under the category of construction and demolition wastes. It can be sourced in many and various ways and therefore it can belong in the following waste categories: industrial. It is primarily generated in a wide range of production, construction activities in different sectors. 'inert waste' contain the following fractions: 100% inert waste (inorganic building materials like concrete and bricks, excavation materials, similar materials). By the database default (and per unit of reference product),'inert waste' has 0% water on wet mass basis (100% dry matter) and it has no Carbon content. It has no heating value. This kind of by-product (recyclable or waste) is generated from ordinary transforming activities, and as such can be considered for modelling waste outputs of comparable composition. In the ecoinvent database, treatment option/s for this by-product include: deposition (sanitary landfill). Based on the aforementioned treatments, this by-product receives, it is a non-hazardous waste. In addition, this by-product is used in the following processes: clinker production. This by-product can be modelled on two levels: treatment activity and market activity. The former one refers to the specific technology treating the by-product while the latter level represents a mix of treatments. Users are encouraged to inspect the modelling assumptions of the treatment activities and when selecting the market to additionally inspect the treatment mix. Collection and transportation of this by-product is accounted in the respective market activity, users are advised to inspect and modify the average transportation distances for a case specific modelling.
4aa0f7c1-8576-454e-a1dd-76177ec977ac | distribution network construction, electricity, low voltage | GLO | 2014 - 2022 | ordinary transforming activity | Infrastructure & Machinery; Electricity | 4220:Construction of utility projects | F - Construction | d7432632-40dc-4af8-8125-cb70dd9742c5 | ByProduct | iron scrap, unsorted | 39310: Slag, dross, scalings and other waste from the manufacture of iron or steel | kg | 'iron scrap, unsorted' is a solid waste under the category of industrial wastes. It can be sourced in many and various ways and therefore it can belong in the following waste categories: construction and demolition. It is primarily generated in construction activities and metal production. 'iron scrap, unsorted' contain the following fractions: 100% unsorted iron scrap. By the database default (and per unit of reference product),'iron scrap, unsorted' has 0% water on wet mass basis (100% dry matter) and it has no Carbon content. It has no heating value. This kind of by-product (recyclable or waste) is generated from ordinary transforming activities, and as such can be considered for modelling waste outputs of comparable composition. In the ecoinvent database, this by-product is used in the following processes: iron(III) chloride production, without water, in 12% iron solution state; iron(III) chloride production, without water, in 14% iron solution state; sorting and pressing of iron scrap; steel production, electric, low-alloyed. This by-product can be modelled on two levels: treatment activity and market activity. The former one refers to the specific technology treating the by-product while the latter level represents a mix of treatments. Users are encouraged to inspect the modelling assumptions of the treatment activities and when selecting the market to additionally inspect the treatment mix. Collection and transportation of this by-product is accounted in the respective market activity, users are advised to inspect and modify the average transportation distances for a case specific modelling.
4aa0f7c1-8576-454e-a1dd-76177ec977ac | distribution network construction, electricity, low voltage | GLO | 2014 - 2022 | ordinary transforming activity | Infrastructure & Machinery; Electricity | 4220:Construction of utility projects | F - Construction | adb8247d-8bbd-45aa-b111-289d0e5e2307 | ByProduct | scrap copper | 39361: Waste and scrap of copper | kg | 'scrap copper' is a solid waste under the category of industrial wastes. It can be sourced in many and various ways and therefore it can belong in the following waste categories: construction and demolition. It is primarily generated in a wide range of production activities in many different sectors. 'scrap copper' contain the following fractions: 100% wiring copper. By the database default (and per unit of reference product),'scrap copper' has 0% water on wet mass basis (100% dry matter) and it has no Carbon content. It has no heating value. This kind of by-product (recyclable or waste) is generated from ordinary transforming activities, and as such can be considered for modelling waste outputs of comparable composition. In the ecoinvent database, treatment option/s for this by-product include: thermal (municipal incineration). Based on the aforementioned treatments, this by-product receives, it is a non-hazardous waste. This by-product can be modelled on two levels: treatment activity and market activity. The former one refers to the specific technology treating the by-product while the latter level represents a mix of treatments. Users are encouraged to inspect the modelling assumptions of the treatment activities and when selecting the market to additionally inspect the treatment mix. Collection and transportation of this by-product is accounted in the respective market activity, users are advised to inspect and modify the average transportation distances for a case specific modelling. | 007440-50-8
4aa0f7c1-8576-454e-a1dd-76177ec977ac | distribution network construction, electricity, low voltage | GLO | 2014 - 2022 | ordinary transforming activity | Infrastructure & Machinery; Electricity | 4220:Construction of utility projects | F - Construction | d1a4a803-c563-4740-84cf-3c21a488bd74 | ByProduct | scrap steel | 39310: Slag, dross, scalings and other waste from the manufacture of iron or steel | kg | 'scrap steel' is a solid waste under the category of industrial wastes. It can be sourced in many and various ways and therefore it can belong in the following waste categories: construction and demolition. It is primarily generated in a wide range of production activities in many different sectors. 'scrap steel' contain the following fractions: 100& steel scrap. By the database default (and per unit of reference product),'scrap steel' has 0% water on wet mass basis (100% dry matter) and it has no Carbon content. It has no heating value. This kind of by-product (recyclable or waste) is generated from ordinary transforming activities, and as such can be considered for modelling waste outputs of comparable composition. In the ecoinvent database, treatment option/s for this by-product include: deposition (inert material landfill), thermal (municipal incineration). Based on the aforementioned treatments, this by-product receives, it is a non-hazardous waste. In addition, this by-product is used in the following processes: clinker production. This by-product can be modelled on two levels: treatment activity and market activity. The former one refers to the specific technology treating the by-product while the latter level represents a mix of treatments. Users are encouraged to inspect the modelling assumptions of the treatment activities and when selecting the market to additionally inspect the treatment mix. Collection and transportation of this by-product is accounted in the respective market activity, users are advised to inspect and modify the average transportation distances for a case specific modelling. | 007439-89-6
4aa0f7c1-8576-454e-a1dd-76177ec977ac | distribution network construction, electricity, low voltage | GLO | 2014 - 2022 | ordinary transforming activity | Infrastructure & Machinery; Electricity | 4220:Construction of utility projects | F - Construction | 7df87cd6-22cd-4010-ab95-b1a02917bbfe | ByProduct | waste aluminium | 39363: Waste and scrap of aluminium | kg | 'waste aluminium' is a solid waste under the category of industrial wastes. It can be sourced in many and various ways and therefore it can belong in all waste categories (commercial and institutional, industrial and construction and demolition). It is primarily generated in a wide range of production activities in many different sectors. 'waste aluminium' contain the following fractions: 100% waste aluminium. By the database default (and per unit of reference product),'waste aluminium' has 0% water on wet mass basis (100% dry matter) and it has no Carbon content. It has no heating value. This kind of by-product (recyclable or waste) is generated from ordinary transforming activities, and as such can be considered for modelling waste outputs of comparable composition. In the ecoinvent database, treatment option/s for this by-product include: deposition (sanitary landfill). Based on the aforementioned treatments, this by-product receives, it is a non-hazardous waste. This by-product can be modelled on two levels: treatment activity and market activity. The former one refers to the specific technology treating the by-product while the latter level represents a mix of treatments. Users are encouraged to inspect the modelling assumptions of the treatment activities and when selecting the market to additionally inspect the treatment mix. Collection and transportation of this by-product is accounted in the respective market activity, users are advised to inspect and modify the average transportation distances for a case specific modelling. | 007429-90-5
4aa0f7c1-8576-454e-a1dd-76177ec977ac | distribution network construction, electricity, low voltage | GLO | 2014 - 2022 | ordinary transforming activity | Infrastructure & Machinery; Electricity | 4220:Construction of utility projects | F - Construction | e9f6d312-001c-435a-a668-82239a3b7511 | ByProduct | waste concrete | 39: Wastes or scraps | kg | 'waste concrete' is a solid waste under the category of construction and demolition wastes. It is primarily generated in construction and demolition of building infrastructure. 'waste concrete' contain the following fractions: 100% waste concrete. By the database default (and per unit of reference product),'waste concrete' has 50% water on wet mass basis (50% dry matter) and it has no Carbon content. It has no heating value. This kind of by-product (recyclable or waste) is generated from ordinary transforming activities, and as such can be considered for modelling waste outputs of comparable composition. In the ecoinvent database, treatment option/s for this by-product include: deposition (inert material landfill). Based on the aforementioned treatments, this by-product receives, it is a non-hazardous waste. This by-product can be modelled on two levels: treatment activity and market activity. The former one refers to the specific technology treating the by-product while the latter level represents a mix of treatments. Users are encouraged to inspect the modelling assumptions of the treatment activities and when selecting the market to additionally inspect the treatment mix. Collection and transportation of this by-product is accounted in the respective market activity, users are advised to inspect and modify the average transportation distances for a case specific modelling.
4aa0f7c1-8576-454e-a1dd-76177ec977ac | distribution network construction, electricity, low voltage | GLO | 2014 - 2022 | ordinary transforming activity | Infrastructure & Machinery; Electricity | 4220:Construction of utility projects | F - Construction | 1b30b018-ac39-41f4-a9e0-92057eef8bb8 | ByProduct | waste mineral oil | 39990: Other wastes n.e.c. | kg | 'waste mineral oil' is a liquid waste under the category of industrial wastes. It is primarily generated in a wide range of industrial activities in many different sectors. 'waste mineral oil' contain the following fractions: 100% waste mineral oil. By the database default (and per unit of reference product),'waste mineral oil' has 10% water on wet mass basis (90% dry matter) and Carbon present is of only fossil origin (86.44% on a dry matter basis). It has a higher heating value of 41.8 MJ/kg . This kind of by-product (recyclable or waste) is generated from ordinary transforming activities, and as such can be considered for modelling waste outputs of comparable composition. In the ecoinvent database, treatment option/s for this by-product include: thermal (hazardous waste incineration). Based on the aforementioned treatments this by-product receives, it is a hazardous waste. In addition, this by-product is used in the following processes: clinker production. This by-product can be modelled on two levels: treatment activity and market activity. The former one refers to the specific technology treating the by-product while the latter level represents a mix of treatments. Users are encouraged to inspect the modelling assumptions of the treatment activities and when selecting the market to additionally inspect the treatment mix. Collection and transportation of this by-product is accounted in the respective market activity, users are advised to inspect and modify the average transportation distances for a case specific modelling.
4aa0f7c1-8576-454e-a1dd-76177ec977ac | distribution network construction, electricity, low voltage | GLO | 2014 - 2022 | ordinary transforming activity | Infrastructure & Machinery; Electricity | 4220:Construction of utility projects | F - Construction | 9219c94a-7a25-4a4c-b25d-c096fdd50d47 | ByProduct | waste polyvinylchloride | 39270: Waste, parings and scrap of plastics | kg | 'waste polyvinylchloride' is a solid waste under the category of construction and demolition wastes. It can be sourced in many and various ways and therefore it can belong in all waste categories (commercial and institutional, industrial and construction and demolition). It is primarily generated in a wide range of production activities in many different sectors, like building infrastructure, metal processing, electric apparatuses, heavy machinery, etc. 'waste polyvinylchloride' contain the following fractions: 100% waste polyvinylchloride (PVC). By the database default (and per unit of reference product),'waste polyvinylchloride' has 0.2% water on wet mass basis (99.8% dry matter) and Carbon present is of only fossil origin (44.09% on a dry matter basis). It has a higher heating value of 21.67 MJ/kg . This kind of by-product (recyclable or waste) is generated from ordinary transforming activities, and as such can be considered for modelling waste outputs of comparable composition. In the ecoinvent database, treatment option/s for this by-product include: deposition (sanitary landfill, unsanitary landfill), thermal (municipal incineration), uncontrolled forms of disposal (open dump, open burning). Based on the aforementioned treatments, this by-product receives, it is a non-hazardous waste. This by-product can be modelled on two levels: treatment activity and market activity. The former one refers to the specific technology treating the by-product while the latter level represents a mix of treatments. Users are encouraged to inspect the modelling assumptions of the treatment activities and when selecting the market to additionally inspect the treatment mix. Collection and transportation of this by-product is accounted in the respective market activity, users are advised to inspect and modify the average transportation distances for a case specific modelling. | 009002-86-2
4aa0f7c1-8576-454e-a1dd-76177ec977ac | distribution network construction, electricity, low voltage | GLO | 2014 - 2022 | ordinary transforming activity | Infrastructure & Machinery; Electricity | 4220:Construction of utility projects | F - Construction | 7513d2f5-d7ee-497b-971b-a5ad34ab5c83 | ByProduct | waste rubber, unspecified | 39: Wastes or scraps | kg | 'waste rubber, unspecified' is a solid waste under the category of construction and demolition wastes. It can be sourced in many and various ways and therefore it can belong in all waste categories (commercial and institutional, industrial and construction and demolition). It is primarily generated in a wide range of production, construction and maintenance activities in many different sectors. 'waste rubber, unspecified' contain the following fractions: 100% waste rubber. By the database default (and per unit of reference product),'waste rubber, unspecified' has 0% water on wet mass basis (100% dry matter) and Carbon present is of only fossil origin (85.3% on a dry matter basis). It has a higher heating value of 29.3 MJ/kg . This kind of by-product (recyclable or waste) is generated from ordinary transforming activities, and as such can be considered for modelling waste outputs of comparable composition. In the ecoinvent database, treatment option/s for this by-product include: thermal (municipal incineration). Based on the aforementioned treatments, this by-product receives, it is a non-hazardous waste. In addition, this by-product is used in the following processes: clinker production. This by-product can be modelled on two levels: treatment activity and market activity. The former one refers to the specific technology treating the by-product while the latter level represents a mix of treatments. Users are encouraged to inspect the modelling assumptions of the treatment activities and when selecting the market to additionally inspect the treatment mix. Collection and transportation of this by-product is accounted in the respective market activity, users are advised to inspect and modify the average transportation distances for a case specific modelling.
937b1b3d-ddf0-4e0a-b0a5-2af23a6e0bb4 | air filter production, in exhaust air valve | GLO | 2003 - 2022 | ordinary transforming activity | Infrastructure & Machinery | 2819:Manufacture of other general-purpose machinery | C - Manufacturing | 2bdd98d4-0ef8-4c4c-a1b2-f5de5e4786af | ReferenceProduct | air filter, in exhaust air valve | 43914: Filtering or purifying machinery and apparatus, for liquids or gases, except oil filters, petrol filters and a[…] | unit | This is an infrastructure, representing the product of an air filter, in exhaust air valve, a typical component used for a ventilation system in a multi family house. The product has a total weight per element 0.04 kg. Its production represents all materials necessary to construct it, energy consumption during manufacturing and production infrastructure.
937b1b3d-ddf0-4e0a-b0a5-2af23a6e0bb4 | air filter production, in exhaust air valve | GLO | 2003 - 2022 | ordinary transforming activity | Infrastructure & Machinery | 2819:Manufacture of other general-purpose machinery | C - Manufacturing | dcb70fd5-e305-4920-b68b-40697cc6a206 | ByProduct | waste polyethylene terephthalate | 39270: Waste, parings and scrap of plastics | kg | 'waste polyethylene terephthalate' is a solid waste under the category of industrial wastes. It can be sourced in many and various ways and therefore it can belong in all waste categories (commercial and institutional, industrial and construction and demolition). It is primarily generated in ventilation systems, textiles, primary zinc production and purification of used vegetable cooking oil. 'waste polyethylene terephthalate' contain the following fractions: 100% waste polyethylene terephthalate (PET). By the database default (and per unit of reference product),'waste polyethylene terephthalate' has 0.2% water on wet mass basis (99.8% dry matter) and Carbon present is of only fossil origin (55.41% on a dry matter basis). It has a higher heating value of 23.13 MJ/kg . This kind of by-product (recyclable or waste) is generated from ordinary transforming activities, and as such can be considered for modelling waste outputs of comparable composition. In the ecoinvent database, treatment option/s for this by-product include: deposition (sanitary landfill, unsanitary landfill), thermal (municipal incineration), uncontrolled forms of disposal (open dump, open burning). Based on the aforementioned treatments, this by-product receives, it is a non-hazardous waste. This by-product can be modelled on two levels: treatment activity and market activity. The former one refers to the specific technology treating the by-product while the latter level represents a mix of treatments. Users are encouraged to inspect the modelling assumptions of the treatment activities and when selecting the market to additionally inspect the treatment mix. Collection and transportation of this by-product is accounted in the respective market activity, users are advised to inspect and modify the average transportation distances for a case specific modelling. | 025038-59-9
8220c885-c207-4314-9d76-ebde0cd4a208 | treatment of residues, MSWI-WWT, WW from GGBFS production, residual material landfill | GLO | 1994 - 2022 | ordinary transforming activity | Waste Treatment & Recycling | 3822:Treatment and disposal of hazardous waste | E - Water supply; sewerage, waste management and remediation activities | db0c4b8c-2b20-4c29-af86-30b8ee8d4f1b | ReferenceProduct | residues, MSWI-WWT, WW from GGBFS production | 3932: Ash and residue (except from the manufacture of iron or steel), containing metals or metallic compounds, except[…] | kg | 'residues, MSWI-WWT, WW from GGBFS production' is a solid waste under the category of industrial wastes. These residues are produced exclusively in the incineration of 'sewage sludge, 70% water, WWT, WW from GGBFS production' that in turn is produced exclusively from the wastewater treatment of 'WW from GGBFS production'. The composition of the residues, is specific and dependent on the original composition of 'WW from GGBFS production'. 'residues, MSWI-WWT, WW from GGBFS production' contain the following fractions: 100% incineration residues. By the database default (and per unit of reference product),'residues, MSWI-WWT, WW from GGBFS production' has 0% water on wet mass basis (100% dry matter) and Carbon present is of only fossil origin (10.9% on a dry matter basis). It has no heating value. This kind of by-product (recyclable or waste) is generated in a specific treatment process, and as such is not intended to be used as for modelling waste outputs from other activities. In the ecoinvent database, treatment option/s for this by-product include: deposition (residual material landfill). Based on the aforementioned treatments, this by-product receives, it is a hazardous waste. This by-product can be modelled on two levels: treatment activity and market activity. The former one refers to the specific technology treating the by-product while the latter level represents a mix of treatments. Users are encouraged to inspect the modelling assumptions of the treatment activities and when selecting the market to additionally inspect the treatment mix. Collection and transportation of this by-product is accounted in the respective market activity, users are advised to inspect and modify the average transportation distances for a case specific modelling. 'residues, MSWI-WWT, WW from GGBFS production' is a solid waste under the category of industrial wastes. These residues are produced exclusively in the incineration of 'sewage sludge, 70% water, WWT, WW from GGBFS production' that in turn is produced exclusively from the wastewater treatment of 'WW from GGBFS production'. The composition of the residues, is specific and dependent on the original composition of 'WW from GGBFS production'. 'residues, MSWI-WWT, WW from GGBFS production' contain the following fractions: 100% incineration residues. By the database default (and per unit of reference product),'residues, MSWI-WWT, WW from GGBFS production' has 0% water on wet mass basis (100% dry matter) and Carbon present is of only fossil origin (10.9% on a dry matter basis). It has no heating value. This kind of by-product (recyclable or waste) is generated in a specific treatment process, and as such is not intended to be used as for modelling waste outputs from other activities. In the ecoinvent database, treatment option/s for this by-product include: deposition (residual material landfill). Based on the aforementioned treatments, this by-product receives, it is a hazardous waste. This by-product can be modelled on two levels: treatment activity and market activity. The former one refers to the specific technology treating the by-product while the latter level represents a mix of treatments. Users are encouraged to inspect the modelling assumptions of the treatment activities and when selecting the market to additionally inspect the treatment mix. Collection and transportation of this by-product is accounted in the respective market activity, users are advised to inspect and modify the average transportation distances for a case specific modelling.
8220c885-c207-4314-9d76-ebde0cd4a208 | treatment of residues, MSWI-WWT, WW from GGBFS production, residual material landfill | GLO | 1994 - 2022 | ordinary transforming activity | Waste Treatment & Recycling | 3822:Treatment and disposal of hazardous waste | E - Water supply; sewerage, waste management and remediation activities | 7f6bb533-2d3c-43a6-ac60-6eef299d7c52 | ByProduct | waste cement, hydrated | 39: Wastes or scraps | kg | 'waste cement, hydrated' is a solid waste under the category of construction and demolition wastes. It is primarily generated in construction and demolition of building infrastructure. 'waste cement, hydrated' contain the following fractions: 100% cement hydrated. By the database default (and per unit of reference product),'waste cement, hydrated' has 0% water on wet mass basis (100% dry matter) and it has no Carbon content. It has no heating value. This kind of by-product (recyclable or waste) is generated from ordinary transforming activities, and as such can be considered for modelling waste outputs of comparable composition. In the ecoinvent database, treatment option/s for this by-product include: deposition (residual material landfill). Based on the aforementioned treatments, this by-product receives, it is a hazardous waste. This by-product can be modelled on two levels: treatment activity and market activity. The former one refers to the specific technology treating the by-product while the latter level represents a mix of treatments. Users are encouraged to inspect the modelling assumptions of the treatment activities and when selecting the market to additionally inspect the treatment mix. Collection and transportation of this by-product is accounted in the respective market activity, users are advised to inspect and modify the average transportation distances for a case specific modelling.
c2c14632-842d-4948-b045-485fd5ac4c0f | almond production | US | 2009 - 2022 | ordinary transforming activity | Agriculture & Animal Husbandry | 0125:Growing of other tree and bush fruits and nuts | A - Agriculture, forestry and fishing | 0cb00cc5-6a2f-4bce-969e-425b45206734 | ReferenceProduct | almond | 01371: Almonds, in shell | kg | The product 'almond' is an edible nut. It is a perennial crop.
c2c14632-842d-4948-b045-485fd5ac4c0f | almond production | US | 2009 - 2022 | ordinary transforming activity | Agriculture & Animal Husbandry | 0125:Growing of other tree and bush fruits and nuts | A - Agriculture, forestry and fishing | 6f2eb438-cde2-4d07-a770-d023a988a9c4 | ByProduct | waste wood, untreated | 3928: Sawdust and wood waste and scrap | kg | 'waste wood, untreated' is a solid waste under the category of construction and demolition wastes. It can be sourced in many and various ways and therefore it can belong in the following waste categories: industrial. It is primarily generated in construction of building infrastructure and in different industrial applications like production of chemicals, natural fibres, paper and agricultural products, ect. 'waste wood, untreated' contain the following fractions: 100 % untreated waste wood chips. By the database default (and per unit of reference product),'waste wood, untreated' has 20% water on wet mass basis (80% dry matter) and Carbon present is of only non-fossil origin (48.63% on a dry matter basis). It has a lower heating value of 13.99 MJ/kg . This kind of by-product (recyclable or waste) is generated from ordinary transforming activities, and as such can be considered for modelling waste outputs of comparable composition. In the ecoinvent database, treatment option/s for this by-product include: deposition (sanitary landfill, unsanitary landfill), thermal (municipal incineration), uncontrolled forms of disposal (open dump, open burning). Based on the aforementioned treatments, this by-product receives, it is a non-hazardous waste. In addition, this by-product is used in the following processes: clinker production; heat production, untreated waste wood, at furnace 1000-5000 kW; heat production, untreated waste wood, at furnace 1000-5000 kW, state-of-the-art 2014. This by-product can be modelled on two levels: treatment activity and market activity. The former one refers to the specific technology treating the by-product while the latter level represents a mix of treatments. Users are encouraged to inspect the modelling assumptions of the treatment activities and when selecting the market to additionally inspect the treatment mix. Collection and transportation of this by-product is accounted in the respective market activity, users are advised to inspect and modify the average transportation distances for a case specific modelling.
7dafbd7e-316d-5803-a42b-3041f8628b1a | electricity, high voltage, import from LT | RU | 2012 - 2022 | ordinary transforming activity | Electricity | 3510:Electric power generation, transmission and distribution | D - Electricity, gas, steam and air conditioning supply | 66c93e71-f32b-4591-901c-55395db5c132 | ReferenceProduct | electricity, high voltage | 17100: Electrical energy | kWh | This product represents electrical energy measured in kWh. If electricity is taken from a market for electricity, the transmission infrastructure, country-specific losses and transformation losses (for markets for medium and low voltage) are included. Covers voltages above 24 kV.
b12b4fa1-ec73-5b2b-9bfa-22ed1efe94f8 | market for land use change, annual crop | BR-DF | 2017 - 2022 | market activity | Land Use | 0161:Support activities for crop production | A - Agriculture, forestry and fishing | 1d32b849-121f-4d23-853c-fa2bf55c42e9 | ReferenceProduct | land use change, annual crop | 7: Financial and related services; real estate services; and rental and leasing services | ha | This represents the service of "land use change, annual crop". It models the air emissions associated with transforming and occupying 1 ha of land to be used for an annual crop production. The transformation can be split between change from annual cropland, perennial cropland, primary forest, secondary forest and grassland to annual crop. The transformation data (split) have regional variation so users are prompted to examine the relevant geographies that are of interested.
6e1ef45b-cbad-423c-a10c-d3f34c648c91 | pipeline construction, natural gas, long distance, high capacity, onshore | GLO | 1996 - 2022 | ordinary transforming activity | Infrastructure & Machinery; Fuels | 4220:Construction of utility projects | F - Construction | a38bc59d-71aa-4953-bcfd-503ee77626fc | ReferenceProduct | pipeline, natural gas, long distance, high capacity, onshore | 53241: Long-distance pipelines | km | This is an immobile infrastructure, representing the construction of a pipeline, high capacity that is used for natural gas distribution in long distances. It has a 1219mm diameter and a 12.3mm thickness, with a capacity of 1.1 Mio. Nm3 gas per hour. It has a lifetime of 40 years, while after this period, half of the pipelines are disposed and the other half stays in the soil. The process includes building materials, fuel burned in the machinery, land transformation, helicopter used for inspection and decommission.
6e1ef45b-cbad-423c-a10c-d3f34c648c91 | pipeline construction, natural gas, long distance, high capacity, onshore | GLO | 1996 - 2022 | ordinary transforming activity | Infrastructure & Machinery; Fuels | 4220:Construction of utility projects | F - Construction | 588a2007-5fa7-45eb-9572-8addeb984539 | ByProduct | decommissioned pipeline, natural gas | 39: Wastes or scraps | kg | 'decommissioned pipeline, natural gas' is a solid waste under the category of construction and demolition wastes. It is primarily generated in the end-of-life of pipeline transporting natural gas. 'decommissioned pipeline, natural gas' contain the following fractions: 100% inert waste. By the database default (and per unit of reference product),'decommissioned pipeline, natural gas' has 0% water on wet mass basis (100% dry matter) and Carbon present is of only fossil origin (85.71% on a dry matter basis). It has no heating value. This kind of by-product (recyclable or waste) is generated from ordinary transforming activities, and as such can be considered for modelling waste outputs of comparable composition. In the ecoinvent database, treatment option/s for this by-product include: deposition (inert material landfill). Based on the aforementioned treatments, this by-product receives, it is a non-hazardous waste. This by-product can be modelled on two levels: treatment activity and market activity. The former one refers to the specific technology treating the by-product while the latter level represents a mix of treatments. Users are encouraged to inspect the modelling assumptions of the treatment activities and when selecting the market to additionally inspect the treatment mix. Collection and transportation of this by-product is accounted in the respective market activity, users are advised to inspect and modify the average transportation distances for a case specific modelling.
6e1ef45b-cbad-423c-a10c-d3f34c648c91 | pipeline construction, natural gas, long distance, high capacity, onshore | GLO | 1996 - 2022 | ordinary transforming activity | Infrastructure & Machinery; Fuels | 4220:Construction of utility projects | F - Construction | e5208079-1561-4537-a1f8-863db2702d0f | ByProduct | hazardous waste, for incineration | 39: Wastes or scraps | kg | 'hazardous waste, for incineration' is a solid waste under the category of industrial wastes. It can be sourced in many and various ways and therefore it can belong in all waste categories (commercial and institutional, industrial and construction and demolition). It is primarily generated in a wide range of activities in different sectors. 'hazardous waste, for incineration' contain the following fractions: 100% average hazardous waste average (e.g. soil contaminated with mineral oil, acids, solvents, emulsions with metals, oil mixtures from e.g., oil separator, non-metallic shredder residues, electrostatic precipitator ashes from waste incineration, wastes and distillation residues from organic synthesis, or road gutter sludge). By the database default (and per unit of reference product),'hazardous waste, for incineration' has 25% water on wet mass basis (75% dry matter) and Carbon present is of only fossil origin (55.47% on a dry matter basis). It has a lower heating value of 17 MJ/kg . This kind of by-product (recyclable or waste) is generated from ordinary transforming activities, and as such can be considered for modelling waste outputs of comparable composition. In the ecoinvent database, treatment option/s for this by-product include: thermal (hazardous waste incineration). Based on the aforementioned treatments, this by-product receives, it is a hazardous waste. This by-product can be modelled on two levels: treatment activity and market activity. The former one refers to the specific technology treating the by-product while the latter level represents a mix of treatments. Users are encouraged to inspect the modelling assumptions of the treatment activities and when selecting the market to additionally inspect the treatment mix. Collection and transportation of this by-product is accounted in the respective market activity, users are advised to inspect and modify the average transportation distances for a case specific modelling.
6e1ef45b-cbad-423c-a10c-d3f34c648c91 | pipeline construction, natural gas, long distance, high capacity, onshore | GLO | 1996 - 2022 | ordinary transforming activity | Infrastructure & Machinery; Fuels | 4220:Construction of utility projects | F - Construction | 27da8130-82ba-485c-a800-b89efdcb0491 | ByProduct | municipal solid waste | 39910: Municipal waste | kg | 'municipal solid waste' is a solid waste under the category of residential wastes. It can be sourced in many and various ways and therefore it can belong in all waste categories (commercial and institutional, industrial and construction and demolition). It is primarily generated in a wide range of activities from many different sectors. 'municipal solid waste' contain the following fractions: plastics, paper, glass, metals, organic waste, textiles and potentially others. . By the database default (and per unit of reference product),'municipal solid waste' has 22.9% water on wet mass basis (77.1% dry matter) and Carbon present is of both fossil (17.15% on a dry matter basis), and non-fossil origin (26.17% on a dry matter basis). It has a lower heating value of 11.74 MJ/kg . This kind of by-product (recyclable or waste) is generated from ordinary transforming activities, and as such can be considered for modelling waste outputs of comparable composition. In the ecoinvent database, treatment option/s for this by-product include: deposition (sanitary landfill, unsanitary landfill), thermal (municipal incineration), uncontrolled forms of disposal (open dump, open burning). Based on the aforementioned treatments, this by-product receives, it is a non-hazardous waste. In addition, this by-product is used in the following processes: clinker production; treatment of municipal solid waste, incineration. This by-product can be modelled on two levels: treatment activity and market activity. The former one refers to the specific technology treating the by-product while the latter level represents a mix of treatments. Users are encouraged to inspect the modelling assumptions of the treatment activities and when selecting the market to additionally inspect the treatment mix. Collection and transportation of this by-product is accounted in the respective market activity, users are advised to inspect and modify the average transportation distances for a case specific modelling.
6e1ef45b-cbad-423c-a10c-d3f34c648c91 | pipeline construction, natural gas, long distance, high capacity, onshore | GLO | 1996 - 2022 | ordinary transforming activity | Infrastructure & Machinery; Fuels | 4220:Construction of utility projects | F - Construction | d3fe6705-5f5c-4961-b14d-0f9dd0e90e34 | ByProduct | waste bitumen | 39990: Other wastes n.e.c. | kg | 'waste bitumen' is a solid waste under the category of construction and demolition wastes. It can be sourced in many and various ways and therefore it can belong in the following waste categories: industrial. It is primarily generated in the end-of-life of fuel pipelines and in the demolition of building infrastructure. 'waste bitumen' contain the following fractions: 100% waste bitumen. By the database default (and per unit of reference product),'waste bitumen' has 1.4% water on wet mass basis (98.6% dry matter) and Carbon present is of only fossil origin (84.27% on a dry matter basis). It has a higher heating value of 41.39 MJ/kg and a lower heating value of 39.38 MJ/kg . This kind of by-product (recyclable or waste) is generated from ordinary transforming activities, and as such can be considered for modelling waste outputs of comparable composition. In the ecoinvent database, treatment option/s for this by-product include: deposition (sanitary landfill). Based on the aforementioned treatments, this by-product receives, it is a non-hazardous waste. This by-product can be modelled on two levels: treatment activity and market activity. The former one refers to the specific technology treating the by-product while the latter level represents a mix of treatments. Users are encouraged to inspect the modelling assumptions of the treatment activities and when selecting the market to additionally inspect the treatment mix. Collection and transportation of this by-product is accounted in the respective market activity, users are advised to inspect and modify the average transportation distances for a case specific modelling. | 008052-42-4
6e1ef45b-cbad-423c-a10c-d3f34c648c91 | pipeline construction, natural gas, long distance, high capacity, onshore | GLO | 1996 - 2022 | ordinary transforming activity | Infrastructure & Machinery; Fuels | 4220:Construction of utility projects | F - Construction | 88afd721-07ec-4910-a004-fa3fecb6bf70 | ByProduct | waste plastic, mixture | 39270: Waste, parings and scrap of plastics | kg | 'waste plastic, mixture' is a solid waste under the category of construction and demolition wastes. It can be sourced in many and various ways and therefore it can belong in all waste categories (commercial and institutional, industrial and construction and demolition). It is primarily generated in a wide range of production activities in many different sectors, like building infrastructure, production of plastics, chemicals, aircrafts, ferries, heavy machinery, etc. 'waste plastic, mixture' contain the following fractions: 100% waste mixed plastics. By the database default (and per unit of reference product),'waste plastic, mixture' has 15.3% water on wet mass basis (84.7% dry matter) and Carbon present is of only fossil origin (74.73% on a dry matter basis). It has a higher heating value of 34.05 MJ/kg . This kind of by-product (recyclable or waste) is generated from ordinary transforming activities, and as such can be considered for modelling waste outputs of comparable composition. In the ecoinvent database, treatment option/s for this by-product include: deposition (sanitary landfill, unsanitary landfill), thermal (municipal incineration), uncontrolled forms of disposal (open dump, open burning). Based on the aforementioned treatments, this by-product receives, it is a non-hazardous waste. In addition, this by-product is used in the following processes: clinker production. This by-product can be modelled on two levels: treatment activity and market activity. The former one refers to the specific technology treating the by-product while the latter level represents a mix of treatments. Users are encouraged to inspect the modelling assumptions of the treatment activities and when selecting the market to additionally inspect the treatment mix. Collection and transportation of this by-product is accounted in the respective market activity, users are advised to inspect and modify the average transportation distances for a case specific modelling.
ff4ab57f-c713-568c-b35f-a8ddb08da73f | market for water, decarbonised | CN | 2010 - 2022 | market activity | Water Supply | 3600:Water collection, treatment and supply | E - Water supply; sewerage, waste management and remediation activities | 6ab2abde-801d-45a3-8ea3-455d0f01c3f4 | ReferenceProduct | water, decarbonised | 18000: Natural water | kg | 'water, decarbonised' is an inorganic substance with a CAS no. : 007732-18-5. It is called 'dihydrogen oxide under IUPAC naming. It is characterised by being free of organic suspended matter, as well as calcium bicarbonate.' under IUPAC naming and its molecular formula is: H2O. It is liquid under normal conditions of temperature and pressure. It is modelled as a pure substance. Modelling this substance in a solution requires the user to add the solvent of their choice in their models. There is no publicly available information about the consumption of this substance on a consumer level. On industrial sites, the substance is used for the manufacture of products in the following sectors: water cooling towers and flue gas scrubbers. | 007732-18-5
43412d81-4121-42ef-a96f-7d3f84aab8b8 | printed wiring board production, mounted mainboard, desktop computer, Pb containing | GLO | 2005 - 2022 | ordinary transforming activity | Electronics | 2610:Manufacture of electronic components and boards | C - Manufacturing | 4550dc89-f2bb-45d5-ba33-7cd7d8d50e2d | ReferenceProduct | printed wiring board, mounted mainboard, desktop computer, Pb containing | 47160: Electronic integrated circuits | kg | This product represents 1 kg of a mounted printed wiring board (also printed circuit board) also called mainboard (motherboard) in a desktop computer. The product is a mounted printed wiring board, meaning the electronic components such as capacitors, resistors, integrated circuits etc. have been soldered to the board. The solder and surface used for mounting the components is lead containing.
43412d81-4121-42ef-a96f-7d3f84aab8b8 | printed wiring board production, mounted mainboard, desktop computer, Pb containing | GLO | 2005 - 2022 | ordinary transforming activity | Electronics | 2610:Manufacture of electronic components and boards | C - Manufacturing | 382471d0-afca-4f0d-bec6-f0bfe2c28225 | ByProduct | used printed wiring boards | 39990: Other wastes n.e.c. | kg | 'used printed wiring boards' is a solid waste under the category of industrial wastes. It is primarily generated in end-of-life of warious electric devices. 'used printed wiring boards' contain the following fractions: 100% electronics scrap. By the database default (and per unit of reference product),'used printed wiring boards' has 0% water on wet mass basis (100% dry matter) and Carbon present is of both fossil (19.37% on a dry matter basis), and non-fossil origin (0.1% on a dry matter basis). It has no heating value. This kind of by-product (recyclable or waste) is generated from ordinary transforming activities, and as such can be considered for modelling waste outputs of comparable composition. In the ecoinvent database, treatment option/s for this by-product include: mechanical (shredding). Based on the aforementioned treatments, this by-product receives, it is a hazardous waste. This by-product can be modelled on two levels: treatment activity and market activity. The former one refers to the specific technology treating the by-product while the latter level represents a mix of treatments. Users are encouraged to inspect the modelling assumptions of the treatment activities and when selecting the market to additionally inspect the treatment mix. Collection and transportation of this by-product is accounted in the respective market activity, users are advised to inspect and modify the average transportation distances for a case specific modelling.
76111a32-163a-4a52-9c97-1685d76941e3 | operation, computer, desktop, with cathode ray tube display, home use | GLO | 2012 - 2022 | ordinary transforming activity | Electronics | 8219:Photocopying, document preparation and other specialized office support act | N - Administrative and support service activities | 46f4775b-0dee-4e49-8669-7108147c5f41 | ReferenceProduct | operation, computer, desktop, home use | 85: Support services | hour | The 'operation, computer, desktop, home use' is delivering the service of operation of laptop computer for one hour of use at home. The laptop can have a cathode ray tube (CRT) or a liquid crystal display (LCD) monitor. It is assumed to be active for 3.14 hrs/day, standby for 2.62 hrs/day and off for 18.24 hrs/day.
2cff37fd-644a-4bab-8ee4-ce4aae553f08 | polystyrene foam slab production, 100% recycled | GLO | 2009 - 2022 | ordinary transforming activity | Chemicals | 2220:Manufacture of plastics products | C - Manufacturing | 5806d08f-343d-42a0-a2c8-185b7cad5830 | ReferenceProduct | polystyrene foam slab | 363: Semi-manufactures of plastics | kg | 'polystyrene foam slab', is a plastic product of fossil origin, it is not biodegradable and it is a thermoplastic material. This product consists of 100% virgin material with no content of recycled material. The product is used in the following applications and sectors: engineering resin blends with polyphenylene oxide for the automotive industry, electrical appliances, and electronics.
5f377d0b-7625-4bab-b27e-dee48e44d468 | market for carboxymethyl cellulose, powder | GLO | 2011 - 2022 | market activity | Chemicals | 2011:Manufacture of basic chemicals | C - Manufacturing | 0ffa7cec-4410-423f-82b4-0071f3334660 | ReferenceProduct | carboxymethyl cellulose, powder | 341: Basic organic chemicals | kg | 'carboxymethyl cellulose, powder' is an organic substance with a CAS no. : 009000-11-7. It is called 'acetic acid;2,3,4,5,6-pentahydroxyhexanal' under IUPAC naming and its molecular formula is: C8H16O8. It is solid under normal conditions of temperature and pressure and appears as a white powder. It is modelled as a pure substance. Modelling this substance in a solution requires the user to add the solvent of their choice in their models. On a consumer level, is used in the following products: food (as E466 or E469). There is no publicly available information about the consumption of this substance on industrial sites. | 009000-11-7
f910783f-61e3-4d1c-9e77-2200ce1ceb8f | market for transport, pipeline, long distance, natural gas | GLO | 2011 - 2022 | market activity | Transport | 4930:Transport via pipeline | H - Transportation and storage | 6e57739e-8655-4d87-8324-11ed616e3048 | ReferenceProduct | transport, pipeline, long distance, natural gas | 65131: Transport services via pipeline of petroleum and natural gas | metric ton*km | This is delivering the service of transportation of 1 metric ton across the distance of 1 km. This service only considers the transportation of fuels, like natural gas through pipeline. The pipeline operates with electricity. The leakages are taken into account. It has a life time of 40 years, with a capacity of 0.8 Mio. Nm3 gas per hour.
36eb7448-38cb-4999-9d39-a3677fc46be9 | market for nitric acid, without water, in 50% solution state | RU | 2016 - 2022 | market activity | Chemicals; Agriculture & Animal Husbandry | 2012:Manufacture of fertilizers and nitrogen compounds | C - Manufacturing | 68db7412-ba35-488b-8a45-9a9f48448522 | ReferenceProduct | nitric acid, without water, in 50% solution state | 34233: Nitric acid, sulphonitric acids | kg | 'nitric acid, without water, in 50% solution state' is an inorganic substance with a CAS no. : 007697-37-2. It is called 'nitric acid' under IUPAC naming and its molecular formula is: HNO3. It is liquid under normal conditions of temperature and pressure. This dataset represents a pure substance (100% active substance). Industrially, this product is mostly used in 50% solution state. Modelling this substance in a solution requires the user to add the solvent of their choice in their models. On a consumer level, is used in the following products: air care products, fertilisers, polishes and waxes and washing & cleaning products. On industrial sites, the substance is used for the manufacture of products in the following sectors: pH regulators and water treatment products, washing & cleaning products, metal surface treatment products, non-metal-surface treatment products and semiconductors. This substance is used for the synthesis of other substances (use as intermediate). | 007697-37-2
402d5d8a-2757-53b7-a662-71c683a4fa9a | market for coating powder | RER | 2018 - 2022 | market activity | Chemicals | 2022:Manufacture of paints, varnishes and similar coatings, printing ink and mas | C - Manufacturing | 0f90ad25-dfd7-41e0-94bf-ad889579cce5 | ReferenceProduct | coating powder | 35110: Paints and varnishes and related products | kg | The product "coating powder" represents a 1:1 mixture of epoxy and polyester resin. Powders of this composition are mainly used for exterior architectural applications. The pigment inventoried is TiO2. The coating powder in ecoinvent stands for a white powder for applications e.g. in the building sector. A user employing this module should note that for transport, the buckets (0.0133 kg/kg powder) have to be taken into account separately.
22965f2f-589d-4276-a0a6-1f880a1943d0 | nuclear fuel element production, for pressure water reactor, UO2 4.0% & MOX | GLO | 2002 - 2022 | ordinary transforming activity | Chemicals; Fuels | 2011:Manufacture of basic chemicals | C - Manufacturing | eb9320da-b68b-4034-a28f-91071dacf43e | ReferenceProduct | nuclear fuel element, for pressure water reactor, UO2 4.0% & MOX | 33710: Fuel elements (cartridges), non-irradiated, for nuclear reactors | kg | 'nuclear fuel element, for pressure water reactor, UO2 4.0% & MOX' is a nuclear fuel. The exchange reflects the use of uranium dioxide and MOX (mixed metal oxides) fuel elements in current pressure water nuclear reactors. This mix consists of 85% uranium dioxide (4%, enriched) and 15% MOX.
3fbaab7c-6cd7-4f92-9c3d-abfa11a7bf6f | treatment of waste graphical paper, municipal incineration | GLO | 2006 - 2022 | ordinary transforming activity | Waste Treatment & Recycling | 3821:Treatment and disposal of non-hazardous waste | E - Water supply; sewerage, waste management and remediation activities | d51e5a32-c20a-4da6-8d58-31f344b50c00 | ReferenceProduct | waste graphical paper | 39990: Other wastes n.e.c. | kg | 'waste graphical paper' is a solid waste under the category of industrial wastes. It is primarily generated in the production and treament activities of different type of paper, as well as metals and minerals processing. 'waste graphical paper' contain the following fractions: 100% waste graphical paper. By the database default (and per unit of reference product),'waste graphical paper' has 11.2% water on wet mass basis (88.8% dry matter) and Carbon present is of only non-fossil origin (45.5% on a dry matter basis). It has a higher heating value of 16.61 MJ/kg . This kind of by-product (recyclable or waste) is generated from ordinary transforming activities, and as such can be considered for modelling waste outputs of comparable composition. In the ecoinvent database, treatment option/s for this by-product include: deposition (sanitary landfill, unsanitary landfill), thermal (municipal incineration), uncontrolled forms of disposal (open dump, open burning). Based on the aforementioned treatments, this by-product receives, it is a non-hazardous waste. This by-product can be modelled on two levels: treatment activity and market activity. The former one refers to the specific technology treating the by-product while the latter level represents a mix of treatments. Users are encouraged to inspect the modelling assumptions of the treatment activities and when selecting the market to additionally inspect the treatment mix. Collection and transportation of this by-product is accounted in the respective market activity, users are advised to inspect and modify the average transportation distances for a case specific modelling.
3fbaab7c-6cd7-4f92-9c3d-abfa11a7bf6f | treatment of waste graphical paper, municipal incineration | GLO | 2006 - 2022 | ordinary transforming activity | Waste Treatment & Recycling | 3821:Treatment and disposal of non-hazardous waste | E - Water supply; sewerage, waste management and remediation activities | 637ee275-a239-4dcb-b084-abfa110dd65b | ByProduct | electricity, for reuse in municipal waste incineration only | 17100: Electrical energy | kWh | This product represents electrical energy measured in kWh. If electricity is taken from a market for electricity, the transmission infrastructure, country-specific losses and transformation losses (for markets for medium and low voltage) are included. Covers voltages between 1kV and 24 kV. Electricity that is produced internally in the incineration plant. Excess electricity is fed into 'market for electricity, medium voltage'.
3fbaab7c-6cd7-4f92-9c3d-abfa11a7bf6f | treatment of waste graphical paper, municipal incineration | GLO | 2006 - 2022 | ordinary transforming activity | Waste Treatment & Recycling | 3821:Treatment and disposal of non-hazardous waste | E - Water supply; sewerage, waste management and remediation activities | 45fbbc41-7ae9-46cc-bb31-abfa11e69de0 | ByProduct | heat, for reuse in municipal waste incineration only | 17300: Steam and hot water | MJ | The heat is produced in treatment activities and usually reused in the activity itself. Excess heat is fed in 'market for heat district or industrial, other than natural gas'.
3fbaab7c-6cd7-4f92-9c3d-abfa11a7bf6f | treatment of waste graphical paper, municipal incineration | GLO | 2006 - 2022 | ordinary transforming activity | Waste Treatment & Recycling | 3821:Treatment and disposal of non-hazardous waste | E - Water supply; sewerage, waste management and remediation activities | 7f6bb533-2d3c-43a6-ac60-6eef299d7c52 | ByProduct | waste cement, hydrated | 39: Wastes or scraps | kg | 'waste cement, hydrated' is a solid waste under the category of construction and demolition wastes. It is primarily generated in construction and demolition of building infrastructure. 'waste cement, hydrated' contain the following fractions: 100% cement hydrated. By the database default (and per unit of reference product),'waste cement, hydrated' has 0% water on wet mass basis (100% dry matter) and it has no Carbon content. It has no heating value. This kind of by-product (recyclable or waste) is generated from ordinary transforming activities, and as such can be considered for modelling waste outputs of comparable composition. In the ecoinvent database, treatment option/s for this by-product include: deposition (residual material landfill). Based on the aforementioned treatments, this by-product receives, it is a hazardous waste. This by-product can be modelled on two levels: treatment activity and market activity. The former one refers to the specific technology treating the by-product while the latter level represents a mix of treatments. Users are encouraged to inspect the modelling assumptions of the treatment activities and when selecting the market to additionally inspect the treatment mix. Collection and transportation of this by-product is accounted in the respective market activity, users are advised to inspect and modify the average transportation distances for a case specific modelling.
54a51ec0-0af7-46d8-a5bc-3cb9d48a0323 | electricity voltage transformation from high to medium voltage | LV | 2012 - 2022 | ordinary transforming activity | Electricity | 3510:Electric power generation, transmission and distribution | D - Electricity, gas, steam and air conditioning supply | 759b89bd-3aa6-42ad-b767-5bb9ef5d331d | ReferenceProduct | electricity, medium voltage | 17100: Electrical energy | kWh | This product represents electrical energy measured in kWh. If electricity is taken from a market for electricity, the transmission infrastructure, country-specific losses and transformation losses (for markets for medium and low voltage) are included. Covers voltages between 1kV and 24 kV.
2a1a3184-5805-43d3-93c0-fc295227d104 | electricity, high voltage, import from CA-ON | CA-MB | 2013 - 2022 | ordinary transforming activity | Electricity | 3510:Electric power generation, transmission and distribution | D - Electricity, gas, steam and air conditioning supply | 66c93e71-f32b-4591-901c-55395db5c132 | ReferenceProduct | electricity, high voltage | 17100: Electrical energy | kWh | This product represents electrical energy measured in kWh. If electricity is taken from a market for electricity, the transmission infrastructure, country-specific losses and transformation losses (for markets for medium and low voltage) are included. Covers voltages above 24 kV.
408b404f-a106-4dfa-9eaf-56186c565537 | land already in use, annual cropland to annual crop | MX | 2010 - 2022 | ordinary transforming activity | Land Use | 0161:Support activities for crop production | A - Agriculture, forestry and fishing | 4c2bb0f0-422d-4fb3-bcfe-a36ef1b55874 | ReferenceProduct | land tenure, arable land, measured as carbon net primary productivity, annual crop | 7: Financial and related services; real estate services; and rental and leasing services | kg | This is delivering the service of converting one type of land into another. Specifically here converting land to be used for annual crop production. The service models the changes in carbon stocks due to the transformation of land. It is measured as kg of C net primary productvity (NPP) and represents the amount of land transformed to produce this NPP. There are five types of land (primary forest, secondary forest, grassland, annual crop and perennial crop) that are converted into land that is meant to be used for annual crop production. In a market, the mix of land tenure is country specific and thus users are prompted to inspect the regional composition for the specific land types converted into land for annual crop production.
ceb8e491-faf4-427e-88aa-92276461712e | casting, aluminium, lost-wax | GLO | 2012 - 2022 | ordinary transforming activity | Metals | 2432:Casting of non-ferrous metals | C - Manufacturing | 8ad0b079-38b6-4700-8462-74648a4edd7d | ReferenceProduct | casting, aluminium, lost-wax | 89320: Non-ferrous metal casting services | kg | This is delivering the service of 'casting, aluminium, lost-wax'. Lost-wax casting is a process for creating objects, from simple to complex, for a variety of metals (such as gold, silver, brass, or bronze) by casting an original model or pattern. This dataset represents the casting of 1 kg of aluminium and aluminum low-alloy parts by lost-wax casting. The service includes the input of aluminium ingots and alloys, along with their melting, casting, dewaxing, cutting, grinding, straightening, machining, and non-destructive testing. It also includes water and energy consumption, emissions and materials` end-of-life. However, it excludes the final product material and alloying additives. Lost-wax casted aluminium is used in industries requiring mass produced metal parts with a high level of dimensional accuracy, producing critical components for aerospace, automotive, and medical applications.
ceb8e491-faf4-427e-88aa-92276461712e | casting, aluminium, lost-wax | GLO | 2012 - 2022 | ordinary transforming activity | Metals | 2432:Casting of non-ferrous metals | C - Manufacturing | fec8576b-65e6-482e-a3c0-2e46e5854022 | ByProduct | aluminium scrap, new | 39363: Waste and scrap of aluminium | kg | 'aluminium scrap, new' is a solid waste under the category of industrial wastes. It can be sourced in many and various ways and therefore it can belong in the following waste categories: construction and demolition. It is primarily generated in aluminium industry or in construction activities. 'aluminium scrap, new' contain the following fractions: 100% aluminium without impurities. By the database default (and per unit of reference product),'aluminium scrap, new' has 0% water on wet mass basis (100% dry matter) and it has no Carbon content. It has no heating value. This kind of by-product (recyclable or waste) is generated from ordinary transforming activities, and as such can be considered for modelling waste outputs of comparable composition. In the ecoinvent database, this by-product is used in the following processes: aluminium alloy production, AlLi; aluminium alloy production, Metallic Matrix Composite; aluminium production, primary, cast alloy slab from continuous casting; treatment of aluminium scrap, new, at refiner; treatment of aluminium scrap, new, at remelter. This by-product can be modelled on two levels: treatment activity and market activity. The former one refers to the specific technology treating the by-product while the latter level represents a mix of treatments. Users are encouraged to inspect the modelling assumptions of the treatment activities and when selecting the market to additionally inspect the treatment mix. Collection and transportation of this by-product is accounted in the respective market activity, users are advised to inspect and modify the average transportation distances for a case specific modelling.
ceb8e491-faf4-427e-88aa-92276461712e | casting, aluminium, lost-wax | GLO | 2012 - 2022 | ordinary transforming activity | Metals | 2432:Casting of non-ferrous metals | C - Manufacturing | 6666335b-58fd-4687-9e8e-4235d8dd7b20 | ByProduct | fly ash and scrubber sludge | 39: Wastes or scraps | kg | 'fly ash and scrubber sludge' is a solid waste under the category of industrial wastes. It is primarily generated in a wide range of activities in electricity and heat production and metals processing. 'fly ash and scrubber sludge' contain the following fractions: 100% separator sludge. By the database default (and per unit of reference product),'fly ash and scrubber sludge' has 90% water on wet mass basis (10% dry matter) and Carbon present is of only fossil origin (16.7% on a dry matter basis). It has a higher heating value of 0.9 MJ/kg . This kind of by-product (recyclable or waste) is generated from ordinary transforming activities, and as such can be considered for modelling waste outputs of comparable composition. In the ecoinvent database, treatment option/s for this by-product include: thermal (hazardous waste incineration). Based on the aforementioned treatments, this by-product receives, it is a hazardous waste. This by-product can be modelled on two levels: treatment activity and market activity. The former one refers to the specific technology treating the by-product while the latter level represents a mix of treatments. Users are encouraged to inspect the modelling assumptions of the treatment activities and when selecting the market to additionally inspect the treatment mix. Collection and transportation of this by-product is accounted in the respective market activity, users are advised to inspect and modify the average transportation distances for a case specific modelling.
ceb8e491-faf4-427e-88aa-92276461712e | casting, aluminium, lost-wax | GLO | 2012 - 2022 | ordinary transforming activity | Metals | 2432:Casting of non-ferrous metals | C - Manufacturing | e5208079-1561-4537-a1f8-863db2702d0f | ByProduct | hazardous waste, for incineration | 39: Wastes or scraps | kg | 'hazardous waste, for incineration' is a solid waste under the category of industrial wastes. It can be sourced in many and various ways and therefore it can belong in all waste categories (commercial and institutional, industrial and construction and demolition). It is primarily generated in a wide range of activities in different sectors. 'hazardous waste, for incineration' contain the following fractions: 100% average hazardous waste average (e.g. soil contaminated with mineral oil, acids, solvents, emulsions with metals, oil mixtures from e.g., oil separator, non-metallic shredder residues, electrostatic precipitator ashes from waste incineration, wastes and distillation residues from organic synthesis, or road gutter sludge). By the database default (and per unit of reference product),'hazardous waste, for incineration' has 25% water on wet mass basis (75% dry matter) and Carbon present is of only fossil origin (55.47% on a dry matter basis). It has a lower heating value of 17 MJ/kg . This kind of by-product (recyclable or waste) is generated from ordinary transforming activities, and as such can be considered for modelling waste outputs of comparable composition. In the ecoinvent database, treatment option/s for this by-product include: thermal (hazardous waste incineration). Based on the aforementioned treatments, this by-product receives, it is a hazardous waste. This by-product can be modelled on two levels: treatment activity and market activity. The former one refers to the specific technology treating the by-product while the latter level represents a mix of treatments. Users are encouraged to inspect the modelling assumptions of the treatment activities and when selecting the market to additionally inspect the treatment mix. Collection and transportation of this by-product is accounted in the respective market activity, users are advised to inspect and modify the average transportation distances for a case specific modelling.
ceb8e491-faf4-427e-88aa-92276461712e | casting, aluminium, lost-wax | GLO | 2012 - 2022 | ordinary transforming activity | Metals | 2432:Casting of non-ferrous metals | C - Manufacturing | 6047c525-49b7-4a7d-baf6-a61283e5eda9 | ByProduct | hazardous waste, for underground deposit | 39: Wastes or scraps | kg | 'hazardous waste, for underground deposit' is a solid waste under the category of industrial wastes. It can be sourced in many and various ways and therefore it can belong in all waste categories (commercial and institutional, industrial and construction and demolition). It is primarily generated in a wide range of activities in different sectors. 'hazardous waste, for underground deposit' contain the following fractions: 100% inert waste meant for underground deposit. Due to lack of data, the composition of this waste is approximated with the known fraction of the municipal solid waste incineration residues. By the database default (and per unit of reference product),'hazardous waste, for underground deposit' has 0% water on wet mass basis (100% dry matter) and Carbon present is of only fossil origin (55.47% on a dry matter basis). It has no heating value. This kind of by-product (recyclable or waste) is generated from ordinary transforming activities, and as such can be considered for modelling waste outputs of comparable composition. In the ecoinvent database, treatment option/s for this by-product include: deposition (underground deposit). Based on the aforementioned treatments, this by-product receives, it is a hazardous waste. This by-product can be modelled on two levels: treatment activity and market activity. The former one refers to the specific technology treating the by-product while the latter level represents a mix of treatments. Users are encouraged to inspect the modelling assumptions of the treatment activities and when selecting the market to additionally inspect the treatment mix. Collection and transportation of this by-product is accounted in the respective market activity, users are advised to inspect and modify the average transportation distances for a case specific modelling.
ceb8e491-faf4-427e-88aa-92276461712e | casting, aluminium, lost-wax | GLO | 2012 - 2022 | ordinary transforming activity | Metals | 2432:Casting of non-ferrous metals | C - Manufacturing | 240c1a3c-1aba-4528-afc3-3f27f56583be | ByProduct | inert waste, for final disposal | 39: Wastes or scraps | kg | 'inert waste, for final disposal' is a solid waste under the category of construction and demolition wastes. It can be sourced in many and various ways and therefore it can belong in the following waste categories: industrial. It is primarily generated in a wide range of production, construction activities in different sectors. 'inert waste, for final disposal' contain the following fractions: 100% inert waste (inorganic building materials like concrete and bricks, excavation materials, similar materials). By the database default (and per unit of reference product),'inert waste, for final disposal' has 0.5% water on wet mass basis (99.5% dry matter) and it has no Carbon content. It has no heating value. This kind of by-product (recyclable or waste) is generated from ordinary transforming activities, and as such can be considered for modelling waste outputs of comparable composition. In the ecoinvent database, treatment option/s for this by-product include: deposition (inert material landfill). Based on the aforementioned treatments, this by-product receives, it is a non-hazardous waste. This by-product can be modelled on two levels: treatment activity and market activity. The former one refers to the specific technology treating the by-product while the latter level represents a mix of treatments. Users are encouraged to inspect the modelling assumptions of the treatment activities and when selecting the market to additionally inspect the treatment mix. Collection and transportation of this by-product is accounted in the respective market activity, users are advised to inspect and modify the average transportation distances for a case specific modelling.
ceb8e491-faf4-427e-88aa-92276461712e | casting, aluminium, lost-wax | GLO | 2012 - 2022 | ordinary transforming activity | Metals | 2432:Casting of non-ferrous metals | C - Manufacturing | d1a4a803-c563-4740-84cf-3c21a488bd74 | ByProduct | scrap steel | 39310: Slag, dross, scalings and other waste from the manufacture of iron or steel | kg | 'scrap steel' is a solid waste under the category of industrial wastes. It can be sourced in many and various ways and therefore it can belong in the following waste categories: construction and demolition. It is primarily generated in a wide range of production activities in many different sectors. 'scrap steel' contain the following fractions: 100& steel scrap. By the database default (and per unit of reference product),'scrap steel' has 0% water on wet mass basis (100% dry matter) and it has no Carbon content. It has no heating value. This kind of by-product (recyclable or waste) is generated from ordinary transforming activities, and as such can be considered for modelling waste outputs of comparable composition. In the ecoinvent database, treatment option/s for this by-product include: deposition (inert material landfill), thermal (municipal incineration). Based on the aforementioned treatments, this by-product receives, it is a non-hazardous waste. In addition, this by-product is used in the following processes: clinker production. This by-product can be modelled on two levels: treatment activity and market activity. The former one refers to the specific technology treating the by-product while the latter level represents a mix of treatments. Users are encouraged to inspect the modelling assumptions of the treatment activities and when selecting the market to additionally inspect the treatment mix. Collection and transportation of this by-product is accounted in the respective market activity, users are advised to inspect and modify the average transportation distances for a case specific modelling. | 007439-89-6
ceb8e491-faf4-427e-88aa-92276461712e | casting, aluminium, lost-wax | GLO | 2012 - 2022 | ordinary transforming activity | Metals | 2432:Casting of non-ferrous metals | C - Manufacturing | cfa1d213-eeff-41a8-8744-7907cc7c4c7b | ByProduct | spent solvent mixture | 39950: Wastes from chemical or allied industries | kg | 'spent solvent mixture' is a liquid waste under the category of industrial wastes. It is primarily generated in a wide range of industrial activities in many different sectors. 'spent solvent mixture' contain the following fractions: 100% waste solvents mixture. By the database default (and per unit of reference product),'spent solvent mixture' has 16.5% water on wet mass basis (83.5% dry matter) and Carbon present is of only fossil origin (57.13% on a dry matter basis). It has a higher heating value of 23.68 MJ/kg . This kind of by-product (recyclable or waste) is generated from ordinary transforming activities, and as such can be considered for modelling waste outputs of comparable composition. In the ecoinvent database, treatment option/s for this by-product include: thermal (hazardous waste incineration). Based on the aforementioned treatments this by-product receives, it is a hazardous waste. In addition, this by-product is used in the following processes: clinker production. This by-product can be modelled on two levels: treatment activity and market activity. The former one refers to the specific technology treating the by-product while the latter level represents a mix of treatments. Users are encouraged to inspect the modelling assumptions of the treatment activities and when selecting the market to additionally inspect the treatment mix. Collection and transportation of this by-product is accounted in the respective market activity, users are advised to inspect and modify the average transportation distances for a case specific modelling.
ceb8e491-faf4-427e-88aa-92276461712e | casting, aluminium, lost-wax | GLO | 2012 - 2022 | ordinary transforming activity | Metals | 2432:Casting of non-ferrous metals | C - Manufacturing | 3a2fff2b-b7b7-4925-971f-a3861d0c1ee8 | ByProduct | waste emulsion paint, separated | 39: Wastes or scraps | kg | 'waste emulsion paint, separated' is a solid waste under the category of construction and demolition wastes. It can be sourced in many and various ways and therefore it can belong in the following waste categories: industrial. It is primarily generated in aluminium casting. 'waste emulsion paint, separated' contain the following fractions: 100% emulsion paint. By the database default (and per unit of reference product),'waste emulsion paint, separated' has 0% water on wet mass basis (100% dry matter) and Carbon present is of only fossil origin (27% on a dry matter basis). It has a higher heating value of 11.4 MJ/kg and a lower heating value of 10.51 MJ/kg . This kind of by-product (recyclable or waste) is generated from ordinary transforming activities, and as such can be considered for modelling waste outputs of comparable composition. In the ecoinvent database, this by-product is used in the following processes: treatment of waste emulsion paint, collection for final disposal. Based on the aforementioned treatments, this by-product receives, it is a non-hazardous waste. This by-product can be modelled on two levels: treatment activity and market activity. The former one refers to the specific technology treating the by-product while the latter level represents a mix of treatments. Users are encouraged to inspect the modelling assumptions of the treatment activities and when selecting the market to additionally inspect the treatment mix. Collection and transportation of this by-product is accounted in the respective market activity, users are advised to inspect and modify the average transportation distances for a case specific modelling.
ceb8e491-faf4-427e-88aa-92276461712e | casting, aluminium, lost-wax | GLO | 2012 - 2022 | ordinary transforming activity | Metals | 2432:Casting of non-ferrous metals | C - Manufacturing | 1b30b018-ac39-41f4-a9e0-92057eef8bb8 | ByProduct | waste mineral oil | 39990: Other wastes n.e.c. | kg | 'waste mineral oil' is a liquid waste under the category of industrial wastes. It is primarily generated in a wide range of industrial activities in many different sectors. 'waste mineral oil' contain the following fractions: 100% waste mineral oil. By the database default (and per unit of reference product),'waste mineral oil' has 10% water on wet mass basis (90% dry matter) and Carbon present is of only fossil origin (86.44% on a dry matter basis). It has a higher heating value of 41.8 MJ/kg . This kind of by-product (recyclable or waste) is generated from ordinary transforming activities, and as such can be considered for modelling waste outputs of comparable composition. In the ecoinvent database, treatment option/s for this by-product include: thermal (hazardous waste incineration). Based on the aforementioned treatments this by-product receives, it is a hazardous waste. In addition, this by-product is used in the following processes: clinker production. This by-product can be modelled on two levels: treatment activity and market activity. The former one refers to the specific technology treating the by-product while the latter level represents a mix of treatments. Users are encouraged to inspect the modelling assumptions of the treatment activities and when selecting the market to additionally inspect the treatment mix. Collection and transportation of this by-product is accounted in the respective market activity, users are advised to inspect and modify the average transportation distances for a case specific modelling.
ceb8e491-faf4-427e-88aa-92276461712e | casting, aluminium, lost-wax | GLO | 2012 - 2022 | ordinary transforming activity | Metals | 2432:Casting of non-ferrous metals | C - Manufacturing | 4e758deb-57bd-45c6-96f6-9b4d25ba7a60 | ByProduct | waste paint on metal | 39990: Other wastes n.e.c. | kg | 'waste paint on metal' is a solid waste under the category of construction and demolition wastes. It is primarily generated in various production and processing metal activities. 'waste paint on metal' contain the following fractions: 100% waste paint. By the database default (and per unit of reference product),'waste paint on metal' has 0% water on wet mass basis (100% dry matter) and Carbon present is of only fossil origin (65% on a dry matter basis). It has a higher heating value of 10.86 MJ/kg and a lower heating value of 10.14 MJ/kg . This kind of by-product (recyclable or waste) is generated from ordinary transforming activities, and as such can be considered for modelling waste outputs of comparable composition. In the ecoinvent database, this by-product is used in the following processes: treatment of waste paint on metal, collection for final disposal; treatment of waste paint on metal, sorting plant. Based on the aforementioned treatments, this by-product receives, it is a non-hazardous waste. This by-product can be modelled on two levels: treatment activity and market activity. The former one refers to the specific technology treating the by-product while the latter level represents a mix of treatments. Users are encouraged to inspect the modelling assumptions of the treatment activities and when selecting the market to additionally inspect the treatment mix. Collection and transportation of this by-product is accounted in the respective market activity, users are advised to inspect and modify the average transportation distances for a case specific modelling.
ceb8e491-faf4-427e-88aa-92276461712e | casting, aluminium, lost-wax | GLO | 2012 - 2022 | ordinary transforming activity | Metals | 2432:Casting of non-ferrous metals | C - Manufacturing | 06b2e899-28ff-4702-b438-510b9d340e48 | ByProduct | waste x-ray film | 39990: Other wastes n.e.c. | kg | 'waste x-ray film' is a solid waste under the category of industrial wastes. It is primarily generated in casting of aluminiun and steel. 'waste x-ray film' contain the following fractions: 100% spent x-ray film for silver recovery. By the database default (and per unit of reference product),'waste x-ray film' has 0.2% water on wet mass basis (99.8% dry matter) and Carbon present is of only fossil origin (55.41% on a dry matter basis). It has no heating value. This kind of by-product (recyclable or waste) is generated from ordinary transforming activities, and as such can be considered for modelling waste outputs of comparable composition. In the ecoinvent database, this by-product is used in the following processes: treatment of waste x-ray film. Based on the aforementioned treatments, this by-product receives, it is a non-hazardous waste. This by-product can be modelled on two levels: treatment activity and market activity. The former one refers to the specific technology treating the by-product while the latter level represents a mix of treatments. Users are encouraged to inspect the modelling assumptions of the treatment activities and when selecting the market to additionally inspect the treatment mix. Collection and transportation of this by-product is accounted in the respective market activity, users are advised to inspect and modify the average transportation distances for a case specific modelling.
ceb8e491-faf4-427e-88aa-92276461712e | casting, aluminium, lost-wax | GLO | 2012 - 2022 | ordinary transforming activity | Metals | 2432:Casting of non-ferrous metals | C - Manufacturing | e8a51ec1-60cb-4ead-a948-ad1142c61918 | ByProduct | wastewater, average | 39990: Other wastes n.e.c. | m3 | 'wastewater, average' is a by-product (wastewater) produced from residential sources. It is generated from a wide range of residential, industrial and commercial activities. By the database default (and per unit of reference product),'wastewater, average' has the following physicochemical characteristics: C: 0.000000043979 kg/m3 , N: 0.031015 kg/m3 , P: 0.0044833 kg/m3. This by-product can have a regional-specific composition; users are prompted to refer to the properties of this wastewater (in activities treating them) for a detailed elemental composition. This kind of by-product (wastewater) is generated from ordinary transforming activities, and as such can be considered for modelling wastewater outputs of comparable composition. In the ecoinvent database, treatment option/s for this wastewater include: wastewater treatment plant. This by-product can be modelled on two levels: treatment activity and market activity. The former one refers to the specific technology treating the by-product while the latter level represents a mix of treatments. Users are encouraged to inspect the modelling assumptions of the treatment activities and when selecting the market to additionally inspect the treatment mix. Collection and transportation of wastewater is accounted in the respective market activity with the use of sewer infrastructure; Transportation of wastewater through a sewer grid results in losses until the wastewater enters the wastewater treatment plant. Direct emissions due to those losses are considered in the market activity. Losses are regional specific and thus users are encouraged to inspect the regional modelling assumptions.
9e2b5e9a-f4b2-40c9-adb5-75db03a9b1fc | market for used railway track | GLO | 2011 - 2022 | market activity | Waste Treatment & Recycling | 3830:Materials recovery | E - Water supply; sewerage, waste management and remediation activities | 50674001-117e-4885-a8cd-53e485eaca3f | ReferenceProduct | used railway track | 39990: Other wastes n.e.c. | m*year | 'used railway track' is a solid waste under the category of industrial wastes. It is primarily generated in end-of-life of railway track. 'used railway track' contain the following fractions: 100% inert waste. By the database default (and per unit of reference product),'used railway track' has 0% water on wet mass basis (100% dry matter) and Carbon present is of only fossil origin (0.01% on a dry matter basis). It has no heating value. This kind of by-product (recyclable or waste) is generated from ordinary transforming activities, and as such can be considered for modelling waste outputs of comparable composition. In the ecoinvent database, this by-product is used in the following processes: treatment of used railway track. Based on the aforementioned treatments, this by-product receives, it is a non-hazardous waste. This by-product can be modelled on two levels: treatment activity and market activity. The former one refers to the specific technology treating the by-product while the latter level represents a mix of treatments. Users are encouraged to inspect the modelling assumptions of the treatment activities and when selecting the market to additionally inspect the treatment mix. Collection and transportation of this by-product is accounted in the respective market activity, users are advised to inspect and modify the average transportation distances for a case specific modelling.
d90f5dfb-ffdd-4a9f-9632-308537a0dce1 | wheat seed production, organic, for sowing | GLO | 1999 - 2022 | ordinary transforming activity | Agriculture & Animal Husbandry | 0164:Seed processing for propagation | A - Agriculture, forestry and fishing | 1cfa7874-cef3-4ea2-9f13-b1b0c8dacc45 | ReferenceProduct | wheat seed, organic, for sowing | 01111: Wheat, seed | kg | The product 'wheat seed, organic, for sowing' is a seed. It is an annual crop. This seed product is used for plant propagation. The seed produced at the farm is transported to the processing centre, treated (pre-cleaning, cleaning, eventually drying, chemical dressing (for integrated production) and bag filling), stored and afterwards transported to the regional storage centre. This product is produced through organic agricultural practices which do not include fertiliser and pesticide application.
49a48c8d-b1d2-5598-8a54-06e1b09e0314 | diesel production, petroleum refinery operation | Europe without Switzerland | 2014 - 2022 | ordinary transforming activity | Fuels | 1920:Manufacture of refined petroleum products | C - Manufacturing | 291fc06d-1b3e-4077-aabb-346b588ed24b | ReferenceProduct | diesel | 33360: Gas oil | kg | diesel' is a fossil fuel with a calorific value of 42.8 MJ/kg. It is used as a liquid fuel and is sourced from fractional distillation of crude oil. Its main applications are in the following sectors: automotive, railroad, aviation, agricultural and military vehicle fuel. | 068334-30-5
49a48c8d-b1d2-5598-8a54-06e1b09e0314 | diesel production, petroleum refinery operation | Europe without Switzerland | 2014 - 2022 | ordinary transforming activity | Fuels | 1920:Manufacture of refined petroleum products | C - Manufacturing | e5208079-1561-4537-a1f8-863db2702d0f | ByProduct | hazardous waste, for incineration | 39: Wastes or scraps | kg | 'hazardous waste, for incineration' is a solid waste under the category of industrial wastes. It can be sourced in many and various ways and therefore it can belong in all waste categories (commercial and institutional, industrial and construction and demolition). It is primarily generated in a wide range of activities in different sectors. 'hazardous waste, for incineration' contain the following fractions: 100% average hazardous waste average (e.g. soil contaminated with mineral oil, acids, solvents, emulsions with metals, oil mixtures from e.g., oil separator, non-metallic shredder residues, electrostatic precipitator ashes from waste incineration, wastes and distillation residues from organic synthesis, or road gutter sludge). By the database default (and per unit of reference product),'hazardous waste, for incineration' has 25% water on wet mass basis (75% dry matter) and Carbon present is of only fossil origin (55.47% on a dry matter basis). It has a lower heating value of 17 MJ/kg . This kind of by-product (recyclable or waste) is generated from ordinary transforming activities, and as such can be considered for modelling waste outputs of comparable composition. In the ecoinvent database, treatment option/s for this by-product include: thermal (hazardous waste incineration). Based on the aforementioned treatments, this by-product receives, it is a hazardous waste. This by-product can be modelled on two levels: treatment activity and market activity. The former one refers to the specific technology treating the by-product while the latter level represents a mix of treatments. Users are encouraged to inspect the modelling assumptions of the treatment activities and when selecting the market to additionally inspect the treatment mix. Collection and transportation of this by-product is accounted in the respective market activity, users are advised to inspect and modify the average transportation distances for a case specific modelling.
49a48c8d-b1d2-5598-8a54-06e1b09e0314 | diesel production, petroleum refinery operation | Europe without Switzerland | 2014 - 2022 | ordinary transforming activity | Fuels | 1920:Manufacture of refined petroleum products | C - Manufacturing | 6047c525-49b7-4a7d-baf6-a61283e5eda9 | ByProduct | hazardous waste, for underground deposit | 39: Wastes or scraps | kg | 'hazardous waste, for underground deposit' is a solid waste under the category of industrial wastes. It can be sourced in many and various ways and therefore it can belong in all waste categories (commercial and institutional, industrial and construction and demolition). It is primarily generated in a wide range of activities in different sectors. 'hazardous waste, for underground deposit' contain the following fractions: 100% inert waste meant for underground deposit. Due to lack of data, the composition of this waste is approximated with the known fraction of the municipal solid waste incineration residues. By the database default (and per unit of reference product),'hazardous waste, for underground deposit' has 0% water on wet mass basis (100% dry matter) and Carbon present is of only fossil origin (55.47% on a dry matter basis). It has no heating value. This kind of by-product (recyclable or waste) is generated from ordinary transforming activities, and as such can be considered for modelling waste outputs of comparable composition. In the ecoinvent database, treatment option/s for this by-product include: deposition (underground deposit). Based on the aforementioned treatments, this by-product receives, it is a hazardous waste. This by-product can be modelled on two levels: treatment activity and market activity. The former one refers to the specific technology treating the by-product while the latter level represents a mix of treatments. Users are encouraged to inspect the modelling assumptions of the treatment activities and when selecting the market to additionally inspect the treatment mix. Collection and transportation of this by-product is accounted in the respective market activity, users are advised to inspect and modify the average transportation distances for a case specific modelling.
49a48c8d-b1d2-5598-8a54-06e1b09e0314 | diesel production, petroleum refinery operation | Europe without Switzerland | 2014 - 2022 | ordinary transforming activity | Fuels | 1920:Manufacture of refined petroleum products | C - Manufacturing | 6de9a46d-c36d-4485-a79c-93ba2b57563b | ByProduct | refinery sludge | 39920: Sewage sludge | kg | 'refinery sludge' is a solid waste under the category of industrial wastes. It is primarily generated in fuel and mineral oil refineries. 'refinery sludge' contain the following fractions: 100% refinery sludge. By the database default (and per unit of reference product),'refinery sludge' has 89.5% water on wet mass basis (10.5% dry matter) and Carbon present is of only fossil origin (76.79% on a dry matter basis). It has a lower heating value of 2.45 MJ/kg . This kind of by-product (recyclable or waste) is generated from ordinary transforming activities, and as such can be considered for modelling waste outputs of comparable composition. In the ecoinvent database, treatment option/s for this by-product include: deposition (sanitary landfill, landfarming), thermal (hazardous waste incineration). Based on the aforementioned treatments this by-product receives, it can be both a hazardous and a non-hazardous waste. This by-product can be modelled on two levels: treatment activity and market activity. The former one refers to the specific technology treating the by-product while the latter level represents a mix of treatments. Users are encouraged to inspect the modelling assumptions of the treatment activities and when selecting the market to additionally inspect the treatment mix. Collection and transportation of this by-product is accounted in the respective market activity, users are advised to inspect and modify the average transportation distances for a case specific modelling.
49a48c8d-b1d2-5598-8a54-06e1b09e0314 | diesel production, petroleum refinery operation | Europe without Switzerland | 2014 - 2022 | ordinary transforming activity | Fuels | 1920:Manufacture of refined petroleum products | C - Manufacturing | 27a9b2b8-30cd-45a6-bf1a-9c1f7afde003 | ByProduct | waste gypsum | 39: Wastes or scraps | kg | 'waste gypsum' is a solid waste under the category of industrial wastes. It is primarily generated in refinery operation of various fuels. 'waste gypsum' contain the following fractions: 100% waste gypsum. By the database default (and per unit of reference product),'waste gypsum' has 19.4% water on wet mass basis (80.6% dry matter) and it has no Carbon content. It has no heating value. This kind of by-product (recyclable or waste) is generated from ordinary transforming activities, and as such can be considered for modelling waste outputs of comparable composition. In the ecoinvent database, treatment option/s for this by-product include: deposition (inert material landfill, sanitary landfill). Based on the aforementioned treatments, this by-product receives, it is a non-hazardous waste. This by-product can be modelled on two levels: treatment activity and market activity. The former one refers to the specific technology treating the by-product while the latter level represents a mix of treatments. Users are encouraged to inspect the modelling assumptions of the treatment activities and when selecting the market to additionally inspect the treatment mix. Collection and transportation of this by-product is accounted in the respective market activity, users are advised to inspect and modify the average transportation distances for a case specific modelling. | 013397-24-5
56492dca-03df-4442-92aa-78887978e894 | market for electricity, high voltage | IN-Northern grid | 2012 - 2022 | market activity | Electricity | 3510:Electric power generation, transmission and distribution | D - Electricity, gas, steam and air conditioning supply | 66c93e71-f32b-4591-901c-55395db5c132 | ReferenceProduct | electricity, high voltage | 17100: Electrical energy | kWh | This product represents electrical energy measured in kWh. If electricity is taken from a market for electricity, the transmission infrastructure, country-specific losses and transformation losses (for markets for medium and low voltage) are included. Covers voltages above 24 kV.
c438fece-7543-5152-8faa-af83698deb6b | market for electricity, medium voltage | AE | 2014 - 2022 | market activity | Electricity | 3510:Electric power generation, transmission and distribution | D - Electricity, gas, steam and air conditioning supply | 759b89bd-3aa6-42ad-b767-5bb9ef5d331d | ReferenceProduct | electricity, medium voltage | 17100: Electrical energy | kWh | This product represents electrical energy measured in kWh. If electricity is taken from a market for electricity, the transmission infrastructure, country-specific losses and transformation losses (for markets for medium and low voltage) are included. Covers voltages between 1kV and 24 kV.
d7a0fb7e-2dbe-4e39-b138-7740bbdc17b7 | market for weaving, synthetic fibre | GLO | 2018 - 2022 | market activity | Textiles | 1312:Weaving of textiles | C - Manufacturing | 90b3a377-bf52-4200-b950-6b99cf3e384f | ReferenceProduct | weaving, synthetic fibre | 38450: Fishing rods and other line fishing tackle; fish landing nets, butterfly nets and similar nets; decoy "birds" […] | kg | This service models all inputs necessary to create a woven plastic bag of polypropylene. The actual polypropylene mass should be added along with this service.
b68f1a07-301d-4066-9a3f-3d649a985825 | packaging film production, low density polyethylene | RER | 1993 - 2022 | ordinary transforming activity | Chemicals | 2220:Manufacture of plastics products | C - Manufacturing | 3ce1a817-4ae8-4edc-bf8b-cb1b5d853410 | ReferenceProduct | packaging film, low density polyethylene | 36330: Plates, sheets, film, foil and strip, of plastics, not self-adhesive, non-cellular and not reinforced, laminat[…] | kg | This product is a packaging film made by low density polyethylene and it is used as packaging material. It can be used to package food, construction materials, electric appliances and devices, plastics, etc.
4eb77fda-6f27-4b38-a13b-78894be382b3 | market for nuclear fuel element, for pressure water reactor, UO2 4.0% & MOX | GLO | 2011 - 2022 | market activity | Chemicals; Fuels | 2011:Manufacture of basic chemicals | C - Manufacturing | eb9320da-b68b-4034-a28f-91071dacf43e | ReferenceProduct | nuclear fuel element, for pressure water reactor, UO2 4.0% & MOX | 33710: Fuel elements (cartridges), non-irradiated, for nuclear reactors | kg | 'nuclear fuel element, for pressure water reactor, UO2 4.0% & MOX' is a nuclear fuel. The exchange reflects the use of uranium dioxide and MOX (mixed metal oxides) fuel elements in current pressure water nuclear reactors. This mix consists of 85% uranium dioxide (4%, enriched) and 15% MOX.
d9212436-9201-45d6-85cb-e4ebd2780928 | photovoltaic slanted-roof installation, 3kWp, a-Si, laminated, integrated, on roof | CH | 2004 - 2022 | ordinary transforming activity | Infrastructure & Machinery; Electricity | 3320:Installation of industrial machinery and equipment | C - Manufacturing | 63e906ac-68d2-4ecd-a452-2115bd1c4d56 | ReferenceProduct | photovoltaic slanted-roof installation, 3kWp, a-Si, laminated, integrated, on roof | 87360: Installation services of electrical machinery and apparatus n.e.c. | unit | This is an infrastructure, representing the installation of a photovoltaic slanted-roof 3kWp, a-Si, laminated, integrated, on roof. The infrastructure has a capacity of 3kWp and a lifetime of 30 years. The process includes all the components for the installation of a photovoltaic plant, energy use for the mounting, and decommission. The solar laminates are integrated in the roof construction and thus replace the normal roof cover. The installation is possible with a simple metal construction for the panels or as solar cells roof tiles.
314a0596-b285-4560-a76f-229b4bdfd7a2 | patagonian grenadier, capture by trawler and landing in fish blocks, frozen | GLO | 2011 - 2022 | ordinary transforming activity | Fishing & Aquaculture | 0311:Marine fishing | A - Agriculture, forestry and fishing | 08f0049b-a56c-4d77-a6a6-e0480ea7e2c6 | ReferenceProduct | fish block, hake | 21221: Fish fillets and fish meat (whether or not minced), fresh or chilled | kg | Fish block made out of hake fillets in an industrial processing fishing vessel.
314a0596-b285-4560-a76f-229b4bdfd7a2 | patagonian grenadier, capture by trawler and landing in fish blocks, frozen | GLO | 2011 - 2022 | ordinary transforming activity | Fishing & Aquaculture | 0311:Marine fishing | A - Agriculture, forestry and fishing | 31733b4f-3120-4ad4-82f1-8a0bfc2f54ac | ReferenceProduct | fishmeal, 63-65% protein | 21291: Flours, meals and pellets, inedible, of fish, crustaceans, molluscs or other aquatic invertebrates | kg | Fishmeal for animal feeding
314a0596-b285-4560-a76f-229b4bdfd7a2 | patagonian grenadier, capture by trawler and landing in fish blocks, frozen | GLO | 2011 - 2022 | ordinary transforming activity | Fishing & Aquaculture | 0311:Marine fishing | A - Agriculture, forestry and fishing | 76e25766-cf29-42a6-a937-ae1769466012 | ByProduct | antifouling paint emissions | 34666: Hazardous pesticides | kg | 'antifouling paint emissions' is a solid waste under the category of industrial wastes. It is primarily generated in vessels and other marine infrastructure manufacturing. 'antifouling paint emissions' contain the following fractions: 100% antifouling paint. By the database default (and per unit of reference product),'antifouling paint emissions' has 0% water on wet mass basis (100% dry matter) and Carbon present is of both fossil (21% on a dry matter basis), and non-fossil origin (21% on a dry matter basis). It has no heating value. This kind of by-product (recyclable or waste) is generated in a specific treatment process, and as such is not intended to be used as for modelling waste outputs from other activities. In the ecoinvent database, this by-product is used in the following processes: treatment of Cu-based antifouling paint emissions; treatment of Sn-based antifouling paint emissions. Based on the aforementioned treatments, this by-product receives, it is a non-hazardous waste. This by-product can be modelled on two levels: treatment activity and market activity. The former one refers to the specific technology treating the by-product while the latter level represents a mix of treatments. Users are encouraged to inspect the modelling assumptions of the treatment activities and when selecting the market to additionally inspect the treatment mix. Collection and transportation of this by-product is accounted in the respective market activity, users are advised to inspect and modify the average transportation distances for a case specific modelling.
314a0596-b285-4560-a76f-229b4bdfd7a2 | patagonian grenadier, capture by trawler and landing in fish blocks, frozen | GLO | 2011 - 2022 | ordinary transforming activity | Fishing & Aquaculture | 0311:Marine fishing | A - Agriculture, forestry and fishing | 1b30b018-ac39-41f4-a9e0-92057eef8bb8 | ByProduct | waste mineral oil | 39990: Other wastes n.e.c. | kg | 'waste mineral oil' is a liquid waste under the category of industrial wastes. It is primarily generated in a wide range of industrial activities in many different sectors. 'waste mineral oil' contain the following fractions: 100% waste mineral oil. By the database default (and per unit of reference product),'waste mineral oil' has 10% water on wet mass basis (90% dry matter) and Carbon present is of only fossil origin (86.44% on a dry matter basis). It has a higher heating value of 41.8 MJ/kg . This kind of by-product (recyclable or waste) is generated from ordinary transforming activities, and as such can be considered for modelling waste outputs of comparable composition. In the ecoinvent database, treatment option/s for this by-product include: thermal (hazardous waste incineration). Based on the aforementioned treatments this by-product receives, it is a hazardous waste. In addition, this by-product is used in the following processes: clinker production. This by-product can be modelled on two levels: treatment activity and market activity. The former one refers to the specific technology treating the by-product while the latter level represents a mix of treatments. Users are encouraged to inspect the modelling assumptions of the treatment activities and when selecting the market to additionally inspect the treatment mix. Collection and transportation of this by-product is accounted in the respective market activity, users are advised to inspect and modify the average transportation distances for a case specific modelling.
014dc11c-0cb3-40c2-a970-f1c283e1c276 | water works construction, capacity 1.1E10l/year, direct filtration treatment | GLO | 2009 - 2022 | ordinary transforming activity | Infrastructure & Machinery; Water Supply | 4220:Construction of utility projects | F - Construction | 18eadf40-089b-441a-b868-5d07e9449992 | ReferenceProduct | water works, capacity 1.1E10l/year | 53253: Sewage and water treatment plants | unit | This is an immobile infrastructure, representing the construction of water works, capacity 1.1E10l/year. The infrastructure represents a medium-sized potable water conventional treatment plant of 30,000m3/day, with a lifetime of 60 years. It consists of coagulation and decantation, filtration and disinfection. The process includes building materials, their decommission and land use.
014dc11c-0cb3-40c2-a970-f1c283e1c276 | water works construction, capacity 1.1E10l/year, direct filtration treatment | GLO | 2009 - 2022 | ordinary transforming activity | Infrastructure & Machinery; Water Supply | 4220:Construction of utility projects | F - Construction | cc755744-10f3-4cf9-8d17-fbf308dd5c5a | ByProduct | aluminium scrap, post-consumer | 39363: Waste and scrap of aluminium | kg | 'aluminium scrap, post-consumer' is a solid waste under the category of industrial wastes. It can be sourced in many and various ways and therefore it can belong in the following waste categories: construction and demolition. It is primarily generated in construction activities. 'aluminium scrap, post-consumer' contain the following fractions: 100% aluminium fraction with potential impurities. By the database default (and per unit of reference product),'aluminium scrap, post-consumer' has 0% water on wet mass basis (100% dry matter) and it has no Carbon content. It has no heating value. This kind of by-product (recyclable or waste) is generated from ordinary transforming activities, and as such can be considered for modelling waste outputs of comparable composition. In the ecoinvent database, this by-product is used in the following processes: treatment of aluminium scrap, post-consumer, by collecting, sorting, cleaning, pressing. This by-product can be modelled on two levels: treatment activity and market activity. The former one refers to the specific technology treating the by-product while the latter level represents a mix of treatments. Users are encouraged to inspect the modelling assumptions of the treatment activities and when selecting the market to additionally inspect the treatment mix. Collection and transportation of this by-product is accounted in the respective market activity, users are advised to inspect and modify the average transportation distances for a case specific modelling.
014dc11c-0cb3-40c2-a970-f1c283e1c276 | water works construction, capacity 1.1E10l/year, direct filtration treatment | GLO | 2009 - 2022 | ordinary transforming activity | Infrastructure & Machinery; Water Supply | 4220:Construction of utility projects | F - Construction | cc0d4252-6207-41d6-8567-bcbad58a7bef | ByProduct | copper scrap, sorted, pressed | 39361: Waste and scrap of copper | kg | 'copper scrap, sorted, pressed' is a solid waste under the category of industrial wastes. It can be sourced in many and various ways and therefore it can belong in the following waste categories: construction and demolition. It is primarily generated in construction activities and during waste treatment processes. 'copper scrap, sorted, pressed' contain the following fractions: 100% copper scrap. By the database default (and per unit of reference product),'copper scrap, sorted, pressed' has 0% water on wet mass basis (100% dry matter) and it has no Carbon content. It has no heating value. This kind of by-product (recyclable or waste) is generated from ordinary transforming activities, and as such can be considered for modelling waste outputs of comparable composition. In the ecoinvent database, this by-product is used in the following processes: treatment of copper scrap by electrolytic refining. This by-product can be modelled on two levels: treatment activity and market activity. The former one refers to the specific technology treating the by-product while the latter level represents a mix of treatments. Users are encouraged to inspect the modelling assumptions of the treatment activities and when selecting the market to additionally inspect the treatment mix. Collection and transportation of this by-product is accounted in the respective market activity, users are advised to inspect and modify the average transportation distances for a case specific modelling.
014dc11c-0cb3-40c2-a970-f1c283e1c276 | water works construction, capacity 1.1E10l/year, direct filtration treatment | GLO | 2009 - 2022 | ordinary transforming activity | Infrastructure & Machinery; Water Supply | 4220:Construction of utility projects | F - Construction | 27da8130-82ba-485c-a800-b89efdcb0491 | ByProduct | municipal solid waste | 39910: Municipal waste | kg | 'municipal solid waste' is a solid waste under the category of residential wastes. It can be sourced in many and various ways and therefore it can belong in all waste categories (commercial and institutional, industrial and construction and demolition). It is primarily generated in a wide range of activities from many different sectors. 'municipal solid waste' contain the following fractions: plastics, paper, glass, metals, organic waste, textiles and potentially others. . By the database default (and per unit of reference product),'municipal solid waste' has 22.9% water on wet mass basis (77.1% dry matter) and Carbon present is of both fossil (17.15% on a dry matter basis), and non-fossil origin (26.17% on a dry matter basis). It has a lower heating value of 11.74 MJ/kg . This kind of by-product (recyclable or waste) is generated from ordinary transforming activities, and as such can be considered for modelling waste outputs of comparable composition. In the ecoinvent database, treatment option/s for this by-product include: deposition (sanitary landfill, unsanitary landfill), thermal (municipal incineration), uncontrolled forms of disposal (open dump, open burning). Based on the aforementioned treatments, this by-product receives, it is a non-hazardous waste. In addition, this by-product is used in the following processes: clinker production; treatment of municipal solid waste, incineration. This by-product can be modelled on two levels: treatment activity and market activity. The former one refers to the specific technology treating the by-product while the latter level represents a mix of treatments. Users are encouraged to inspect the modelling assumptions of the treatment activities and when selecting the market to additionally inspect the treatment mix. Collection and transportation of this by-product is accounted in the respective market activity, users are advised to inspect and modify the average transportation distances for a case specific modelling.
014dc11c-0cb3-40c2-a970-f1c283e1c276 | water works construction, capacity 1.1E10l/year, direct filtration treatment | GLO | 2009 - 2022 | ordinary transforming activity | Infrastructure & Machinery; Water Supply | 4220:Construction of utility projects | F - Construction | d1a4a803-c563-4740-84cf-3c21a488bd74 | ByProduct | scrap steel | 39310: Slag, dross, scalings and other waste from the manufacture of iron or steel | kg | 'scrap steel' is a solid waste under the category of industrial wastes. It can be sourced in many and various ways and therefore it can belong in the following waste categories: construction and demolition. It is primarily generated in a wide range of production activities in many different sectors. 'scrap steel' contain the following fractions: 100& steel scrap. By the database default (and per unit of reference product),'scrap steel' has 0% water on wet mass basis (100% dry matter) and it has no Carbon content. It has no heating value. This kind of by-product (recyclable or waste) is generated from ordinary transforming activities, and as such can be considered for modelling waste outputs of comparable composition. In the ecoinvent database, treatment option/s for this by-product include: deposition (inert material landfill), thermal (municipal incineration). Based on the aforementioned treatments, this by-product receives, it is a non-hazardous waste. In addition, this by-product is used in the following processes: clinker production. This by-product can be modelled on two levels: treatment activity and market activity. The former one refers to the specific technology treating the by-product while the latter level represents a mix of treatments. Users are encouraged to inspect the modelling assumptions of the treatment activities and when selecting the market to additionally inspect the treatment mix. Collection and transportation of this by-product is accounted in the respective market activity, users are advised to inspect and modify the average transportation distances for a case specific modelling. | 007439-89-6
014dc11c-0cb3-40c2-a970-f1c283e1c276 | water works construction, capacity 1.1E10l/year, direct filtration treatment | GLO | 2009 - 2022 | ordinary transforming activity | Infrastructure & Machinery; Water Supply | 4220:Construction of utility projects | F - Construction | 93bd3d97-0440-4e9f-8f69-6324fe28c4b6 | ByProduct | waste glass pane in burnable frame | 37111: Glass in the mass, in balls (except microspheres), rods or tubes, unworked; waste and scrap of glass | kg | 'waste glass pane in burnable frame' is a solid waste under the category of construction and demolition wastes. It is primarily generated in construction of building infrastructure. 'waste glass pane in burnable frame' contain the following fractions: 100% inert waste (glass) acompanied with a wooden frame. By the database default (and per unit of reference product),'waste glass pane in burnable frame' has 0% water on wet mass basis (100% dry matter) and it has no Carbon content. It has no heating value. This kind of by-product (recyclable or waste) is generated from ordinary transforming activities, and as such can be considered for modelling waste outputs of comparable composition. In the ecoinvent database, this by-product is used in the following processes: treatment of waste glass pane in burnable frame, collection for final disposal; treatment of waste glass pane in burnable frame, sorting plant. Based on the aforementioned treatments, this by-product receives, it is a non-hazardous waste. This by-product can be modelled on two levels: treatment activity and market activity. The former one refers to the specific technology treating the by-product while the latter level represents a mix of treatments. Users are encouraged to inspect the modelling assumptions of the treatment activities and when selecting the market to additionally inspect the treatment mix. Collection and transportation of this by-product is accounted in the respective market activity, users are advised to inspect and modify the average transportation distances for a case specific modelling.
014dc11c-0cb3-40c2-a970-f1c283e1c276 | water works construction, capacity 1.1E10l/year, direct filtration treatment | GLO | 2009 - 2022 | ordinary transforming activity | Infrastructure & Machinery; Water Supply | 4220:Construction of utility projects | F - Construction | 88afd721-07ec-4910-a004-fa3fecb6bf70 | ByProduct | waste plastic, mixture | 39270: Waste, parings and scrap of plastics | kg | 'waste plastic, mixture' is a solid waste under the category of construction and demolition wastes. It can be sourced in many and various ways and therefore it can belong in all waste categories (commercial and institutional, industrial and construction and demolition). It is primarily generated in a wide range of production activities in many different sectors, like building infrastructure, production of plastics, chemicals, aircrafts, ferries, heavy machinery, etc. 'waste plastic, mixture' contain the following fractions: 100% waste mixed plastics. By the database default (and per unit of reference product),'waste plastic, mixture' has 15.3% water on wet mass basis (84.7% dry matter) and Carbon present is of only fossil origin (74.73% on a dry matter basis). It has a higher heating value of 34.05 MJ/kg . This kind of by-product (recyclable or waste) is generated from ordinary transforming activities, and as such can be considered for modelling waste outputs of comparable composition. In the ecoinvent database, treatment option/s for this by-product include: deposition (sanitary landfill, unsanitary landfill), thermal (municipal incineration), uncontrolled forms of disposal (open dump, open burning). Based on the aforementioned treatments, this by-product receives, it is a non-hazardous waste. In addition, this by-product is used in the following processes: clinker production. This by-product can be modelled on two levels: treatment activity and market activity. The former one refers to the specific technology treating the by-product while the latter level represents a mix of treatments. Users are encouraged to inspect the modelling assumptions of the treatment activities and when selecting the market to additionally inspect the treatment mix. Collection and transportation of this by-product is accounted in the respective market activity, users are advised to inspect and modify the average transportation distances for a case specific modelling.
014dc11c-0cb3-40c2-a970-f1c283e1c276 | water works construction, capacity 1.1E10l/year, direct filtration treatment | GLO | 2009 - 2022 | ordinary transforming activity | Infrastructure & Machinery; Water Supply | 4220:Construction of utility projects | F - Construction | 9219c94a-7a25-4a4c-b25d-c096fdd50d47 | ByProduct | waste polyvinylchloride | 39270: Waste, parings and scrap of plastics | kg | 'waste polyvinylchloride' is a solid waste under the category of construction and demolition wastes. It can be sourced in many and various ways and therefore it can belong in all waste categories (commercial and institutional, industrial and construction and demolition). It is primarily generated in a wide range of production activities in many different sectors, like building infrastructure, metal processing, electric apparatuses, heavy machinery, etc. 'waste polyvinylchloride' contain the following fractions: 100% waste polyvinylchloride (PVC). By the database default (and per unit of reference product),'waste polyvinylchloride' has 0.2% water on wet mass basis (99.8% dry matter) and Carbon present is of only fossil origin (44.09% on a dry matter basis). It has a higher heating value of 21.67 MJ/kg . This kind of by-product (recyclable or waste) is generated from ordinary transforming activities, and as such can be considered for modelling waste outputs of comparable composition. In the ecoinvent database, treatment option/s for this by-product include: deposition (sanitary landfill, unsanitary landfill), thermal (municipal incineration), uncontrolled forms of disposal (open dump, open burning). Based on the aforementioned treatments, this by-product receives, it is a non-hazardous waste. This by-product can be modelled on two levels: treatment activity and market activity. The former one refers to the specific technology treating the by-product while the latter level represents a mix of treatments. Users are encouraged to inspect the modelling assumptions of the treatment activities and when selecting the market to additionally inspect the treatment mix. Collection and transportation of this by-product is accounted in the respective market activity, users are advised to inspect and modify the average transportation distances for a case specific modelling. | 009002-86-2
014dc11c-0cb3-40c2-a970-f1c283e1c276 | water works construction, capacity 1.1E10l/year, direct filtration treatment | GLO | 2009 - 2022 | ordinary transforming activity | Infrastructure & Machinery; Water Supply | 4220:Construction of utility projects | F - Construction | 5357a067-f798-46fb-97b0-fa18f723341b | ByProduct | waste reinforced concrete | 39: Wastes or scraps | kg | 'waste reinforced concrete' is a solid waste under the category of construction and demolition wastes. It is primarily generated in construction of building infrastructure. 'waste reinforced concrete' contain the following fractions: 97 % inert material and 3 % steel. By the database default (and per unit of reference product),'waste reinforced concrete' has 0.582000000000005% water on wet mass basis (99.418% dry matter) and it has no Carbon content. It has no heating value. This kind of by-product (recyclable or waste) is generated from ordinary transforming activities, and as such can be considered for modelling waste outputs of comparable composition. In the ecoinvent database, this by-product is used in the following processes: treatment of waste reinforced concrete, collection for final disposal; treatment of waste reinforced concrete, recycling; treatment of waste reinforced concrete, sorting plant. Based on the aforementioned treatments, this by-product receives, it is a non-hazardous waste. This by-product can be modelled on two levels: treatment activity and market activity. The former one refers to the specific technology treating the by-product while the latter level represents a mix of treatments. Users are encouraged to inspect the modelling assumptions of the treatment activities and when selecting the market to additionally inspect the treatment mix. Collection and transportation of this by-product is accounted in the respective market activity, users are advised to inspect and modify the average transportation distances for a case specific modelling.
014dc11c-0cb3-40c2-a970-f1c283e1c276 | water works construction, capacity 1.1E10l/year, direct filtration treatment | GLO | 2009 - 2022 | ordinary transforming activity | Infrastructure & Machinery; Water Supply | 4220:Construction of utility projects | F - Construction | 9a8c2994-7cbb-4d86-a1b7-27fc0c4e49e3 | ByProduct | waste reinforcement steel | 39310: Slag, dross, scalings and other waste from the manufacture of iron or steel | kg | 'waste reinforcement steel' is a solid waste under the category of construction and demolition wastes. It can be sourced in many and various ways and therefore it can belong in the following waste categories: industrial. It is primarily generated in a wide range of construction activities in many different sectors. 'waste reinforcement steel' contain the following fractions: 100% waste steel. By the database default (and per unit of reference product),'waste reinforcement steel' has 0% water on wet mass basis (100% dry matter) and it has no Carbon content. It has no heating value. This kind of by-product (recyclable or waste) is generated from ordinary transforming activities, and as such can be considered for modelling waste outputs of comparable composition. In the ecoinvent database, this by-product is used in the following processes: treatment of waste reinforcement steel, collection for final disposal; treatment of waste reinforcement steel, recycling; treatment of waste reinforcement steel, sorting plant. Based on the aforementioned treatments, this by-product receives, it is a non-hazardous waste. This by-product can be modelled on two levels: treatment activity and market activity. The former one refers to the specific technology treating the by-product while the latter level represents a mix of treatments. Users are encouraged to inspect the modelling assumptions of the treatment activities and when selecting the market to additionally inspect the treatment mix. Collection and transportation of this by-product is accounted in the respective market activity, users are advised to inspect and modify the average transportation distances for a case specific modelling. | 007439-89-6
014dc11c-0cb3-40c2-a970-f1c283e1c276 | water works construction, capacity 1.1E10l/year, direct filtration treatment | GLO | 2009 - 2022 | ordinary transforming activity | Infrastructure & Machinery; Water Supply | 4220:Construction of utility projects | F - Construction | 6f2eb438-cde2-4d07-a770-d023a988a9c4 | ByProduct | waste wood, untreated | 3928: Sawdust and wood waste and scrap | kg | 'waste wood, untreated' is a solid waste under the category of construction and demolition wastes. It can be sourced in many and various ways and therefore it can belong in the following waste categories: industrial. It is primarily generated in construction of building infrastructure and in different industrial applications like production of chemicals, natural fibres, paper and agricultural products, ect. 'waste wood, untreated' contain the following fractions: 100 % untreated waste wood chips. By the database default (and per unit of reference product),'waste wood, untreated' has 20% water on wet mass basis (80% dry matter) and Carbon present is of only non-fossil origin (48.63% on a dry matter basis). It has a lower heating value of 13.99 MJ/kg . This kind of by-product (recyclable or waste) is generated from ordinary transforming activities, and as such can be considered for modelling waste outputs of comparable composition. In the ecoinvent database, treatment option/s for this by-product include: deposition (sanitary landfill, unsanitary landfill), thermal (municipal incineration), uncontrolled forms of disposal (open dump, open burning). Based on the aforementioned treatments, this by-product receives, it is a non-hazardous waste. In addition, this by-product is used in the following processes: clinker production; heat production, untreated waste wood, at furnace 1000-5000 kW; heat production, untreated waste wood, at furnace 1000-5000 kW, state-of-the-art 2014. This by-product can be modelled on two levels: treatment activity and market activity. The former one refers to the specific technology treating the by-product while the latter level represents a mix of treatments. Users are encouraged to inspect the modelling assumptions of the treatment activities and when selecting the market to additionally inspect the treatment mix. Collection and transportation of this by-product is accounted in the respective market activity, users are advised to inspect and modify the average transportation distances for a case specific modelling.
8b9cbb6f-4a01-4c59-b5bf-9a24767c527b | electricity production, solar thermal parabolic trough, 50 MW | GLO | 2010 - 2022 | ordinary transforming activity | Electricity | 3510:Electric power generation, transmission and distribution | D - Electricity, gas, steam and air conditioning supply | 66c93e71-f32b-4591-901c-55395db5c132 | ReferenceProduct | electricity, high voltage | 17100: Electrical energy | kWh | This product represents electrical energy measured in kWh. If electricity is taken from a market for electricity, the transmission infrastructure, country-specific losses and transformation losses (for markets for medium and low voltage) are included. Covers voltages above 24 kV.
1014c948-26a8-4ecf-b201-09392d8c16ec | beef cattle production on pasture and proteic supplement | BR | 2006 - 2022 | ordinary transforming activity | Agriculture & Animal Husbandry | 0141:Raising of cattle and buffaloes | A - Agriculture, forestry and fishing | 49719318-578e-40fe-b359-0780c8df9221 | ReferenceProduct | cattle for slaughtering, live weight | 02111: Cattle | kg | The product 'cattle for slaughtering, live weight' is an animal farmed for meat. Beef cattle are typically farmed for 1-2 years. The product represents the animal alive before transferring and processing in a slaughterhouse.
1014c948-26a8-4ecf-b201-09392d8c16ec | beef cattle production on pasture and proteic supplement | BR | 2006 - 2022 | ordinary transforming activity | Agriculture & Animal Husbandry | 0141:Raising of cattle and buffaloes | A - Agriculture, forestry and fishing | d7432632-40dc-4af8-8125-cb70dd9742c5 | ByProduct | iron scrap, unsorted | 39310: Slag, dross, scalings and other waste from the manufacture of iron or steel | kg | 'iron scrap, unsorted' is a solid waste under the category of industrial wastes. It can be sourced in many and various ways and therefore it can belong in the following waste categories: construction and demolition. It is primarily generated in construction activities and metal production. 'iron scrap, unsorted' contain the following fractions: 100% unsorted iron scrap. By the database default (and per unit of reference product),'iron scrap, unsorted' has 0% water on wet mass basis (100% dry matter) and it has no Carbon content. It has no heating value. This kind of by-product (recyclable or waste) is generated from ordinary transforming activities, and as such can be considered for modelling waste outputs of comparable composition. In the ecoinvent database, this by-product is used in the following processes: iron(III) chloride production, without water, in 12% iron solution state; iron(III) chloride production, without water, in 14% iron solution state; sorting and pressing of iron scrap; steel production, electric, low-alloyed. This by-product can be modelled on two levels: treatment activity and market activity. The former one refers to the specific technology treating the by-product while the latter level represents a mix of treatments. Users are encouraged to inspect the modelling assumptions of the treatment activities and when selecting the market to additionally inspect the treatment mix. Collection and transportation of this by-product is accounted in the respective market activity, users are advised to inspect and modify the average transportation distances for a case specific modelling.
1014c948-26a8-4ecf-b201-09392d8c16ec | beef cattle production on pasture and proteic supplement | BR | 2006 - 2022 | ordinary transforming activity | Agriculture & Animal Husbandry | 0141:Raising of cattle and buffaloes | A - Agriculture, forestry and fishing | 7ef961a9-b8c2-425f-8b79-9ad184c86c00 | ByProduct | waste wood pole, chrome preserved | 3928: Sawdust and wood waste and scrap | kg | 'waste wood pole, chrome preserved' is a solid waste under the category of construction and demolition wastes. It can be sourced in many and various ways and therefore it can belong in the following waste categories: industrial. It is primarily generated in construction of transmission network for electricity and in livestock activities. 'waste wood pole, chrome preserved' contain the following fractions: 100% waste chrome-preserved wood electricity pole. By the database default (and per unit of reference product),'waste wood pole, chrome preserved' has 20% water on wet mass basis (80% dry matter) and Carbon present is of only non-fossil origin (48.37% on a dry matter basis). It has a higher heating value of 15.36 MJ/kg . This kind of by-product (recyclable or waste) is generated from ordinary transforming activities, and as such can be considered for modelling waste outputs of comparable composition. In the ecoinvent database, treatment option/s for this by-product include: thermal (municipal incineration). Based on the aforementioned treatments, this by-product receives, it is a non-hazardous waste. This by-product can be modelled on two levels: treatment activity and market activity. The former one refers to the specific technology treating the by-product while the latter level represents a mix of treatments. Users are encouraged to inspect the modelling assumptions of the treatment activities and when selecting the market to additionally inspect the treatment mix. Collection and transportation of this by-product is accounted in the respective market activity, users are advised to inspect and modify the average transportation distances for a case specific modelling.
1014c948-26a8-4ecf-b201-09392d8c16ec | beef cattle production on pasture and proteic supplement | BR | 2006 - 2022 | ordinary transforming activity | Agriculture & Animal Husbandry | 0141:Raising of cattle and buffaloes | A - Agriculture, forestry and fishing | 4a62806e-17d6-473e-95fc-394ac760261e | ByProduct | weaned heifers, live weight | 02111: Cattle | kg | The product 'weaned heifers, live weight' is an animal farmed for meat. Beef cattle are typically farmed for 1-2 years. A heifer is an adult female bovine that has not yet given birth to a calf. The product represents the animal alive before transferring and processing in a slaughterhouse.
4361b052-89da-4a79-a483-1671bc82ea77 | cocoa bean production, sun-dried | ID | 2009 - 2022 | ordinary transforming activity | Agriculture & Animal Husbandry | 0127:Growing of beverage crops | A - Agriculture, forestry and fishing | 79b268ec-9d31-41d2-9bc0-fb12ae0d39fc | ReferenceProduct | cocoa bean | 01640: Cocoa beans | kg | The product 'cocoa bean' is a seed. It is a perennial crop. This product is sun-dried.
4361b052-89da-4a79-a483-1671bc82ea77 | cocoa bean production, sun-dried | ID | 2009 - 2022 | ordinary transforming activity | Agriculture & Animal Husbandry | 0127:Growing of beverage crops | A - Agriculture, forestry and fishing | 6f2eb438-cde2-4d07-a770-d023a988a9c4 | ByProduct | waste wood, untreated | 3928: Sawdust and wood waste and scrap | kg | 'waste wood, untreated' is a solid waste under the category of construction and demolition wastes. It can be sourced in many and various ways and therefore it can belong in the following waste categories: industrial. It is primarily generated in construction of building infrastructure and in different industrial applications like production of chemicals, natural fibres, paper and agricultural products, ect. 'waste wood, untreated' contain the following fractions: 100 % untreated waste wood chips. By the database default (and per unit of reference product),'waste wood, untreated' has 20% water on wet mass basis (80% dry matter) and Carbon present is of only non-fossil origin (48.63% on a dry matter basis). It has a lower heating value of 13.99 MJ/kg . This kind of by-product (recyclable or waste) is generated from ordinary transforming activities, and as such can be considered for modelling waste outputs of comparable composition. In the ecoinvent database, treatment option/s for this by-product include: deposition (sanitary landfill, unsanitary landfill), thermal (municipal incineration), uncontrolled forms of disposal (open dump, open burning). Based on the aforementioned treatments, this by-product receives, it is a non-hazardous waste. In addition, this by-product is used in the following processes: clinker production; heat production, untreated waste wood, at furnace 1000-5000 kW; heat production, untreated waste wood, at furnace 1000-5000 kW, state-of-the-art 2014. This by-product can be modelled on two levels: treatment activity and market activity. The former one refers to the specific technology treating the by-product while the latter level represents a mix of treatments. Users are encouraged to inspect the modelling assumptions of the treatment activities and when selecting the market to additionally inspect the treatment mix. Collection and transportation of this by-product is accounted in the respective market activity, users are advised to inspect and modify the average transportation distances for a case specific modelling.
3575e218-dd34-5687-be6e-e913af817d83 | concrete production, 20MPa, with cement, Portland | GLO | 2006 - 2022 | ordinary transforming activity | Cement & Concrete | 2395:Manufacture of articles of concrete, cement and plaster | C - Manufacturing | 7e9077e8-7bbc-44c4-9759-62526ff34d47 | ReferenceProduct | concrete, 20MPa | 37510: Non-refractory mortars and concretes | m3 | The product 'concrete, 20MPa' represents 20 MPa ready-mix concrete. Ready-mix concrete consists on mixed cement, aggregates, admixtures and water in a predefined proportion. 20 MPa concrete is intended for residential use, such as footings for walls, columns, fireplaces, chimneys, foundations, walls, grade beams, piers, not exposed to freeze-thaw. Megapascal (MPa) is a measure of the compressive strength of concrete (N/mm2). MPa informs of how much pressure can be applied to the concrete product before it cracks or fails.
3575e218-dd34-5687-be6e-e913af817d83 | concrete production, 20MPa, with cement, Portland | GLO | 2006 - 2022 | ordinary transforming activity | Cement & Concrete | 2395:Manufacture of articles of concrete, cement and plaster | C - Manufacturing | 76ab0018-e176-43e0-b42c-12e82b937fef | ReferenceProduct | hard coal ash | 39: Wastes or scraps | kg | 'hard coal ash' is a solid waste under the category of industrial wastes. It is primarily generated in heat and elrctricity production but it is also generated in a wide range of activities in different sectors like chemicals production, minerals extraction, etc. 'hard coal ash' contain the following fractions: 100% ash from combustion of hard coal. By the database default (and per unit of reference product),'hard coal ash' has 0% water on wet mass basis (100% dry matter) and it has no Carbon content. It has no heating value. This kind of by-product (recyclable or waste) is generated from ordinary transforming activities, and as such can be considered for modelling waste outputs of comparable composition. In the ecoinvent database, treatment option/s for this by-product include: deposition (sanitary landfill, residual material landfill), thermal (municipal incineration). Based on the aforementioned treatments, this by-product receives, it can be both a hazardous and a non-hazardous waste. In addition, this by-product is used in the following processes: autoclaved aerated concrete block production; cement production, alternative constituents 21-35%; cement production, alternative constituents 45%; cement production, alternative constituents 6-20%; cement production, blast furnace slag 18-30% and 18-30% other alternative constituents; cement production, blast furnace slag 31-50% and 31-50% other alternative constituents; cement production, fly ash 21-35%; cement production, fly ash 6-20%; cement production, limestone 21-35%; cement production, pozzolana and fly ash 11-35%; cement production, pozzolana and fly ash 15-40%; cement production, pozzolana and fly ash 15-50%; cement production, pozzolana and fly ash 25-35%; cement production, pozzolana and fly ash 36-55%; cement production, pozzolana and fly ash 5-15%; cement production, pozzolana and fly ash 6-14%; cement production, sulphate resistant; clinker production; concrete production, 25MPa, ready-mix, exposure class XC1; concrete production, 25MPa, ready-mix, exposure class XC2; concrete production, 30MPa, ready-mix, exposure class XC3; concrete production, 30MPa, ready-mix, exposure classes XC3/XD2/XF1/XA1; flyash brick production. This by-product can be modelled on two levels: treatment activity and market activity. The former one refers to the specific technology treating the by-product while the latter level represents a mix of treatments. Users are encouraged to inspect the modelling assumptions of the treatment activities and when selecting the market to additionally inspect the treatment mix. Collection and transportation of this by-product is accounted in the respective market activity, users are advised to inspect and modify the average transportation distances for a case specific modelling.
3575e218-dd34-5687-be6e-e913af817d83 | concrete production, 20MPa, with cement, Portland | GLO | 2006 - 2022 | ordinary transforming activity | Cement & Concrete | 2395:Manufacture of articles of concrete, cement and plaster | C - Manufacturing | e9f6d312-001c-435a-a668-82239a3b7511 | ByProduct | waste concrete | 39: Wastes or scraps | kg | 'waste concrete' is a solid waste under the category of construction and demolition wastes. It is primarily generated in construction and demolition of building infrastructure. 'waste concrete' contain the following fractions: 100% waste concrete. By the database default (and per unit of reference product),'waste concrete' has 50% water on wet mass basis (50% dry matter) and it has no Carbon content. It has no heating value. This kind of by-product (recyclable or waste) is generated from ordinary transforming activities, and as such can be considered for modelling waste outputs of comparable composition. In the ecoinvent database, treatment option/s for this by-product include: deposition (inert material landfill). Based on the aforementioned treatments, this by-product receives, it is a non-hazardous waste. This by-product can be modelled on two levels: treatment activity and market activity. The former one refers to the specific technology treating the by-product while the latter level represents a mix of treatments. Users are encouraged to inspect the modelling assumptions of the treatment activities and when selecting the market to additionally inspect the treatment mix. Collection and transportation of this by-product is accounted in the respective market activity, users are advised to inspect and modify the average transportation distances for a case specific modelling.
3575e218-dd34-5687-be6e-e913af817d83 | concrete production, 20MPa, with cement, Portland | GLO | 2006 - 2022 | ordinary transforming activity | Cement & Concrete | 2395:Manufacture of articles of concrete, cement and plaster | C - Manufacturing | 0d4745c0-d967-4cfb-b23a-9736e6a4b00f | ByProduct | wastewater from concrete production | 39990: Other wastes n.e.c. | m3 | 'wastewater from concrete production' is a by-product (wastewater) produced from industrial sources. It is generated from concrete and cement production activities. By the database default (and per unit of reference product),'wastewater from concrete production' has the following physicochemical characteristics: C: 0 kg/m3 , N: 0.0032108 kg/m3 , P: 0.0000672 kg/m3. This by-product can have a regional-specific composition; users are prompted to refer to the properties of this wastewater (in activities treating them) for a detailed elemental composition. This kind of by-product (wastewater) is generated from ordinary transforming activities, and as such can be considered for modelling wastewater outputs of comparable composition. In the ecoinvent database, treatment option/s for this wastewater include: wastewater treatment plant. This by-product can be modelled on two levels: treatment activity and market activity. The former one refers to the specific technology treating the by-product while the latter level represents a mix of treatments. Users are encouraged to inspect the modelling assumptions of the treatment activities and when selecting the market to additionally inspect the treatment mix. Collection and transportation of wastewater is accounted in the respective market activity with the use of sewer infrastructure; Transportation of wastewater through a sewer grid results in losses until the wastewater enters the wastewater treatment plant. Direct emissions due to those losses are considered in the market activity. Losses are regional specific and thus users are encouraged to inspect the regional modelling assumptions.
294dc85d-38a8-5a44-b0c1-8744f617761b | market for electricity, high voltage | BN | 2014 - 2022 | market activity | Electricity | 3510:Electric power generation, transmission and distribution | D - Electricity, gas, steam and air conditioning supply | 66c93e71-f32b-4591-901c-55395db5c132 | ReferenceProduct | electricity, high voltage | 17100: Electrical energy | kWh | This product represents electrical energy measured in kWh. If electricity is taken from a market for electricity, the transmission infrastructure, country-specific losses and transformation losses (for markets for medium and low voltage) are included. Covers voltages above 24 kV.
5864389e-cca2-464c-ad1f-d11cffbb45cb | market for wood preservation, dipping/immersion method, organic solvent-based, indoor use, occasionally wet | GLO | 2012 - 2022 | market activity | Wood | 1610:Sawmilling and planing of wood | C - Manufacturing | 2f229f70-bc4f-4952-b5ff-e0c24fb8f679 | ReferenceProduct | wood preservation, dipping/immersion method, organic solvent-based, indoor use, occasionally wet | 54730: Painting services | kg | This is delivering the service of wood preservation with the organic solvent-based dipping/immersion method. The service represents the surface treatment of 1kg dried wood with wood preservative for use class 2 (for indoor, occasionally wet use), based on organic solvents in the dipping/immersion process. The treatment takes place in open tank impregnation with the wood preservatives to penetrate the wood no more than three milimeters wood. The process includes inputs of the wood preservative, electricity consumption, infrastructure, emissions and end-of-life. The input of wood is excluded and should be added manually. .
f64c4ccc-3ecb-5d0c-8532-c48de8279026 | market for three and five layered board | GLO | 2012 - 2022 | market activity | Wood | 1621:Manufacture of veneer sheets and wood-based panels | C - Manufacturing | 370f1309-8bde-5c3b-9bba-490d74e78568 | ReferenceProduct | three and five layered board | 31411: Plywood consisting solely of sheets, of coniferous wood | m3 | The product 'three and five layered board' is a special form of plywood featuring relatively thick layers. Three-layered/five-layered laminated board are made from logwood: out of rough sawn timber (u=70%) 22 mm lamellas are sawn, which are technically dried, planed, finger-jointed, glued with Polyvinyl acetate (PVAc) adhesive at their ends to 'never-ending' lamellas and finally glued to a bloc. This block is sawn to boards, which are planed.
9aafd648-03e2-4d9e-921a-60e3f3abaa42 | market for machine operation, diesel, < 18.64 kW, generators | GLO | 2014 - 2022 | market activity | Infrastructure & Machinery | 3510:Electric power generation, transmission and distribution | D - Electricity, gas, steam and air conditioning supply | 637b1880-31ae-4205-ad16-064b9069a97c | ReferenceProduct | machine operation, diesel, < 18.64 kW, generators | 17100: Electrical energy | hour | The 'machine operation, diesel, < 18.64 kW, generators' is delivering the service of operation of a machine that represents a commercial generators. It operates with diesel and it has an engine power less than 18.64 kW. The operation includes infrastructure, lubricating oil, fuel consumption, air emissions and waste.
8b907c89-7346-4c71-84bf-c0dd9e7af20d | transport, passenger car, medium size, natural gas, EURO 3 | GLO | 2012 - 2022 | ordinary transforming activity | Transport | 4922:Other passenger land transport | H - Transportation and storage | ef9d859f-c740-4c1f-8f76-d4faddda1f9f | ReferenceProduct | transport, passenger car, medium size, natural gas, EURO 3 | 64119: Other land transportation services of passengers, n.e.c. | km | This is delivering the service of average transportation of passenger/s across one kilometre (km). This service only considers the transportation of passengers. The vehicle operates with natural gas, its emission standard is classified as EURO3. The average passenger load factor is considered to in total 97.2 kg. The dry weight of the vehicle is considered to be 1200 kg and its lifetime is 150000 km. A user that wish to model a different average load factor should modify this product or its producing activity.
8b907c89-7346-4c71-84bf-c0dd9e7af20d | transport, passenger car, medium size, natural gas, EURO 3 | GLO | 2012 - 2022 | ordinary transforming activity | Transport | 4922:Other passenger land transport | H - Transportation and storage | 5b975ec7-3bbe-46a1-88a0-d475a87a6eab | ByProduct | brake wear emissions, passenger car | 49129: Other parts and accessories n.e.c. of motor vehicles (including brakes, gear boxes, axles, road wheels, suspen[…] | kg | 'brake wear emissions, passenger car' represents the non-exhaust emissions (tyre, brake, road wear and petrol evaporation emissions) produced by 1kg brake wear from average passenger car. It is handled with a treatment process because it models the removal of substances (tyre material) from the technosphere.
8b907c89-7346-4c71-84bf-c0dd9e7af20d | transport, passenger car, medium size, natural gas, EURO 3 | GLO | 2012 - 2022 | ordinary transforming activity | Transport | 4922:Other passenger land transport | H - Transportation and storage | 016a27f2-6bba-45a7-a682-0ee4a9d5ac29 | ByProduct | road wear emissions, passenger car | 53211: Highways (except elevated highways), streets and roads | kg | 'road wear emissions, passenger car' represents the non-exhaust emissions (tyre, brake, road wear and petrol evaporation emissions) produced by 1kg road wear from average passenger car. It is handled with a treatment process because it models the removal of substances (tyre material) from the technosphere.
8b907c89-7346-4c71-84bf-c0dd9e7af20d | transport, passenger car, medium size, natural gas, EURO 3 | GLO | 2012 - 2022 | ordinary transforming activity | Transport | 4922:Other passenger land transport | H - Transportation and storage | d31f63ad-5605-4fd9-ac76-ab975b489dfa | ByProduct | tyre wear emissions, passenger car | 39260: Used pneumatic tyres of rubber | kg | 'tyre wear emissions, passenger car' represents the non-exhaust emissions (tyre, brake, road wear and petrol evaporation emissions) produced by 1kg tyre wear from average passenger car. It is handled with a treatment process because it models the removal of substances (tyre material) from the technosphere.
65c402ff-c0dd-48bc-93e5-4d3ea73d3c47 | market for land tenure, arable land, measured as carbon net primary productivity, annual crop | FI | 2010 - 2022 | market activity | Land Use | 0161:Support activities for crop production | A - Agriculture, forestry and fishing | 4c2bb0f0-422d-4fb3-bcfe-a36ef1b55874 | ReferenceProduct | land tenure, arable land, measured as carbon net primary productivity, annual crop | 7: Financial and related services; real estate services; and rental and leasing services | kg | This is delivering the service of converting one type of land into another. Specifically here converting land to be used for annual crop production. The service models the changes in carbon stocks due to the transformation of land. It is measured as kg of C net primary productvity (NPP) and represents the amount of land transformed to produce this NPP. There are five types of land (primary forest, secondary forest, grassland, annual crop and perennial crop) that are converted into land that is meant to be used for annual crop production. In a market, the mix of land tenure is country specific and thus users are prompted to inspect the regional composition for the specific land types converted into land for annual crop production.
35cdf785-12ff-482f-a283-48a9d826b8b1 | market for transport, freight, lorry 16-32 metric ton, EURO4 | RER | 2011 - 2022 | market activity | Transport | 4923:Freight transport by road | H - Transportation and storage | fb655769-10d8-446b-87f8-44ca60e20ed9 | ReferenceProduct | transport, freight, lorry 16-32 metric ton, EURO4 | 6511: Road transport services of freight | metric ton*km | This is delivering the service of transportation of 1 metric ton across the distance of 1 km. This service only considers the transportation of goods. The vehicle operates with diesel, its emission standard is classified as EURO4 and it falls under the lorry size class of 16-32 metric tons. The average freight load factor of a 16-32 metric ton lorry is 5.79 tonnes, with a gross vehicle weight (GVW) of 15.79 tonnes. It has a lifetime capacity of 540,000 km. Data for transport is calculated for an average load factor, including empty return trips.
9a4296ea-f870-40f6-ad60-98b0ada2045a | market for irrigation | MY | 2015 - 2022 | market activity | Agriculture & Animal Husbandry | 0161:Support activities for crop production | A - Agriculture, forestry and fishing | 3f5f5aef-3833-43d4-8b81-44123105afd7 | ReferenceProduct | irrigation | 86119: Other support services to crop production | m3 | This item is delivering the service of "irrigation". The service can be supplied with a mix of three different technologies: a) irrigation, drip with 90% efficiency, b) irrigation, sprinkler with 75% efficiency and c) irrigation, surface with 45% efficiency. The efficiency of the system depends on a) the field application efficiency, meaning the amount of water that is made available to the plant compared to the total amount being introduced in the irrigation system and b) the conveyance efficiency representing the efficiency of water transport in canals and depends on the canal length, the soil type, etc. The process includes the water input (from surface and ground water sources), water pumping, energy use and infrastructure. Only the surface irrigation excludes infrastructure as in this case water flows by gravity. Water emissions of irrigation are not included; thus, they should be considered in the crop production dataset. Sources of water have regional variations, so users are prompted to check the individual regional activities.
de9e3a30-678a-41e2-9ce5-abfa11b8cd6d | treatment of waste polystyrene, open dump, wet infiltration class (500mm) | GLO | 2006 - 2022 | ordinary transforming activity | Waste Treatment & Recycling | 3821:Treatment and disposal of non-hazardous waste | E - Water supply; sewerage, waste management and remediation activities | b0176c67-5bc0-462a-8466-4f372f446f7c | ReferenceProduct | waste polystyrene | 39270: Waste, parings and scrap of plastics | kg | 'waste polystyrene' is a solid waste under the category of industrial wastes. It can be sourced in many and various ways and therefore it can belong in all waste categories (commercial and institutional, industrial and construction and demolition). It is primarily generated in a wide range of production activities in many different sectors. 'waste polystyrene' contain the following fractions: 100% waste polystyrene. By the database default (and per unit of reference product),'waste polystyrene' has 0.2% water on wet mass basis (99.8% dry matter) and Carbon present is of only fossil origin (92.26% on a dry matter basis). It has a higher heating value of 38.88 MJ/kg . This kind of by-product (recyclable or waste) is generated from ordinary transforming activities, and as such can be considered for modelling waste outputs of comparable composition. In the ecoinvent database, treatment option/s for this by-product include: deposition (sanitary landfill, unsanitary landfill), thermal (municipal incineration), uncontrolled forms of disposal (open dump, open burning). Based on the aforementioned treatments, this by-product receives, it is a non-hazardous waste. This by-product can be modelled on two levels: treatment activity and market activity. The former one refers to the specific technology treating the by-product while the latter level represents a mix of treatments. Users are encouraged to inspect the modelling assumptions of the treatment activities and when selecting the market to additionally inspect the treatment mix. Collection and transportation of this by-product is accounted in the respective market activity, users are advised to inspect and modify the average transportation distances for a case specific modelling. | 009003-53-6
0633fc0a-99e8-43c0-9286-982479a193b2 | market for micro gas turbine, 100kW electrical | GLO | 2011 - 2022 | market activity | Infrastructure & Machinery; Electricity | 2811:Manufacture of engines and turbines, except aircraft, vehicle and cycle eng | C - Manufacturing | 93694de8-5f1b-461d-a223-f08025ec51d6 | ReferenceProduct | micro gas turbine, 100kW electrical | 43143: Gas turbines other than turbo-jets and turbo-propellers | unit | This is an infrastructure, representing the product of a micro gas turbine system with 100 kW electrical output. It has a lifetime operation is 50,000 h.The process includes the most important materials used for production, the energy needed for production, the transport of the raw materials and for the engine delivery and installation on the site.
e62dae92-f011-44f4-abf1-264f465eb4f0 | silver-gold mine operation with refinery | GLO | 2002 - 2022 | ordinary transforming activity | Resource Extraction; Metals | 0729:Mining of other non-ferrous metal ores | B - Mining and quarrying | 9a7e6cdc-79c0-4872-840d-a8a2fd723189 | ReferenceProduct | silver | 41310: Silver (including silver plated with gold or platinum), unwrought or in semi-manufactured forms, or in powder […] | kg | 'silver' is a metal. It has a lustrous white appearence. Refined silver has a purity of 99.50% and it is a transition metal. It is a direct product of the Merrill-Crowe process , dried, smelted and finally refined with the Wohlwill and Möbius electrolysis. It is also a by-product of gold-silver mine operation with refinery and primary zinc production from concentrate. It can be used in the following applications and/or processes: many different industrial applications, photography, jewellery, etc | 007440-22-4
e62dae92-f011-44f4-abf1-264f465eb4f0 | silver-gold mine operation with refinery | GLO | 2002 - 2022 | ordinary transforming activity | Resource Extraction; Metals | 0729:Mining of other non-ferrous metal ores | B - Mining and quarrying | e09971fb-f77e-48a3-99a8-4feba6a59bb4 | ByProduct | gold | 41320: Gold (including gold plated with platinum), unwrought or in semi-manufactured forms, or in powder form | kg | 'gold' is a metal. It is soft and yellow, it is the most ductile and malleable of the metals. Refined gold has a purity of 99.50% and it is a transition metal. It is the direct product of mining, beneficiation and smelting gold ore, after being mined and beneficiated while it is the by-product of platinum group metals extraction and refinery operations. It can be used in the following applications and/or processes: coinage, ornaments, jewellery, gilding, textile industry, electronics, for high conductivity and suppressing secondary emissions, gold-plated grid wire, etc. | 007440-57-5
e62dae92-f011-44f4-abf1-264f465eb4f0 | silver-gold mine operation with refinery | GLO | 2002 - 2022 | ordinary transforming activity | Resource Extraction; Metals | 0729:Mining of other non-ferrous metal ores | B - Mining and quarrying | d218fa09-3958-455e-8e4b-abfa1132af93 | ByProduct | sulfidic tailings, from silver mine operation | 39990: Other wastes n.e.c. | kg | 'sulfidic tailings, from silver mine operation' is a solid waste under the category of industrial wastes. It is primarily generated in silver mine operation. 'sulfidic tailings, from silver mine operation' contain the following fractions: 100% silver mining sulfidic tailings. By the database default (and per unit of reference product),'sulfidic tailings, from silver mine operation' has 30% water on wet mass basis (70% dry matter) and Carbon present is of only fossil origin (0.88% on a dry matter basis). It has no heating value. This kind of by-product (recyclable or waste) is generated from ordinary transforming activities, and as such can be considered for modelling waste outputs of comparable composition. In the ecoinvent database, treatment option/s for this by-product include: deposition (impoundment, tailings impoundment). Based on the aforementioned treatments, this by-product receives, it is a hazardous waste. This by-product can be modelled on two levels: treatment activity and market activity. The former one refers to the specific technology treating the by-product while the latter level represents a mix of treatments. Users are encouraged to inspect the modelling assumptions of the treatment activities and when selecting the market to additionally inspect the treatment mix. Collection and transportation of this by-product is accounted in the respective market activity, users are advised to inspect and modify the average transportation distances for a case specific modelling.
f66c9738-55b1-447e-8a21-3d116eaf9079 | market for manure, solid, cattle | GLO | 2009 - 2022 | market activity | Agriculture & Animal Husbandry | 0161:Support activities for crop production | A - Agriculture, forestry and fishing | ed56bc72-4186-40ab-a961-b8c0b49b64c8 | ReferenceProduct | manure, solid, cattle | 34654: Excreta of animals useful for manure/fertilizer and fuel preparation | kg | 'manure, solid, cattle' is a solid waste under the category of industrial wastes. It is primarily generated in cow milk production. 'manure, solid, cattle' contain the following fractions: 100% cattle, solid manure. By the database default (and per unit of reference product),'manure, solid, cattle' has 78% water on wet mass basis (22% dry matter) and Carbon present is of only non-fossil origin (44.1% on a dry matter basis). It has no heating value. This kind of by-product (recyclable or waste) is generated from ordinary transforming activities, and as such can be considered for modelling waste outputs of comparable composition. In the ecoinvent database, treatment option/s for this by-product include: biological (anaerobic digestion). Based on the aforementioned treatments, this by-product receives, it is a non-hazardous waste. In addition, this by-product is used in the following processes: alfalfa/grass silage production; apple production; apricot production; asparagus seedling production, for planting; banana production; barley production; carrot production; coconut production, dehusked; coffee green bean production, robusta; flax production; hay production; jute production, irrigated; lemon production; linseed production; maize grain production; maize grain production, rainfed; maize silage production; mandarin production; mulberry production; nutrient supply from manure, solid, cattle; oat production; olive production; orange production, fresh grade; palm fruit bunch production; peach production; pear production; potato production; rape seed production; rice production, basmati; seed-cotton production, conventional; seed-cotton production, organic; soybean production; sugar beet production; sugarcane production; sunflower production; sweet corn production; tea production, dried; tomato production, fresh grade, open field; wheat production; white asparagus production. This by-product can be modelled on two levels: treatment activity and market activity. The former one refers to the specific technology treating the by-product while the latter level represents a mix of treatments. Users are encouraged to inspect the modelling assumptions of the treatment activities and when selecting the market to additionally inspect the treatment mix. Collection and transportation of this by-product is accounted in the respective market activity, users are advised to inspect and modify the average transportation distances for a case specific modelling.
f66c9738-55b1-447e-8a21-3d116eaf9079 | market for manure, solid, cattle | GLO | 2009 - 2022 | market activity | Agriculture & Animal Husbandry | 0161:Support activities for crop production | A - Agriculture, forestry and fishing | ed56bc72-4186-40ab-a961-b8c0b49b64c8 | ByProduct | manure, solid, cattle | 34654: Excreta of animals useful for manure/fertilizer and fuel preparation | kg | 'manure, solid, cattle' is a solid waste under the category of industrial wastes. It is primarily generated in cow milk production. 'manure, solid, cattle' contain the following fractions: 100% cattle, solid manure. By the database default (and per unit of reference product),'manure, solid, cattle' has 78% water on wet mass basis (22% dry matter) and Carbon present is of only non-fossil origin (44.1% on a dry matter basis). It has no heating value. This kind of by-product (recyclable or waste) is generated from ordinary transforming activities, and as such can be considered for modelling waste outputs of comparable composition. In the ecoinvent database, treatment option/s for this by-product include: biological (anaerobic digestion). Based on the aforementioned treatments, this by-product receives, it is a non-hazardous waste. In addition, this by-product is used in the following processes: alfalfa/grass silage production; apple production; apricot production; asparagus seedling production, for planting; banana production; barley production; carrot production; coconut production, dehusked; coffee green bean production, robusta; flax production; hay production; jute production, irrigated; lemon production; linseed production; maize grain production; maize grain production, rainfed; maize silage production; mandarin production; mulberry production; nutrient supply from manure, solid, cattle; oat production; olive production; orange production, fresh grade; palm fruit bunch production; peach production; pear production; potato production; rape seed production; rice production, basmati; seed-cotton production, conventional; seed-cotton production, organic; soybean production; sugar beet production; sugarcane production; sunflower production; sweet corn production; tea production, dried; tomato production, fresh grade, open field; wheat production; white asparagus production. This by-product can be modelled on two levels: treatment activity and market activity. The former one refers to the specific technology treating the by-product while the latter level represents a mix of treatments. Users are encouraged to inspect the modelling assumptions of the treatment activities and when selecting the market to additionally inspect the treatment mix. Collection and transportation of this by-product is accounted in the respective market activity, users are advised to inspect and modify the average transportation distances for a case specific modelling.
5a42c06d-6ea4-4b50-b7f6-d1d60b3d2593 | electricity production, wind, >3MW turbine, onshore | US-HICC | 2012 - 2022 | ordinary transforming activity | Electricity | 3510:Electric power generation, transmission and distribution | D - Electricity, gas, steam and air conditioning supply | 66c93e71-f32b-4591-901c-55395db5c132 | ReferenceProduct | electricity, high voltage | 17100: Electrical energy | kWh | This product represents electrical energy measured in kWh. If electricity is taken from a market for electricity, the transmission infrastructure, country-specific losses and transformation losses (for markets for medium and low voltage) are included. Covers voltages above 24 kV.
5a42c06d-6ea4-4b50-b7f6-d1d60b3d2593 | electricity production, wind, >3MW turbine, onshore | US-HICC | 2012 - 2022 | ordinary transforming activity | Electricity | 3510:Electric power generation, transmission and distribution | D - Electricity, gas, steam and air conditioning supply | 1b30b018-ac39-41f4-a9e0-92057eef8bb8 | ByProduct | waste mineral oil | 39990: Other wastes n.e.c. | kg | 'waste mineral oil' is a liquid waste under the category of industrial wastes. It is primarily generated in a wide range of industrial activities in many different sectors. 'waste mineral oil' contain the following fractions: 100% waste mineral oil. By the database default (and per unit of reference product),'waste mineral oil' has 10% water on wet mass basis (90% dry matter) and Carbon present is of only fossil origin (86.44% on a dry matter basis). It has a higher heating value of 41.8 MJ/kg . This kind of by-product (recyclable or waste) is generated from ordinary transforming activities, and as such can be considered for modelling waste outputs of comparable composition. In the ecoinvent database, treatment option/s for this by-product include: thermal (hazardous waste incineration). Based on the aforementioned treatments this by-product receives, it is a hazardous waste. In addition, this by-product is used in the following processes: clinker production. This by-product can be modelled on two levels: treatment activity and market activity. The former one refers to the specific technology treating the by-product while the latter level represents a mix of treatments. Users are encouraged to inspect the modelling assumptions of the treatment activities and when selecting the market to additionally inspect the treatment mix. Collection and transportation of this by-product is accounted in the respective market activity, users are advised to inspect and modify the average transportation distances for a case specific modelling.
783aa455-94d7-5c4b-ae13-dc2d512d870b | market for land tenure, arable land, measured as carbon net primary productivity, pasture, man made | BR-MA | 2017 - 2022 | market activity | Land Use | 0162:Support activities for animal production | A - Agriculture, forestry and fishing | 8931016e-3e07-5c9a-91a6-cd85b90a2aaa | ReferenceProduct | land tenure, arable land, measured as carbon net primary productivity, pasture, man made | 7: Financial and related services; real estate services; and rental and leasing services | kg | This is delivering the service of converting one type of land into another. Specifically here converting land to be used for pasture land, man made. The service models the changes in carbon stocks due to the transformation of land. It is measured as kg of C net primary productvity (NPP) and represents the amount of land transformed to produce this NPP. There are five types of land (primary forest, secondary forest, grassland, annual crop and perennial crop) that are converted into land that is meant to be used for annual crop production. In a market, the mix of land tenure is country specific and thus users are prompted to inspect the regional composition for the specific land types converted into land for anual crop production.
277bf5bd-16ce-4bbf-bcd1-b2bb0b423646 | single-Si wafer production, photovoltaic | RER | 1992 - 2022 | ordinary transforming activity | Electronics | 2610:Manufacture of electronic components and boards | C - Manufacturing | 94ab86ed-adfd-4d9a-9991-c9390b1cc817 | ReferenceProduct | single-Si wafer, photovoltaic | 47173: Parts for the goods of subclasses 47140 to 47160 | m2 | This product represents 1 m2 of single-Si wafer used to produce photovoltaic cells. Wafers are round disks cut from pure silicon ingots. Single-Si, or monocrystalline silicon consists of one single continuous crystal. Single-Si cells are usually more efficient than multi-Si photovoltaic cells.
277bf5bd-16ce-4bbf-bcd1-b2bb0b423646 | single-Si wafer production, photovoltaic | RER | 1992 - 2022 | ordinary transforming activity | Electronics | 2610:Manufacture of electronic components and boards | C - Manufacturing | 01246895-e90d-43e4-9e35-ff4031c458f7 | ByProduct | waste, from silicon wafer production | 39990: Other wastes n.e.c. | kg | 'waste, from silicon wafer production' is a solid waste under the category of industrial wastes. It is primarily generated in silicon wafer production. 'waste, from silicon wafer production' contain the following fractions: 100% waste silicom wafer. By the database default (and per unit of reference product),'waste, from silicon wafer production' has 0% water on wet mass basis (100% dry matter) and Carbon present is of only fossil origin (3.47% on a dry matter basis). It has no heating value. This kind of by-product (recyclable or waste) is generated from ordinary transforming activities, and as such can be considered for modelling waste outputs of comparable composition. In the ecoinvent database, treatment option/s for this by-product include: deposition (underground deposit). Based on the aforementioned treatments, this by-product receives, it is a hazardous waste. This by-product can be modelled on two levels: treatment activity and market activity. The former one refers to the specific technology treating the by-product while the latter level represents a mix of treatments. Users are encouraged to inspect the modelling assumptions of the treatment activities and when selecting the market to additionally inspect the treatment mix. Collection and transportation of this by-product is accounted in the respective market activity, users are advised to inspect and modify the average transportation distances for a case specific modelling.
82c1850a-bd1c-4cb4-82c0-8b38123b2453 | basic oxygen furnace secondary metallurgy slag, for recovery to generic market for supplementary cementitious materials | GLO | 2020 - 2025 | ordinary transforming activity | Waste Treatment & Recycling; Cement & Concrete; Metals | 2394:Manufacture of cement, lime and plaster | C - Manufacturing | dc763799-ba2f-46a0-9b15-9cbd9d61139d | ReferenceProduct | supplementary cementitious materials | 15: Stone, sand and clay | kg | Supplementary cementitious materials (SCMs) are materials used to substitute clinker in cement production. SCMs do not usually have an elastic demand as they are mostly produced as by-products. Examples of SCMs are: fly ash, by-product of coal-dired electricity, and blast furnace slag, by-product of iron and steel production. According to Scrivener et al. (2018) clay is the material that could supply an increased demand for SCMs. Scrivener et al. 2018. Calcined clay limestone cements (LC3). Cement and Concrete Research, 114, 49-56. https://doi.org/10.1016/j.cemconres.2017.08.017
ae56d061-0acf-49dd-8f27-fd0ddd0e949d | sunn hemp production | GLO | 2016 - 2022 | ordinary transforming activity | Agriculture & Animal Husbandry | 0116:Growing of fibre crops | A - Agriculture, forestry and fishing | 9762d282-1cda-51de-b928-cbae23175458 | ReferenceProduct | sunn hemp plant, harvested | 0192: Fibre crops | kg | The product 'sunn hemp plant, harvested' is a fibre crop. It is of the annual crop type.
ae56d061-0acf-49dd-8f27-fd0ddd0e949d | sunn hemp production | GLO | 2016 - 2022 | ordinary transforming activity | Agriculture & Animal Husbandry | 0116:Growing of fibre crops | A - Agriculture, forestry and fishing | 6f2eb438-cde2-4d07-a770-d023a988a9c4 | ByProduct | waste wood, untreated | 3928: Sawdust and wood waste and scrap | kg | 'waste wood, untreated' is a solid waste under the category of construction and demolition wastes. It can be sourced in many and various ways and therefore it can belong in the following waste categories: industrial. It is primarily generated in construction of building infrastructure and in different industrial applications like production of chemicals, natural fibres, paper and agricultural products, ect. 'waste wood, untreated' contain the following fractions: 100 % untreated waste wood chips. By the database default (and per unit of reference product),'waste wood, untreated' has 20% water on wet mass basis (80% dry matter) and Carbon present is of only non-fossil origin (48.63% on a dry matter basis). It has a lower heating value of 13.99 MJ/kg . This kind of by-product (recyclable or waste) is generated from ordinary transforming activities, and as such can be considered for modelling waste outputs of comparable composition. In the ecoinvent database, treatment option/s for this by-product include: deposition (sanitary landfill, unsanitary landfill), thermal (municipal incineration), uncontrolled forms of disposal (open dump, open burning). Based on the aforementioned treatments, this by-product receives, it is a non-hazardous waste. In addition, this by-product is used in the following processes: clinker production; heat production, untreated waste wood, at furnace 1000-5000 kW; heat production, untreated waste wood, at furnace 1000-5000 kW, state-of-the-art 2014. This by-product can be modelled on two levels: treatment activity and market activity. The former one refers to the specific technology treating the by-product while the latter level represents a mix of treatments. Users are encouraged to inspect the modelling assumptions of the treatment activities and when selecting the market to additionally inspect the treatment mix. Collection and transportation of this by-product is accounted in the respective market activity, users are advised to inspect and modify the average transportation distances for a case specific modelling.
5e925f80-062b-4328-8510-f923e0bdf804 | treatment of waste, from silicon wafer production, underground deposit | DE | 1993 - 2022 | ordinary transforming activity | Waste Treatment & Recycling | 3821:Treatment and disposal of non-hazardous waste | E - Water supply; sewerage, waste management and remediation activities | 01246895-e90d-43e4-9e35-ff4031c458f7 | ReferenceProduct | waste, from silicon wafer production | 39990: Other wastes n.e.c. | kg | 'waste, from silicon wafer production' is a solid waste under the category of industrial wastes. It is primarily generated in silicon wafer production. 'waste, from silicon wafer production' contain the following fractions: 100% waste silicom wafer. By the database default (and per unit of reference product),'waste, from silicon wafer production' has 0% water on wet mass basis (100% dry matter) and Carbon present is of only fossil origin (3.47% on a dry matter basis). It has no heating value. This kind of by-product (recyclable or waste) is generated from ordinary transforming activities, and as such can be considered for modelling waste outputs of comparable composition. In the ecoinvent database, treatment option/s for this by-product include: deposition (underground deposit). Based on the aforementioned treatments, this by-product receives, it is a hazardous waste. This by-product can be modelled on two levels: treatment activity and market activity. The former one refers to the specific technology treating the by-product while the latter level represents a mix of treatments. Users are encouraged to inspect the modelling assumptions of the treatment activities and when selecting the market to additionally inspect the treatment mix. Collection and transportation of this by-product is accounted in the respective market activity, users are advised to inspect and modify the average transportation distances for a case specific modelling.
1311b8fb-1fd4-45e7-b895-b0aa3ee1f1e8 | heat and power co-generation unit construction, 1MW electrical, common components for heat+electricity | GLO | 1987 - 2022 | ordinary transforming activity | Infrastructure & Machinery; Heat; Electricity | 4220:Construction of utility projects | F - Construction | 35d71a36-81ec-472a-9b8b-0caed4295802 | ReferenceProduct | heat and power co-generation unit, 1MW electrical, common components for heat+electricity | 53262: Power plants | unit | This is an immobile infrastructure, representing the production of a heat and power co-generation unit, with an electrical output of 1 MW. The infrastructure consists of the common components for heat electricity co-generation unit. The process includes all shared components for heat and electricity production and a three-way catalytic converter. The factor of the electrical performance class is derived from the assumed total operating time of 100,000 hours divided by the service life of the components.
b39ed2a6-636c-5183-be61-ef8206835396 | transport, pipeline, onshore, long distance, natural gas | AE | 2000 - 2022 | ordinary transforming activity | Transport; Fuels | 4930:Transport via pipeline | H - Transportation and storage | 1f6c6d72-b328-4f8b-841b-5e0ecb494989 | ReferenceProduct | transport, pipeline, onshore, long distance, natural gas | 65131: Transport services via pipeline of petroleum and natural gas | metric ton*km | This is delivering the service of transportation of 1 metric ton across the distance of 1 km. This service only considers the transportation of fuels, like natural gas, through offshore pipeline. The pipeline operates with electricity. The leakages are taken into account. It has a life time of 40 years, with a capacity of 0.8 Mio. Nm3 gas per hour.
b39ed2a6-636c-5183-be61-ef8206835396 | transport, pipeline, onshore, long distance, natural gas | AE | 2000 - 2022 | ordinary transforming activity | Transport; Fuels | 4930:Transport via pipeline | H - Transportation and storage | 1b30b018-ac39-41f4-a9e0-92057eef8bb8 | ByProduct | waste mineral oil | 39990: Other wastes n.e.c. | kg | 'waste mineral oil' is a liquid waste under the category of industrial wastes. It is primarily generated in a wide range of industrial activities in many different sectors. 'waste mineral oil' contain the following fractions: 100% waste mineral oil. By the database default (and per unit of reference product),'waste mineral oil' has 10% water on wet mass basis (90% dry matter) and Carbon present is of only fossil origin (86.44% on a dry matter basis). It has a higher heating value of 41.8 MJ/kg . This kind of by-product (recyclable or waste) is generated from ordinary transforming activities, and as such can be considered for modelling waste outputs of comparable composition. In the ecoinvent database, treatment option/s for this by-product include: thermal (hazardous waste incineration). Based on the aforementioned treatments this by-product receives, it is a hazardous waste. In addition, this by-product is used in the following processes: clinker production. This by-product can be modelled on two levels: treatment activity and market activity. The former one refers to the specific technology treating the by-product while the latter level represents a mix of treatments. Users are encouraged to inspect the modelling assumptions of the treatment activities and when selecting the market to additionally inspect the treatment mix. Collection and transportation of this by-product is accounted in the respective market activity, users are advised to inspect and modify the average transportation distances for a case specific modelling.
9d3d1721-a5a6-4e5e-a11b-4a62847bdf5e | aluminium oxide production | IAI Area, Asia, without China and GCC | 2015 - 2022 | ordinary transforming activity | Metals; Chemicals | 2420:Manufacture of basic precious and other non-ferrous metals | C - Manufacturing | b2c6db8a-b305-4413-a9c3-5460417f48de | ReferenceProduct | aluminium oxide, metallurgical | 41432: Alumina (aluminium oxide), except artificial corundum | kg | 'aluminium oxide, metallurgical' is a metal. It is an inorganic chemical compound. Aluminium is a post-transition metal. It is produced from the calcination of aluminum hydroxide. It can be used in the following applications and/or processes: production of aluminium metal, it can be used for industrial ceramics, widely used in the medical industry, military and protective equipment manufacturing, electrical and electronics industry, jewelery manufactruring, other industrial applications like filler in plastics, bricks, other heavy clayware, abrasive for sandpaper, production of piping components such as elbows, tees, straight pipes, hydro cyclones, reducers, nozzles, and valves, various machining tools, cutting tools, thermocouple sheaths, wear-resistant pump impellers, and baffle plates. | 001344-28-1
9d3d1721-a5a6-4e5e-a11b-4a62847bdf5e | aluminium oxide production | IAI Area, Asia, without China and GCC | 2015 - 2022 | ordinary transforming activity | Metals; Chemicals | 2420:Manufacture of basic precious and other non-ferrous metals | C - Manufacturing | 96f36f31-8f6a-48f8-921f-1d781b7a545f | ByProduct | aluminium oxide, non-metallurgical | 41432: Alumina (aluminium oxide), except artificial corundum | kg | 'aluminium oxide, non-metallurgical' is a metal. It is an inorganic chemical compound, while aluminium is a post-transition metal. It is a by-product from the calcination of aluminum hydroxide. It can be used in the following applications and/or processes: industrial ceramics, widely used in the medical industry, military and protective equipment manufacturing, electrical and electronics industry, jewelery manufactruring, other industrial applications like filler in plastics, bricks, other heavy clayware, abrasive for sandpaper, production of piping components such as elbows, tees, straight pipes, hydro cyclones, reducers, nozzles, and valves, various machining tools, cutting tools, thermocouple sheaths, wear-resistant pump impellers, and baffle plates. | 001344-28-1
08540221-353d-5ba3-91cd-dc2ee8bfd741 | market for electricity, high voltage | CY | 2014 - 2022 | market activity | Electricity | 3510:Electric power generation, transmission and distribution | D - Electricity, gas, steam and air conditioning supply | 66c93e71-f32b-4591-901c-55395db5c132 | ReferenceProduct | electricity, high voltage | 17100: Electrical energy | kWh | This product represents electrical energy measured in kWh. If electricity is taken from a market for electricity, the transmission infrastructure, country-specific losses and transformation losses (for markets for medium and low voltage) are included. Covers voltages above 24 kV.
28e8ba08-11cf-5009-8b16-374284c5fdb2 | market for sodium formate | RER | 2018 - 2022 | market activity | Chemicals | 2011:Manufacture of basic chemicals | C - Manufacturing | c38bc109-9347-463e-b539-2833c7c066d8 | ReferenceProduct | sodium formate | 34140: Carboxylic acids and their anhydrides, halides, peroxides and peroxyacids and their halogenated, sulphonated, […] | kg | 'sodium formate' is an organic substance with a CAS no. : 000141-53-7. It is called 'sodium;formate' under IUPAC naming and its molecular formula is: CHNaO2. It is solid under normal conditions of temperature and pressure, it appears as colorless to white crystalls. It is soluble in water, glycerol, alcohol and formic acid. It is modelled as a pure substance. Modelling this substance in a solution requires the user to add the solvent of their choice in their models. On a consumer level, is used in the following products: washing & cleaning products, polishes and waxes and water treatment chemicals. There is no publicly available information about the consumption of this substance on industrial sites. | 000141-53-7
834f2efa-c62a-5349-bf18-812dcdc56ecb | market for waste paperboard, unsorted | Europe without Switzerland | 2012 - 2022 | market activity | Waste Treatment & Recycling | 3830:Materials recovery | E - Water supply; sewerage, waste management and remediation activities | ad38bbd2-e41c-4509-9dc3-c5c708a36606 | ReferenceProduct | waste paperboard, unsorted | 39240: Waste and scrap of paper or paperboard | kg | Waste paper, unsorted refers to waste paperboard that is meant to enter a sorting plant, aiming to recycle part of it after sorting.
e17d0881-efe1-55b1-82a8-b25808a933fe | market for sewage sludge, 70% water, WWT, WW from GGBFS production | GLO | 2010 - 2022 | market activity | Waste Treatment & Recycling | 3821:Treatment and disposal of non-hazardous waste | E - Water supply; sewerage, waste management and remediation activities | 6c1f3018-9d63-4f96-be49-32b2fdba0c9f | ReferenceProduct | sewage sludge, 70% water, WWT, WW from GGBFS production | 39920: Sewage sludge | kg | 'sewage sludge, 70% water, WWT, WW from GGBFS production' is a liquid waste under the category of industrial wastes. This sewage sludge is produced exclusively in the wastewater treatment of 'WW from GGBFS production'. The composition of the sewage sludge, is specific to and dependent on the original composition of 'WW from GGBFS production'. 'sewage sludge, 70% water, WWT, WW from GGBFS production' contain the following fractions: 100% sewage sludge with 70% water content. By the database default (and per unit of reference product),'sewage sludge, 70% water, WWT, WW from GGBFS production' has 70% water on wet mass basis (30% dry matter) and Carbon present is of only fossil origin (50.69% on a dry matter basis). It has a higher heating value of 22.81 MJ/kg and a lower heating value of 16.3 MJ/kg . This kind of by-product (recyclable or waste) is generated in a specific treatment process, and as such is not intended to be used as for modelling waste outputs from other activities. In the ecoinvent database, treatment option/s for this by-product include: thermal (municipal incineration). Based on the aforementioned treatments, this by-product receives, it is a non-hazardous waste. This by-product can be modelled on two levels: treatment activity and market activity. The former one refers to the specific technology treating the by-product while the latter level represents a mix of treatments. Users are encouraged to inspect the modelling assumptions of the treatment activities and when selecting the market to additionally inspect the treatment mix. Collection and transportation of this by-product is accounted in the respective market activity, users are advised to inspect and modify the average transportation distances for a case specific modelling. 'sewage sludge, 70% water, WWT, WW from GGBFS production' is a liquid waste under the category of industrial wastes. This sewage sludge is produced exclusively in the wastewater treatment of 'WW from GGBFS production'. The composition of the sewage sludge, is specific to and dependent on the original composition of 'WW from GGBFS production'. 'sewage sludge, 70% water, WWT, WW from GGBFS production' contain the following fractions: 100% sewage sludge with 70% water content. By the database default (and per unit of reference product),'sewage sludge, 70% water, WWT, WW from GGBFS production' has 70% water on wet mass basis (30% dry matter) and Carbon present is of only fossil origin (50.69% on a dry matter basis). It has a higher heating value of 22.81 MJ/kg and a lower heating value of 16.3 MJ/kg . This kind of by-product (recyclable or waste) is generated in a specific treatment process, and as such is not intended to be used as for modelling waste outputs from other activities. In the ecoinvent database, treatment option/s for this by-product include: thermal (municipal incineration). Based on the aforementioned treatments, this by-product receives, it is a non-hazardous waste. This by-product can be modelled on two levels: treatment activity and market activity. The former one refers to the specific technology treating the by-product while the latter level represents a mix of treatments. Users are encouraged to inspect the modelling assumptions of the treatment activities and when selecting the market to additionally inspect the treatment mix. Collection and transportation of this by-product is accounted in the respective market activity, users are advised to inspect and modify the average transportation distances for a case specific modelling.
5e3af7f7-9586-49e5-a672-a462e79a157d | electricity voltage transformation from high to medium voltage | PL | 2012 - 2022 | ordinary transforming activity | Electricity | 3510:Electric power generation, transmission and distribution | D - Electricity, gas, steam and air conditioning supply | 759b89bd-3aa6-42ad-b767-5bb9ef5d331d | ReferenceProduct | electricity, medium voltage | 17100: Electrical energy | kWh | This product represents electrical energy measured in kWh. If electricity is taken from a market for electricity, the transmission infrastructure, country-specific losses and transformation losses (for markets for medium and low voltage) are included. Covers voltages between 1kV and 24 kV.
a1999e99-2f5a-4bb0-9c8e-d96c388a1010 | market for sodium ethoxide | GLO | 2010 - 2022 | market activity | Chemicals | 2011:Manufacture of basic chemicals | C - Manufacturing | 27dcdc02-ec8a-4ed9-acbe-32bfec727ccc | ReferenceProduct | sodium ethoxide | 341: Basic organic chemicals | kg | 'sodium ethoxide' is an organic substance with a CAS no. : 000141-52-6. It is called 'sodium ethanolate' under IUPAC naming and its molecular formula is: C2H5NaO. It is solid under normal conditions of temperature and pressure , it appears as a white to yellowish powder. It is soluble in ethanol, but decomposes upon contact with water. It is modelled as a pure substance. There are no publicly available information about the consumption of this substance on a consumer level. There are no publicly available information about the consumption of this substance on industrial sites. | 000141-52-6
5469e35c-da8e-5fcd-9dd5-2ace6538fca1 | market for waste polyethylene, for recycling, sorted | CH | 2014 - 2022 | market activity | Waste Treatment & Recycling | 3811:Collection of non-hazardous waste | E - Water supply; sewerage, waste management and remediation activities | ed25f589-c6c8-56a7-a518-b01dd3e8a453 | ReferenceProduct | waste polyethylene, for recycling, sorted | 39270: Waste, parings and scrap of plastics | kg | Sorted waste PE bottles (including caps and labels) for recycling
5469e35c-da8e-5fcd-9dd5-2ace6538fca1 | market for waste polyethylene, for recycling, sorted | CH | 2014 - 2022 | market activity | Waste Treatment & Recycling | 3811:Collection of non-hazardous waste | E - Water supply; sewerage, waste management and remediation activities | ed25f589-c6c8-56a7-a518-b01dd3e8a453 | ByProduct | waste polyethylene, for recycling, sorted | 39270: Waste, parings and scrap of plastics | kg | Sorted waste PE bottles (including caps and labels) for recycling
ba7091ea-9233-4fdc-a899-932d219a74a1 | insulation spiral-seam duct production, rockwool, DN 400, 30 mm | GLO | 2003 - 2022 | ordinary transforming activity | Infrastructure & Machinery | 2819:Manufacture of other general-purpose machinery | C - Manufacturing | d98efea6-b076-4cb6-893a-17f54893be5a | ReferenceProduct | insulation spiral-seam duct, rockwool, DN 400, 30 mm | 37990: Non-metallic mineral products n.e.c. (including mineral wool, expanded mineral materials, worked mica, article[…] | m | The product "insulation spiral-seam duct, rockwool, DN 400, 30 mm" represents Insulation made of rock wool with 0.2 mm aluminium foil cover. Protected with a net made of galvanised steel wire. Weight 3.3 kg/m. This is a typical component used for a ventilation system in a multi family house. The house considered in the investigation includes 6 flats with 130 m2 floor area each and a ventilation rate of 120 m3/h.
ba7091ea-9233-4fdc-a899-932d219a74a1 | insulation spiral-seam duct production, rockwool, DN 400, 30 mm | GLO | 2003 - 2022 | ordinary transforming activity | Infrastructure & Machinery | 2819:Manufacture of other general-purpose machinery | C - Manufacturing | 240c1a3c-1aba-4528-afc3-3f27f56583be | ByProduct | inert waste, for final disposal | 39: Wastes or scraps | kg | 'inert waste, for final disposal' is a solid waste under the category of construction and demolition wastes. It can be sourced in many and various ways and therefore it can belong in the following waste categories: industrial. It is primarily generated in a wide range of production, construction activities in different sectors. 'inert waste, for final disposal' contain the following fractions: 100% inert waste (inorganic building materials like concrete and bricks, excavation materials, similar materials). By the database default (and per unit of reference product),'inert waste, for final disposal' has 0.5% water on wet mass basis (99.5% dry matter) and it has no Carbon content. It has no heating value. This kind of by-product (recyclable or waste) is generated from ordinary transforming activities, and as such can be considered for modelling waste outputs of comparable composition. In the ecoinvent database, treatment option/s for this by-product include: deposition (inert material landfill). Based on the aforementioned treatments, this by-product receives, it is a non-hazardous waste. This by-product can be modelled on two levels: treatment activity and market activity. The former one refers to the specific technology treating the by-product while the latter level represents a mix of treatments. Users are encouraged to inspect the modelling assumptions of the treatment activities and when selecting the market to additionally inspect the treatment mix. Collection and transportation of this by-product is accounted in the respective market activity, users are advised to inspect and modify the average transportation distances for a case specific modelling.
3a770edb-2f43-5581-a9f3-a818de486754 | cement production, CEM II/B-L | ZA | 2017 - 2022 | ordinary transforming activity | Cement & Concrete | 2394:Manufacture of cement, lime and plaster | C - Manufacturing | 3889fb8e-8887-442e-823b-d420f8733d41 | ReferenceProduct | cement, CEM II/B-L | 374: Plaster, lime and cement | kg | The product 'cement, CEM II/B-L' represents cement (CEM II/B-L) according to EN 197-1, also known as Portland limestone cement. CEM II/B-L is a blended cement that is made by partially replacing 21-35% of Portland cement with limestone (weight-%).
4b022b88-58f6-4b92-bab8-37ae086c8a27 | heat production, softwood chips from forest, at furnace 50kW | GLO | 2000 - 2022 | ordinary transforming activity | Heat | 3530:Steam and air conditioning supply | D - Electricity, gas, steam and air conditioning supply | dd80f0f2-f4d5-40f0-9035-09c1a7f3f07b | ReferenceProduct | heat, central or small-scale, other than natural gas | 17300: Steam and hot water | MJ | This product represents heat measured in MJ. The heat is produced through various other means than natural gas. This includes burning of biomethane in gas turbine; biogas in co-gen gas engine; anthracite, coal, lignite briquettes and coke in stove; hardwood, logs, softwood, wood chips, wood pellets in furnaces and wood heaters; light fuel oil in boilers. Also contributing are heat from heat pumps and solar collectors. The dataset is targeted for central or small-scale heating.
4b022b88-58f6-4b92-bab8-37ae086c8a27 | heat production, softwood chips from forest, at furnace 50kW | GLO | 2000 - 2022 | ordinary transforming activity | Heat | 3530:Steam and air conditioning supply | D - Electricity, gas, steam and air conditioning supply | a7abd72a-4d9c-4f99-abfc-3de79d425a96 | ByProduct | wood ash mixture, pure | 3928: Sawdust and wood waste and scrap | kg | 'wood ash mixture, pure' is a solid waste under the category of industrial wastes. It is primarily generated in heat generation from wood, as well as production and processing activities from different kind of wood e.g. tissue paper, particleboard, laminated timber, hardwood board, etc. 'wood ash mixture, pure' contain the following fractions: 100% ash from combustion of wood. By the database default (and per unit of reference product),'wood ash mixture, pure' has 0% water on wet mass basis (100% dry matter) and Carbon present is of only non-fossil origin (1.2% on a dry matter basis). It has no heating value. This kind of by-product (recyclable or waste) is generated from ordinary transforming activities, and as such can be considered for modelling waste outputs of comparable composition. In the ecoinvent database, treatment option/s for this by-product include: deposition (sanitary landfill, landfarming), thermal (municipal incineration). Based on the aforementioned treatments, this by-product receives, it is a non-hazardous waste. This by-product can be modelled on two levels: treatment activity and market activity. The former one refers to the specific technology treating the by-product while the latter level represents a mix of treatments. Users are encouraged to inspect the modelling assumptions of the treatment activities and when selecting the market to additionally inspect the treatment mix. Collection and transportation of this by-product is accounted in the respective market activity, users are advised to inspect and modify the average transportation distances for a case specific modelling.
e2bcfc5a-e48d-4248-8f77-acae0a5c6b40 | strawberry seedling production, in unheated greenhouse, for planting | ES | 2009 - 2022 | ordinary transforming activity | Agriculture & Animal Husbandry | 0130:Plant propagation | A - Agriculture, forestry and fishing | a9f48e9a-2cea-4ef5-9d8f-90e001b4ee09 | ReferenceProduct | strawberry seedling, for planting | 01961: Live plants; bulbs, tubers and roots; cuttings and slips; mushroom spawn | unit | The product 'strawberry seedling, for planting' represents 1 strawberry seedling. It is a perennial crop. This product is used for plant propagation. A seedling is a young plant raised from seed in a nursery. The seedlings are produced in a greenhouse (heated or unheated).
3bec6f8d-6fef-4f20-a5ca-beb6d2b7d133 | treatment of waste gypsum plasterboard, sorting plant | GLO | 1994 - 2022 | ordinary transforming activity | Waste Treatment & Recycling | 3830:Materials recovery | E - Water supply; sewerage, waste management and remediation activities | 4058ca6d-92c0-4ce5-bdc9-a3a96eeade93 | ReferenceProduct | waste gypsum plasterboard | 39990: Other wastes n.e.c. | kg | 'waste gypsum plasterboard' is a solid waste under the category of construction and demolition wastes. It is primarily generated in construction and end-of-life of hotels and hostels. 'waste gypsum plasterboard' contain the following fractions: 100% waste gypsum. By the database default (and per unit of reference product),'waste gypsum plasterboard' has 19.3% water on wet mass basis (80.7% dry matter) and it has no Carbon content. It has no heating value. This kind of by-product (recyclable or waste) is generated from ordinary transforming activities, and as such can be considered for modelling waste outputs of comparable composition. In the ecoinvent database, this by-product is used in the following processes: treatment of waste gypsum plasterboard, collection for final disposal; treatment of waste gypsum plasterboard, recycling; treatment of waste gypsum plasterboard, sorting plant. Based on the aforementioned treatments, this by-product receives, it is a non-hazardous waste. This by-product can be modelled on two levels: treatment activity and market activity. The former one refers to the specific technology treating the by-product while the latter level represents a mix of treatments. Users are encouraged to inspect the modelling assumptions of the treatment activities and when selecting the market to additionally inspect the treatment mix. Collection and transportation of this by-product is accounted in the respective market activity, users are advised to inspect and modify the average transportation distances for a case specific modelling. | 013397-24-5
3bec6f8d-6fef-4f20-a5ca-beb6d2b7d133 | treatment of waste gypsum plasterboard, sorting plant | GLO | 1994 - 2022 | ordinary transforming activity | Waste Treatment & Recycling | 3830:Materials recovery | E - Water supply; sewerage, waste management and remediation activities | 27a9b2b8-30cd-45a6-bf1a-9c1f7afde003 | ByProduct | waste gypsum | 39: Wastes or scraps | kg | 'waste gypsum' is a solid waste under the category of industrial wastes. It is primarily generated in refinery operation of various fuels. 'waste gypsum' contain the following fractions: 100% waste gypsum. By the database default (and per unit of reference product),'waste gypsum' has 19.4% water on wet mass basis (80.6% dry matter) and it has no Carbon content. It has no heating value. This kind of by-product (recyclable or waste) is generated from ordinary transforming activities, and as such can be considered for modelling waste outputs of comparable composition. In the ecoinvent database, treatment option/s for this by-product include: deposition (inert material landfill, sanitary landfill). Based on the aforementioned treatments, this by-product receives, it is a non-hazardous waste. This by-product can be modelled on two levels: treatment activity and market activity. The former one refers to the specific technology treating the by-product while the latter level represents a mix of treatments. Users are encouraged to inspect the modelling assumptions of the treatment activities and when selecting the market to additionally inspect the treatment mix. Collection and transportation of this by-product is accounted in the respective market activity, users are advised to inspect and modify the average transportation distances for a case specific modelling. | 013397-24-5
606f0498-d359-5ed3-a61c-20f94cb26999 | electricity, low voltage, residual mix | LU | 2021 - 2022 | ordinary transforming activity | Electricity | 3510:Electric power generation, transmission and distribution | D - Electricity, gas, steam and air conditioning supply | d69294d7-8d64-4915-a896-9996a014c410 | ReferenceProduct | electricity, low voltage | 17100: Electrical energy | kWh | This product represents electrical energy measured in kWh. If electricity is taken from a market for electricity, the transmission infrastructure, country-specific losses and transformation losses (for markets for medium and low voltage) are included. Covers voltages below 1 kV.
82a8d213-a399-45d3-b950-fc74b1daa20c | treatment of waste plastic, consumer electronics, dismantling, sorting and cleaning, formal sector | IN | 2017 - 2022 | ordinary transforming activity | Waste Treatment & Recycling | 3830:Materials recovery | E - Water supply; sewerage, waste management and remediation activities | 2cb0d6c6-349c-46fc-b31f-a036c847a267 | ReferenceProduct | waste plastic, consumer electronics, sorted | 39270: Waste, parings and scrap of plastics | kg | The collected plastic scrap is dismantled and segregated by recyclers. The material is segregated and sorted to ensure uniformity of the type of the plastic being recycled. Various methods such as salt water bath technique (density separation), identification through the smell of burning plastics, brittleness of the plastics and so on are used to identify and segregate different types of plastics
82a8d213-a399-45d3-b950-fc74b1daa20c | treatment of waste plastic, consumer electronics, dismantling, sorting and cleaning, formal sector | IN | 2017 - 2022 | ordinary transforming activity | Waste Treatment & Recycling | 3830:Materials recovery | E - Water supply; sewerage, waste management and remediation activities | 80761dd3-0a68-4821-aa1c-088faeac8386 | ByProduct | waste plastic, consumer electronics | 39270: Waste, parings and scrap of plastics | kg | 'waste plastic, consumer electronics' is a solid waste under the category of industrial wastes. It is primarily generated in the production of electronic consumer goods. 'waste plastic, consumer electronics' contain the following fractions: 100% waste plastics from electronic consumer goods. By the database default (and per unit of reference product),'waste plastic, consumer electronics' has 15.3% water on wet mass basis (84.7% dry matter) and Carbon present is of only fossil origin (83.02% on a dry matter basis). It has a higher heating value of 36.29 MJ/kg . This kind of by-product (recyclable or waste) is generated from ordinary transforming activities, and as such can be considered for modelling waste outputs of comparable composition. In the ecoinvent database, treatment option/s for this by-product include: deposition (sanitary landfill, unsanitary landfill), thermal (municipal incineration), uncontrolled forms of disposal (open burning). Based on the aforementioned treatments, this by-product receives, it is a non-hazardous waste. This by-product can be modelled on two levels: treatment activity and market activity. The former one refers to the specific technology treating the by-product while the latter level represents a mix of treatments. Users are encouraged to inspect the modelling assumptions of the treatment activities and when selecting the market to additionally inspect the treatment mix. Collection and transportation of this by-product is accounted in the respective market activity, users are advised to inspect and modify the average transportation distances for a case specific modelling.
6fc57956-2952-537c-ae00-c61d25b68238 | market for aluminium sulfate, powder | RER | 2018 - 2022 | market activity | Chemicals | 2011:Manufacture of basic chemicals | C - Manufacturing | 761145b7-3abe-48a5-a426-da5da6c36674 | ReferenceProduct | aluminium sulfate, powder | 34240: Phosphates of triammonium; salts and peroxysalts of inorganic acids and metals n.e.c. | kg | 'aluminium sulfate, powder' is an inorganic substance with a CAS no. : 010043-01-3. It is called 'dialuminum trisulfate' under IUPAC naming and its molecular formula is: Al2O12S3. It is solid under normal conditions of temperature and pressure and may have a crystalline/pellets/powder form. It is modelled as a pure substance. Modelling this substance in a solution requires the user to add the solvent of their choice in their models. On a consumer level, is used in the following products: pH regulators and water treatment products, water treatment chemicals, fertilisers, cosmetics and personal care products and washing & cleaning products. On industrial sites, the substance is used for the manufacture of products in the following sectors: laboratory chemicals, pH regulators and water treatment products, paper chemicals and dyes, leather treatment products, textile treatment products and dyes and coating products. | 010043-01-3
f16a4148-b778-4f4c-8817-fbc115aadccb | electricity voltage transformation from high to medium voltage | CN-NECG | 2020 - 2022 | ordinary transforming activity | Electricity | 3510:Electric power generation, transmission and distribution | D - Electricity, gas, steam and air conditioning supply | 759b89bd-3aa6-42ad-b767-5bb9ef5d331d | ReferenceProduct | electricity, medium voltage | 17100: Electrical energy | kWh | This product represents electrical energy measured in kWh. If electricity is taken from a market for electricity, the transmission infrastructure, country-specific losses and transformation losses (for markets for medium and low voltage) are included. Covers voltages between 1kV and 24 kV.
b02d727c-56fb-5047-afa5-526dae6fe325 | market for barley grain, feed, Swiss integrated production | CH | 2019 - 2022 | market activity | Agriculture & Animal Husbandry | 1080:Manufacture of prepared animal feeds | C - Manufacturing | 281fc4f0-c05d-410a-a784-06e3508e78e6 | ReferenceProduct | barley grain, feed, Swiss integrated production | 23319: Preparations used in animal feeding n.e.c. | kg | The product 'barley grain, feed, Swiss integrated production' represents the 1 kg processed feedstuff (fresh weight). Barley grain is an annual crop. This product is used for animal feed. Its production includes the feedstuff processing (crushing or milling, heat treatment, dosing, mixing squeezing and pelleting), storage of the feed mixes, water use, wastewater treatment, transformation and use of land related to the storage buildings. Swiss integrated production refers to agriculture meeting the ecological requirements (ökologischer Leistungsnachweis, ÖLN) defined by the Swiss regulation on direct payments to agriculture (Direktzahlungsverordnung).
9fe2ed89-a441-584c-bf5a-af7f5b315e6c | electricity voltage transformation, residual mix, from high to medium voltage | SK | 2021 - 2022 | ordinary transforming activity | Electricity | 3510:Electric power generation, transmission and distribution | D - Electricity, gas, steam and air conditioning supply | 759b89bd-3aa6-42ad-b767-5bb9ef5d331d | ReferenceProduct | electricity, medium voltage | 17100: Electrical energy | kWh | This product represents electrical energy measured in kWh. If electricity is taken from a market for electricity, the transmission infrastructure, country-specific losses and transformation losses (for markets for medium and low voltage) are included. Covers voltages between 1kV and 24 kV.
622b6c4f-6538-4b2c-8d9f-03b33e899281 | land use change, annual crop | US | 2010 - 2022 | ordinary transforming activity | Land Use | 0161:Support activities for crop production | A - Agriculture, forestry and fishing | 1d32b849-121f-4d23-853c-fa2bf55c42e9 | ReferenceProduct | land use change, annual crop | 7: Financial and related services; real estate services; and rental and leasing services | ha | This represents the service of "land use change, annual crop". It models the air emissions associated with transforming and occupying 1 ha of land to be used for an annual crop production. The transformation can be split between change from annual cropland, perennial cropland, primary forest, secondary forest and grassland to annual crop. The transformation data (split) have regional variation so users are prompted to examine the relevant geographies that are of interested.
71acb22c-ce49-40e7-af82-97af56561bf3 | treatment of waste reinforcement steel, collection for final disposal | GLO | 1994 - 2022 | ordinary transforming activity | Waste Treatment & Recycling; Metals | 3821:Treatment and disposal of non-hazardous waste | E - Water supply; sewerage, waste management and remediation activities | 9a8c2994-7cbb-4d86-a1b7-27fc0c4e49e3 | ReferenceProduct | waste reinforcement steel | 39310: Slag, dross, scalings and other waste from the manufacture of iron or steel | kg | 'waste reinforcement steel' is a solid waste under the category of construction and demolition wastes. It can be sourced in many and various ways and therefore it can belong in the following waste categories: industrial. It is primarily generated in a wide range of construction activities in many different sectors. 'waste reinforcement steel' contain the following fractions: 100% waste steel. By the database default (and per unit of reference product),'waste reinforcement steel' has 0% water on wet mass basis (100% dry matter) and it has no Carbon content. It has no heating value. This kind of by-product (recyclable or waste) is generated from ordinary transforming activities, and as such can be considered for modelling waste outputs of comparable composition. In the ecoinvent database, this by-product is used in the following processes: treatment of waste reinforcement steel, collection for final disposal; treatment of waste reinforcement steel, recycling; treatment of waste reinforcement steel, sorting plant. Based on the aforementioned treatments, this by-product receives, it is a non-hazardous waste. This by-product can be modelled on two levels: treatment activity and market activity. The former one refers to the specific technology treating the by-product while the latter level represents a mix of treatments. Users are encouraged to inspect the modelling assumptions of the treatment activities and when selecting the market to additionally inspect the treatment mix. Collection and transportation of this by-product is accounted in the respective market activity, users are advised to inspect and modify the average transportation distances for a case specific modelling. | 007439-89-6
71acb22c-ce49-40e7-af82-97af56561bf3 | treatment of waste reinforcement steel, collection for final disposal | GLO | 1994 - 2022 | ordinary transforming activity | Waste Treatment & Recycling; Metals | 3821:Treatment and disposal of non-hazardous waste | E - Water supply; sewerage, waste management and remediation activities | d1a4a803-c563-4740-84cf-3c21a488bd74 | ByProduct | scrap steel | 39310: Slag, dross, scalings and other waste from the manufacture of iron or steel | kg | 'scrap steel' is a solid waste under the category of industrial wastes. It can be sourced in many and various ways and therefore it can belong in the following waste categories: construction and demolition. It is primarily generated in a wide range of production activities in many different sectors. 'scrap steel' contain the following fractions: 100& steel scrap. By the database default (and per unit of reference product),'scrap steel' has 0% water on wet mass basis (100% dry matter) and it has no Carbon content. It has no heating value. This kind of by-product (recyclable or waste) is generated from ordinary transforming activities, and as such can be considered for modelling waste outputs of comparable composition. In the ecoinvent database, treatment option/s for this by-product include: deposition (inert material landfill), thermal (municipal incineration). Based on the aforementioned treatments, this by-product receives, it is a non-hazardous waste. In addition, this by-product is used in the following processes: clinker production. This by-product can be modelled on two levels: treatment activity and market activity. The former one refers to the specific technology treating the by-product while the latter level represents a mix of treatments. Users are encouraged to inspect the modelling assumptions of the treatment activities and when selecting the market to additionally inspect the treatment mix. Collection and transportation of this by-product is accounted in the respective market activity, users are advised to inspect and modify the average transportation distances for a case specific modelling. | 007439-89-6
1bbd40a9-1f18-5d43-8bf3-22302ab95572 | market for ammonia, anhydrous, liquid | RLA | 2016 - 2022 | market activity | Chemicals; Agriculture & Animal Husbandry | 2012:Manufacture of fertilizers and nitrogen compounds | C - Manufacturing | 06b8d05b-e1e6-427b-929c-bb55e84e7c08 | ReferenceProduct | ammonia, anhydrous, liquid | 34651: Ammonia, anhydrous | kg | 'ammonia, anhydrous, liquid' is an inorganic substance with a CAS no. : 007664-41-7. It is called 'azane' under IUPAC naming and its molecular formula is: NH3. It is gas under normal conditions of temperature and pressure and has a distinct pungent odor. It is modelled as a pure substance. Modelling this substance in a solution requires the user to add the solvent of their choice in their models. On a consumer level, is used in the following products: cosmetics and personal care products, heat transfer fluids, washing & cleaning products and coating products. On industrial sites, the substance is used for the manufacture of products in the following sectors: chemicals, textile, leather or fur, pulp, paper and paper products, plastic products and fabricated metal products. Based on EU regulations (REGULATION (EU) 2019/1009), if this substance would be used as fertiliser, it could be labelled as N-P-K of: (82-0-0). | 007664-41-7
ec6f2622-6253-45ca-a174-2acba5e63de2 | market for heat, district or industrial, other than natural gas | Europe without Switzerland | 2011 - 2022 | market activity | Heat | 3530:Steam and air conditioning supply | D - Electricity, gas, steam and air conditioning supply | 71e2f1db-a2c5-44d0-8337-dfff15be974d | ReferenceProduct | heat, district or industrial, other than natural gas | 17300: Steam and hot water | MJ | This product represents heat measured in MJ. The heat is produced through various other means than natural gas. This includes burning of biomethane in gas turbine; biogas in co-gen gas engine; anthracite, coal, lignite briquettes and coke in stove; hardwood, logs, softwood, wood chips, wood pellets in furnaces and wood heaters; light fuel oil in boilers. Also contributing are heat from heat pumps and solar collectors. The dataset is targeted for district and industrial-scale heating.
e19652a9-4eed-4b48-9cd5-147da77fd00a | heat and power co-generation, oil | BG | 1980 - 2022 | ordinary transforming activity | Heat; Electricity | 3510:Electric power generation, transmission and distribution | D - Electricity, gas, steam and air conditioning supply | 71e2f1db-a2c5-44d0-8337-dfff15be974d | ReferenceProduct | heat, district or industrial, other than natural gas | 17300: Steam and hot water | MJ | This product represents heat measured in MJ. The heat is produced through various other means than natural gas. This includes burning of biomethane in gas turbine; biogas in co-gen gas engine; anthracite, coal, lignite briquettes and coke in stove; hardwood, logs, softwood, wood chips, wood pellets in furnaces and wood heaters; light fuel oil in boilers. Also contributing are heat from heat pumps and solar collectors. The dataset is targeted for district and industrial-scale heating.
e19652a9-4eed-4b48-9cd5-147da77fd00a | heat and power co-generation, oil | BG | 1980 - 2022 | ordinary transforming activity | Heat; Electricity | 3510:Electric power generation, transmission and distribution | D - Electricity, gas, steam and air conditioning supply | f3f85233-f9bb-4077-a6b0-2dd7bda88072 | ByProduct | bilge oil | 39: Wastes or scraps | kg | 'bilge oil' is a liquid waste under the category of industrial wastes. It is primarily generated in heat production, electricity production, transport services and various industrial production activities. 'bilge oil' contain the following fractions: 100% bilge oil. By the database default (and per unit of reference product),'bilge oil' has 90% water on wet mass basis (10% dry matter) and Carbon present is of only fossil origin (84% on a dry matter basis). It has a higher heating value of 4.098 MJ/kg . This kind of by-product (recyclable or waste) is generated from ordinary transforming activities, and as such can be considered for modelling waste outputs of comparable composition. In the ecoinvent database, treatment option/s for this by-product include: thermal (hazardous waste incineration). Based on the aforementioned treatments, this by-product receives, it is a hazardous waste. This by-product can be modelled on two levels: treatment activity and market activity. The former one refers to the specific technology treating the by-product while the latter level represents a mix of treatments. Users are encouraged to inspect the modelling assumptions of the treatment activities and when selecting the market to additionally inspect the treatment mix. Collection and transportation of this by-product is accounted in the respective market activity, users are advised to inspect and modify the average transportation distances for a case specific modelling.
e19652a9-4eed-4b48-9cd5-147da77fd00a | heat and power co-generation, oil | BG | 1980 - 2022 | ordinary transforming activity | Heat; Electricity | 3510:Electric power generation, transmission and distribution | D - Electricity, gas, steam and air conditioning supply | 66c93e71-f32b-4591-901c-55395db5c132 | ByProduct | electricity, high voltage | 17100: Electrical energy | kWh | This product represents electrical energy measured in kWh. If electricity is taken from a market for electricity, the transmission infrastructure, country-specific losses and transformation losses (for markets for medium and low voltage) are included. Covers voltages above 24 kV.
e19652a9-4eed-4b48-9cd5-147da77fd00a | heat and power co-generation, oil | BG | 1980 - 2022 | ordinary transforming activity | Heat; Electricity | 3510:Electric power generation, transmission and distribution | D - Electricity, gas, steam and air conditioning supply | d0ecfe06-9a51-4bf0-95c5-7e91e84539bb | ByProduct | lignite ash | 39: Wastes or scraps | kg | 'lignite ash' is a solid waste under the category of industrial wastes. It is primarily generated in electricity and heat production. 'lignite ash' contain the following fractions: 100% lignite ash. By the database default (and per unit of reference product),'lignite ash' has 0% water on wet mass basis (100% dry matter) and it has no Carbon content. It has no heating value. This kind of by-product (recyclable or waste) is generated from ordinary transforming activities, and as such can be considered for modelling waste outputs of comparable composition. In the ecoinvent database, treatment option/s for this by-product include: deposition (opencast refill, sanitary landfill), thermal (municipal incineration). Based on the aforementioned treatments this by-product receives, it can be both a hazardous and a non-hazardous waste. This by-product can be modelled on two levels: treatment activity and market activity. The former one refers to the specific technology treating the by-product while the latter level represents a mix of treatments. Users are encouraged to inspect the modelling assumptions of the treatment activities and when selecting the market to additionally inspect the treatment mix. Collection and transportation of this by-product is accounted in the respective market activity, users are advised to inspect and modify the average transportation distances for a case specific modelling.
e19652a9-4eed-4b48-9cd5-147da77fd00a | heat and power co-generation, oil | BG | 1980 - 2022 | ordinary transforming activity | Heat; Electricity | 3510:Electric power generation, transmission and distribution | D - Electricity, gas, steam and air conditioning supply | 27da8130-82ba-485c-a800-b89efdcb0491 | ByProduct | municipal solid waste | 39910: Municipal waste | kg | 'municipal solid waste' is a solid waste under the category of residential wastes. It can be sourced in many and various ways and therefore it can belong in all waste categories (commercial and institutional, industrial and construction and demolition). It is primarily generated in a wide range of activities from many different sectors. 'municipal solid waste' contain the following fractions: plastics, paper, glass, metals, organic waste, textiles and potentially others. . By the database default (and per unit of reference product),'municipal solid waste' has 22.9% water on wet mass basis (77.1% dry matter) and Carbon present is of both fossil (17.15% on a dry matter basis), and non-fossil origin (26.17% on a dry matter basis). It has a lower heating value of 11.74 MJ/kg . This kind of by-product (recyclable or waste) is generated from ordinary transforming activities, and as such can be considered for modelling waste outputs of comparable composition. In the ecoinvent database, treatment option/s for this by-product include: deposition (sanitary landfill, unsanitary landfill), thermal (municipal incineration), uncontrolled forms of disposal (open dump, open burning). Based on the aforementioned treatments, this by-product receives, it is a non-hazardous waste. In addition, this by-product is used in the following processes: clinker production; treatment of municipal solid waste, incineration. This by-product can be modelled on two levels: treatment activity and market activity. The former one refers to the specific technology treating the by-product while the latter level represents a mix of treatments. Users are encouraged to inspect the modelling assumptions of the treatment activities and when selecting the market to additionally inspect the treatment mix. Collection and transportation of this by-product is accounted in the respective market activity, users are advised to inspect and modify the average transportation distances for a case specific modelling.
d182633c-ddd2-4c0a-b6ae-c3cbea20216f | maize seed production, at farm | GLO | 2000 - 2022 | ordinary transforming activity | Agriculture & Animal Husbandry | 0111:Growing of cereals (except rice), leguminous crops and oil seeds | A - Agriculture, forestry and fishing | 472284bd-85de-4dd1-9bc4-56d360d0dd5d | ReferenceProduct | maize seed, at farm | 01121: Maize (corn), seed | kg | The product 'maize seed, at farm' is a seed. It is an annual crop.
d16a48fc-ff0b-5c3c-bc13-769ecfdeb990 | market for electricity, high voltage | BD | 2014 - 2022 | market activity | Electricity | 3510:Electric power generation, transmission and distribution | D - Electricity, gas, steam and air conditioning supply | 66c93e71-f32b-4591-901c-55395db5c132 | ReferenceProduct | electricity, high voltage | 17100: Electrical energy | kWh | This product represents electrical energy measured in kWh. If electricity is taken from a market for electricity, the transmission infrastructure, country-specific losses and transformation losses (for markets for medium and low voltage) are included. Covers voltages above 24 kV.
868d09fa-e9b2-4753-bd1b-be9b18055bb2 | aluminium casting facility construction | RER | 2002 - 2022 | ordinary transforming activity | Infrastructure & Machinery; Metals | 4100:Construction of buildings | F - Construction | 3ce2f7c0-30bf-48f3-8e31-d9deeb08cb05 | ReferenceProduct | aluminium casting facility | 53269: Other constructions for manufacturing | unit | This is an immobile infrastructure, representing the construction of an aluminium casting facility. The facility is based on a medium sized plant, with a yearly output of 130,000 tons casted aluminium and an assumed life time of 50 years. Its construction includes the production hall, machinery, administrative buildings and decommission.
868d09fa-e9b2-4753-bd1b-be9b18055bb2 | aluminium casting facility construction | RER | 2002 - 2022 | ordinary transforming activity | Infrastructure & Machinery; Metals | 4100:Construction of buildings | F - Construction | 48f6b7c9-093b-4dd0-bf0d-9ba54b4c2d22 | ByProduct | waste concrete, not reinforced | 39: Wastes or scraps | kg | 'waste concrete, not reinforced' is a solid waste under the category of construction and demolition wastes. It is primarily generated in construction and demolition of building infrastructure. 'waste concrete, not reinforced' contain the following fractions: 100% inert waste (concrete). By the database default (and per unit of reference product),'waste concrete, not reinforced' has 0% water on wet mass basis (100% dry matter) and it has no Carbon content. It has no heating value. This kind of by-product (recyclable or waste) is generated from ordinary transforming activities, and as such can be considered for modelling waste outputs of comparable composition. In the ecoinvent database, this by-product is used in the following processes: treatment of waste concrete, not reinforced, collection for final disposal; treatment of waste concrete, not reinforced, recycling; treatment of waste concrete, not reinforced, sorting plant. Based on the aforementioned treatments, this by-product receives, it is a non-hazardous waste. This by-product can be modelled on two levels: treatment activity and market activity. The former one refers to the specific technology treating the by-product while the latter level represents a mix of treatments. Users are encouraged to inspect the modelling assumptions of the treatment activities and when selecting the market to additionally inspect the treatment mix. Collection and transportation of this by-product is accounted in the respective market activity, users are advised to inspect and modify the average transportation distances for a case specific modelling.
13fd564e-cc72-47bd-8509-606bc8aecbe5 | steatite quarry operation | GLO | 2011 - 2022 | ordinary transforming activity | Resource Extraction; Minerals; Cement & Concrete | 0810:Quarrying of stone, sand and clay | B - Mining and quarrying | cb95c7af-1829-4783-87a9-7c7d2b7d9765 | ReferenceProduct | steatite | 16390: Other minerals n.e.c. | kg | 'steatite', also called soapstone is a metamorphic rock. It is a direct product of extraction. It can be used in the following applications and/or processes: as insulators or enclosures for electrical components, in aerospace and automotive applications. | 063210-56-0
6c183039-1582-43bb-8883-6c3a835bf9bd | market for chopping, maize | GLO | 2011 - 2022 | market activity | Agriculture & Animal Husbandry | 0161:Support activities for crop production | A - Agriculture, forestry and fishing | b3280788-057e-49a7-9d66-48c1e2e93728 | ReferenceProduct | chopping, maize | 86119: Other support services to crop production | ha | This is delivering the service of 'chopping, maize' on an area of one hectare. It includes the use of diesel powered mobile infrastructure (tractors, machinery). Diesel combustion linearly affects direct emissions. Hence, a user can model the right amount of this service by using information on diesel consumption. For example: If within the user's model diesel consumption is 30 kg/ha while in this service it is 15 kg/ha, the user can model with 2 ha of this service.
a4295ef5-eb93-443b-929f-993295bed3f9 | market for alkyd paint, white, without solvent, in 60% solution state | GLO | 2011 - 2022 | market activity | Chemicals | 2022:Manufacture of paints, varnishes and similar coatings, printing ink and mas | C - Manufacturing | fb4bb128-084e-4da3-8227-2ef8ad95da13 | ReferenceProduct | alkyd paint, white, without solvent, in 60% solution state | 35110: Paints and varnishes and related products | kg | 'alkyd paint, white, without solvent, in 60% solution state' describes a 'typical' solvent-borne white alkyd paint. It is made from a long oil alkyd resin as used in architectural paints of white colour. The white color is achieved by the addition of titanium dioxide. This dataset represents a pure substance (100% active substance). Industrially, this product is mostly used in 60% solution state. Modelling this substance in a solution requires the user to add the solvent of their choice in their models. A common solvent is turpentine.
c9abe909-f173-4cf2-a582-a0913cb2730a | electricity production, compressed air energy storage, adiabatic | RER | 1998 - 2022 | ordinary transforming activity | Electricity | 3510:Electric power generation, transmission and distribution | D - Electricity, gas, steam and air conditioning supply | 66c93e71-f32b-4591-901c-55395db5c132 | ReferenceProduct | electricity, high voltage | 17100: Electrical energy | kWh | This product represents electrical energy measured in kWh. If electricity is taken from a market for electricity, the transmission infrastructure, country-specific losses and transformation losses (for markets for medium and low voltage) are included. Covers voltages above 24 kV.
5cccf9de-cf06-41cf-a68e-a8e494558d35 | selective catalytic reduction of nitrogen oxides | GLO | 1989 - 2022 | ordinary transforming activity | Chemicals | 3510:Electric power generation, transmission and distribution | D - Electricity, gas, steam and air conditioning supply | c9641dad-17a0-4d81-a9ee-85890945c39d | ReferenceProduct | NOx retained, by selective catalytic reduction | 35499: Other chemical products n.e.c. | kg | 'NOx retained, by selective catalytic reduction' is an inorganic substance with a CAS no. : nitrogen oxides retained by denitrification process of a coal power plant through selective catalytic reduction. It is called 'nitrogen oxides' under IUPAC naming and its molecular formula is: NOx. It is gaseous under normal conditions of temperature and pressure. It is modelled as a mix of pure nitrogen oxides Modelling this substance in a solution requires the user to add the solvent of their choice in their models. There is no publicly available information about the consumption of this substance on a consumer level. There is no publicly available information about the consumption of this substance on industrial sites.
5cccf9de-cf06-41cf-a68e-a8e494558d35 | selective catalytic reduction of nitrogen oxides | GLO | 1989 - 2022 | ordinary transforming activity | Chemicals | 3510:Electric power generation, transmission and distribution | D - Electricity, gas, steam and air conditioning supply | 0faf8556-390f-4db9-bbf0-a8a119ad055c | ByProduct | spent catalytic converter NOx reduction | 39: Wastes or scraps | kg | 'spent catalytic converter NOx reduction' is a solid waste under the category of industrial wastes. It is primarily generated in selective catalytic reduction of nitrogen oxides in petroleum refinery operation. 'spent catalytic converter NOx reduction' contain the following fractions: single fraction of a catalytic converter. By the database default (and per unit of reference product),'spent catalytic converter NOx reduction' has 0% water on wet mass basis (100% dry matter) and it has no Carbon content. It has no heating value. This kind of by-product (recyclable or waste) is generated from ordinary transforming activities, and as such can be considered for modelling waste outputs of comparable composition. In the ecoinvent database, treatment option/s for this by-product include: deposition (underground deposit). Based on the aforementioned treatments this by-product receives, it is a hazardous waste. In addition, this by-product is used in the following processes: clinker production. This by-product can be modelled on two levels: treatment activity and market activity. The former one refers to the specific technology treating the by-product while the latter level represents a mix of treatments. Users are encouraged to inspect the modelling assumptions of the treatment activities and when selecting the market to additionally inspect the treatment mix. Collection and transportation of this by-product is accounted in the respective market activity, users are advised to inspect and modify the average transportation distances for a case specific modelling.
4d875cd4-7570-4d88-bc8a-be078c0ac5f2 | tap water production, artificial recharged wells | CA-QC | 2012 - 2022 | ordinary transforming activity | Water Supply | 3600:Water collection, treatment and supply | E - Water supply; sewerage, waste management and remediation activities | c5adb1fb-872e-4446-a3bb-c4b61aa4bd45 | ReferenceProduct | tap water | 18000: Natural water | kg | This item is delivering the product of "tap water". It is generally the water that comes out of the tap, containing minerals, salts and other elements, while it is characterized as potable. It can be produced from many different methods like direct filtration treatment, ultrafiltration treatment, microstrainer treatment, microstrainer treatment, etc. It can be used in various household applications, and for a wide variety of industrial applications like fabricating, processing, washing, diluting, cooling, etc. | 007732-18-5
4d875cd4-7570-4d88-bc8a-be078c0ac5f2 | tap water production, artificial recharged wells | CA-QC | 2012 - 2022 | ordinary transforming activity | Water Supply | 3600:Water collection, treatment and supply | E - Water supply; sewerage, waste management and remediation activities | 3055997a-d565-4c92-9a91-431801587a3b | ByProduct | wastewater, unpolluted | 39990: Other wastes n.e.c. | m3 | 'wastewater, unpolluted' is a by-product (wastewater) produced from residential sources. It is generated from a wide range of residential, industrial and commercial activities. By the database default (and per unit of reference product),'wastewater, unpolluted' has the following physicochemical characteristics: C: 0 kg/m3 , N: 0 kg/m3 , P: 0 kg/m3. This by-product can have a regional-specific composition; users are prompted to refer to the properties of this wastewater (in activities treating them) for a detailed elemental composition. This kind of by-product (wastewater) is generated from ordinary transforming activities, and as such can be considered for modelling wastewater outputs of comparable composition. In the ecoinvent database, treatment option/s for this wastewater include: wastewater treatment plant. This by-product can be modelled on two levels: treatment activity and market activity. The former one refers to the specific technology treating the by-product while the latter level represents a mix of treatments. Users are encouraged to inspect the modelling assumptions of the treatment activities and when selecting the market to additionally inspect the treatment mix. Collection and transportation of wastewater is accounted in the respective market activity with the use of sewer infrastructure; Transportation of wastewater through a sewer grid results in losses until the wastewater enters the wastewater treatment plant. Direct emissions due to those losses are considered in the market activity. Losses are regional specific and thus users are encouraged to inspect the regional modelling assumptions.
9a69cab8-c3cb-552b-9214-2029d32faf69 | market for waste polyethylene | NL | 2018 - 2022 | market activity | Waste Treatment & Recycling | 3821:Treatment and disposal of non-hazardous waste | E - Water supply; sewerage, waste management and remediation activities | 7ee0ddc3-924d-4339-b9bf-7856af6a698f | ReferenceProduct | waste polyethylene | 39270: Waste, parings and scrap of plastics | kg | 'waste polyethylene' is a solid waste under the category of construction and demolition wastes. It can be sourced in many and various ways and therefore it can belong in all waste categories (commercial and institutional, industrial and construction and demolition). It is primarily generated in a wide range of production and construction activities in many different sectors. 'waste polyethylene' contain the following fractions: 100% waste polyethylene. By the database default (and per unit of reference product),'waste polyethylene' has 0.4% water on wet mass basis (99.6% dry matter) and Carbon present is of only fossil origin (82.53% on a dry matter basis). It has a higher heating value of 42.82 MJ/kg . This kind of by-product (recyclable or waste) is generated from ordinary transforming activities, and as such can be considered for modelling waste outputs of comparable composition. In the ecoinvent database, treatment option/s for this by-product include: deposition (sanitary landfill, unsanitary landfill), thermal (municipal incineration), uncontrolled forms of disposal (open dump, open burning). Based on the aforementioned treatments, this by-product receives, it is a non-hazardous waste. This by-product can be modelled on two levels: treatment activity and market activity. The former one refers to the specific technology treating the by-product while the latter level represents a mix of treatments. Users are encouraged to inspect the modelling assumptions of the treatment activities and when selecting the market to additionally inspect the treatment mix. Collection and transportation of this by-product is accounted in the respective market activity, users are advised to inspect and modify the average transportation distances for a case specific modelling. | 009002-88-4
e90e8f40-e956-4d44-94e2-f30e115ec1c2 | market for laser machining, metal, with CO2-laser, 4000W power | GLO | 2011 - 2022 | market activity | Metals | 2592:Treatment and coating of metals; machining | C - Manufacturing | 7f8897c9-3e4c-461c-ac99-48b7ee5b87a8 | ReferenceProduct | laser machining, metal, with CO2-laser, 4000W power | 88731: Metal treatment and coating services | hour | This is delivering the service of 'laser machining, metal, with CO2-laser, 4000W power'. Laser machining is used to cut, drill, weld or engrave metals. This type of laser is CO2 laser, a gas discharge lamp, that operates in pulsed or in a continuous laser beam, with a power of 4000W. The service represents the operation of a 2D TruLaser Series CO2 laser in 100% power for 1 hour. It does not include the input of the material processed, nor infrastructure. Thus, they have to be added separately. Laser cutting is primarily used on sheets of metals, or cutting of non-flat objects while it can also weld aluminium, titanium, carbon steel and stainless steel.
2f5b77db-2716-4acc-9fcb-d1f4aa38ee89 | market for acrylic acid | GLO | 2011 - 2022 | market activity | Chemicals | 2011:Manufacture of basic chemicals | C - Manufacturing | b9d163af-230d-4a54-a9e0-27f894dc8c2a | ReferenceProduct | acrylic acid | 34120: Industrial monocarboxylic fatty acids; acid oils from refining | kg | 'acrylic acid' is an organic substance with a CAS no. : 000079-10-7. It is called 'prop-2-enoic acid' under IUPAC naming and its molecular formula is: C3H4O2. It is liquid under normal conditions of temperature and pressure and is colourless. It is modelled as a pure substance. Modelling this substance in a solution requires the user to add the solvent of their choice in their models. On a consumer level, is used in the following products: inks and toners, adhesives and sealants and coating products. On industrial sites, the substance is used for the manufacture of products in the following sectors: polymers. This substance is used for the synthesis of other substances (use as intermediate). | 000079-10-7
637823bc-d4a0-40a7-b1a1-b179482041d6 | furnace production, wood chips, hardwood storage area, 50kW | GLO | 2000 - 2022 | ordinary transforming activity | Infrastructure & Machinery; Heat | 2815:Manufacture of ovens, furnaces and furnace burners | C - Manufacturing | 9079d3b0-b45a-487f-bc09-640d7065bfe2 | ReferenceProduct | furnace, wood chips, hardwood storage area, 50kW | 43420: Industrial or laboratory furnaces and ovens, except non-electric bakery ovens; other industrial or laboratory […] | unit | This is an infrastructure, representing the product of a hardwood wood chips furnace that includes the storage area. It has a lifetime of 20 years for the furnace the automatic control system, 80 years for the chimney, while its operation time is 2,100 h/year and capacity of 50 kW. This is used for heating multi-family and terraced residential buildings. The process includes the most important materials used for the fabrication of the furnace, the water storage and the chimney, their decommission, hardwood storage and energy used for the construction.
637823bc-d4a0-40a7-b1a1-b179482041d6 | furnace production, wood chips, hardwood storage area, 50kW | GLO | 2000 - 2022 | ordinary transforming activity | Infrastructure & Machinery; Heat | 2815:Manufacture of ovens, furnaces and furnace burners | C - Manufacturing | e9f6d312-001c-435a-a668-82239a3b7511 | ByProduct | waste concrete | 39: Wastes or scraps | kg | 'waste concrete' is a solid waste under the category of construction and demolition wastes. It is primarily generated in construction and demolition of building infrastructure. 'waste concrete' contain the following fractions: 100% waste concrete. By the database default (and per unit of reference product),'waste concrete' has 50% water on wet mass basis (50% dry matter) and it has no Carbon content. It has no heating value. This kind of by-product (recyclable or waste) is generated from ordinary transforming activities, and as such can be considered for modelling waste outputs of comparable composition. In the ecoinvent database, treatment option/s for this by-product include: deposition (inert material landfill). Based on the aforementioned treatments, this by-product receives, it is a non-hazardous waste. This by-product can be modelled on two levels: treatment activity and market activity. The former one refers to the specific technology treating the by-product while the latter level represents a mix of treatments. Users are encouraged to inspect the modelling assumptions of the treatment activities and when selecting the market to additionally inspect the treatment mix. Collection and transportation of this by-product is accounted in the respective market activity, users are advised to inspect and modify the average transportation distances for a case specific modelling.
637823bc-d4a0-40a7-b1a1-b179482041d6 | furnace production, wood chips, hardwood storage area, 50kW | GLO | 2000 - 2022 | ordinary transforming activity | Infrastructure & Machinery; Heat | 2815:Manufacture of ovens, furnaces and furnace burners | C - Manufacturing | 1b30b018-ac39-41f4-a9e0-92057eef8bb8 | ByProduct | waste mineral oil | 39990: Other wastes n.e.c. | kg | 'waste mineral oil' is a liquid waste under the category of industrial wastes. It is primarily generated in a wide range of industrial activities in many different sectors. 'waste mineral oil' contain the following fractions: 100% waste mineral oil. By the database default (and per unit of reference product),'waste mineral oil' has 10% water on wet mass basis (90% dry matter) and Carbon present is of only fossil origin (86.44% on a dry matter basis). It has a higher heating value of 41.8 MJ/kg . This kind of by-product (recyclable or waste) is generated from ordinary transforming activities, and as such can be considered for modelling waste outputs of comparable composition. In the ecoinvent database, treatment option/s for this by-product include: thermal (hazardous waste incineration). Based on the aforementioned treatments this by-product receives, it is a hazardous waste. In addition, this by-product is used in the following processes: clinker production. This by-product can be modelled on two levels: treatment activity and market activity. The former one refers to the specific technology treating the by-product while the latter level represents a mix of treatments. Users are encouraged to inspect the modelling assumptions of the treatment activities and when selecting the market to additionally inspect the treatment mix. Collection and transportation of this by-product is accounted in the respective market activity, users are advised to inspect and modify the average transportation distances for a case specific modelling.
637823bc-d4a0-40a7-b1a1-b179482041d6 | furnace production, wood chips, hardwood storage area, 50kW | GLO | 2000 - 2022 | ordinary transforming activity | Infrastructure & Machinery; Heat | 2815:Manufacture of ovens, furnaces and furnace burners | C - Manufacturing | 817fa2e4-cb4c-49bb-b52f-eac84d1053ff | ByProduct | waste mineral wool, for final disposal | 39990: Other wastes n.e.c. | kg | 'waste mineral wool, for final disposal' is a solid waste under the category of construction and demolition wastes. It can be sourced in many and various ways and therefore it can belong in the following waste categories: industrial. It is primarily generated in construction of building infrastructure and in different industrial applications like production of glass, boilers, furnace, ect. 'waste mineral wool, for final disposal' contain the following fractions: 100% inert waste (mineral wool). By the database default (and per unit of reference product),'waste mineral wool, for final disposal' has 0% water on wet mass basis (100% dry matter) and it has no Carbon content. It has no heating value. This kind of by-product (recyclable or waste) is generated from ordinary transforming activities, and as such can be considered for modelling waste outputs of comparable composition. In the ecoinvent database, treatment option/s for this by-product include: deposition (inert material landfill). Based on the aforementioned treatments, this by-product receives, it is a non-hazardous waste. This by-product can be modelled on two levels: treatment activity and market activity. The former one refers to the specific technology treating the by-product while the latter level represents a mix of treatments. Users are encouraged to inspect the modelling assumptions of the treatment activities and when selecting the market to additionally inspect the treatment mix. Collection and transportation of this by-product is accounted in the respective market activity, users are advised to inspect and modify the average transportation distances for a case specific modelling.
637823bc-d4a0-40a7-b1a1-b179482041d6 | furnace production, wood chips, hardwood storage area, 50kW | GLO | 2000 - 2022 | ordinary transforming activity | Infrastructure & Machinery; Heat | 2815:Manufacture of ovens, furnaces and furnace burners | C - Manufacturing | 7ee0ddc3-924d-4339-b9bf-7856af6a698f | ByProduct | waste polyethylene | 39270: Waste, parings and scrap of plastics | kg | 'waste polyethylene' is a solid waste under the category of construction and demolition wastes. It can be sourced in many and various ways and therefore it can belong in all waste categories (commercial and institutional, industrial and construction and demolition). It is primarily generated in a wide range of production and construction activities in many different sectors. 'waste polyethylene' contain the following fractions: 100% waste polyethylene. By the database default (and per unit of reference product),'waste polyethylene' has 0.4% water on wet mass basis (99.6% dry matter) and Carbon present is of only fossil origin (82.53% on a dry matter basis). It has a higher heating value of 42.82 MJ/kg . This kind of by-product (recyclable or waste) is generated from ordinary transforming activities, and as such can be considered for modelling waste outputs of comparable composition. In the ecoinvent database, treatment option/s for this by-product include: deposition (sanitary landfill, unsanitary landfill), thermal (municipal incineration), uncontrolled forms of disposal (open dump, open burning). Based on the aforementioned treatments, this by-product receives, it is a non-hazardous waste. This by-product can be modelled on two levels: treatment activity and market activity. The former one refers to the specific technology treating the by-product while the latter level represents a mix of treatments. Users are encouraged to inspect the modelling assumptions of the treatment activities and when selecting the market to additionally inspect the treatment mix. Collection and transportation of this by-product is accounted in the respective market activity, users are advised to inspect and modify the average transportation distances for a case specific modelling. | 009002-88-4
7c58d054-2821-407a-abe8-282ae118b4e3 | DTPA production | GLO | 2000 - 2022 | ordinary transforming activity | Chemicals | 2011:Manufacture of basic chemicals | C - Manufacturing | 315d1b7c-4c81-4ef7-9e4a-eb475047418a | ReferenceProduct | DTPA, diethylenetriaminepentaacetic acid | 34: Basic chemicals | kg | 'DTPA, diethylenetriaminepentaacetic acid' is an organic substance with a CAS no. : 000067-43-6. It is called '2-[bis[2-[bis(carboxymethyl)amino]ethyl]amino]acetic acid' under IUPAC naming and its molecular formula is: C14H23N3O10. It is solid under normal conditions of temperature and pressure and it has no odor. It is modelled as a pure substance. Modelling this substance in a solution requires the user to add the solvent of their choice in their models. On a consumer level, is used in the following products: coating products, fillers, putties, plasters, modelling clay, polishes and waxes, textile treatment products and dyes, washing & cleaning products, air care products, adhesives and sealants, biocides (e.g. disinfectants, pest control products), metal surface treatment products, non-metal-surface treatment products, pH regulators and water treatment products and leather treatment products. There is no publicly available information about the consumption of this substance on industrial sites. | 000067-43-6
8437f1c0-ad62-4771-98a0-54ee20292f74 | electricity production, hydro, run-of-river | CN-GS | 1945 - 2022 | ordinary transforming activity | Electricity | 3510:Electric power generation, transmission and distribution | D - Electricity, gas, steam and air conditioning supply | 66c93e71-f32b-4591-901c-55395db5c132 | ReferenceProduct | electricity, high voltage | 17100: Electrical energy | kWh | This product represents electrical energy measured in kWh. If electricity is taken from a market for electricity, the transmission infrastructure, country-specific losses and transformation losses (for markets for medium and low voltage) are included. Covers voltages above 24 kV.
8437f1c0-ad62-4771-98a0-54ee20292f74 | electricity production, hydro, run-of-river | CN-GS | 1945 - 2022 | ordinary transforming activity | Electricity | 3510:Electric power generation, transmission and distribution | D - Electricity, gas, steam and air conditioning supply | 1b30b018-ac39-41f4-a9e0-92057eef8bb8 | ByProduct | waste mineral oil | 39990: Other wastes n.e.c. | kg | 'waste mineral oil' is a liquid waste under the category of industrial wastes. It is primarily generated in a wide range of industrial activities in many different sectors. 'waste mineral oil' contain the following fractions: 100% waste mineral oil. By the database default (and per unit of reference product),'waste mineral oil' has 10% water on wet mass basis (90% dry matter) and Carbon present is of only fossil origin (86.44% on a dry matter basis). It has a higher heating value of 41.8 MJ/kg . This kind of by-product (recyclable or waste) is generated from ordinary transforming activities, and as such can be considered for modelling waste outputs of comparable composition. In the ecoinvent database, treatment option/s for this by-product include: thermal (hazardous waste incineration). Based on the aforementioned treatments this by-product receives, it is a hazardous waste. In addition, this by-product is used in the following processes: clinker production. This by-product can be modelled on two levels: treatment activity and market activity. The former one refers to the specific technology treating the by-product while the latter level represents a mix of treatments. Users are encouraged to inspect the modelling assumptions of the treatment activities and when selecting the market to additionally inspect the treatment mix. Collection and transportation of this by-product is accounted in the respective market activity, users are advised to inspect and modify the average transportation distances for a case specific modelling.
dcde8d32-f924-46f5-abe9-aa3799b8eeaa | electricity, high voltage, import from BE | LU | 2012 - 2022 | ordinary transforming activity | Electricity | 3510:Electric power generation, transmission and distribution | D - Electricity, gas, steam and air conditioning supply | 66c93e71-f32b-4591-901c-55395db5c132 | ReferenceProduct | electricity, high voltage | 17100: Electrical energy | kWh | This product represents electrical energy measured in kWh. If electricity is taken from a market for electricity, the transmission infrastructure, country-specific losses and transformation losses (for markets for medium and low voltage) are included. Covers voltages above 24 kV.
5f91d4df-3eb2-5f18-8985-363fb6f79870 | ammonium nitrate phosphate production | RNA | 1997 - 2022 | ordinary transforming activity | Chemicals; Agriculture & Animal Husbandry | 2012:Manufacture of fertilizers and nitrogen compounds | C - Manufacturing | d918bb01-4699-5d60-8506-d7f43452a86b | ReferenceProduct | ammonium nitrate phosphate | 34644: Fertilizers containing two nutrients: nitrogen and phosphorus | kg | 'ammonium nitrate phosphate' is an inorganic substance with a CAS no. : 057608-40-9. It is called 'tetraazanium;nitrate;phosphate' under IUPAC naming and its molecular formula is: H16N5O7P. It is solid under normal conditions of temperature and pressure. It is modelled as a pure substance. Modelling this substance in a solution requires the user to add the solvent of their choice in their models. On a consumer level, is used in the following products: pesticides. There is no publicly available information about the consumption of this substance on industrial sites. Based on EU regulations (REGULATION (EU) 2019/1009), if this substance would be used as fertiliser, it could be labelled as N-P-K of: (22-10-0). | 057608-40-9
5f91d4df-3eb2-5f18-8985-363fb6f79870 | ammonium nitrate phosphate production | RNA | 1997 - 2022 | ordinary transforming activity | Chemicals; Agriculture & Animal Husbandry | 2012:Manufacture of fertilizers and nitrogen compounds | C - Manufacturing | b12fd7ee-6554-40a4-a441-8ec60199a069 | ByProduct | non-sulfidic overburden, off-site | 39: Wastes or scraps | kg | 'non-sulfidic overburden, off-site' is a solid waste under the category of industrial wastes. It is primarily generated in minerals and metals mining and extraction processes. 'non-sulfidic overburden, off-site' contain the following fractions: sulphidic overburden from non-ferrous metal . By the database default (and per unit of reference product),'non-sulfidic overburden, off-site' has 0% water on wet mass basis (100% dry matter) and it has no Carbon content. It has no heating value. This kind of by-product (recyclable or waste) is generated from ordinary transforming activities, and as such can be considered for modelling waste outputs of comparable composition. In the ecoinvent database, this by-product is used in the following processes: treatment of non-sulfidic overburden, off-site. Based on the aforementioned treatments, this by-product receives, it is a non-hazardous waste. This by-product can be modelled on two levels: treatment activity and market activity. The former one refers to the specific technology treating the by-product while the latter level represents a mix of treatments. Users are encouraged to inspect the modelling assumptions of the treatment activities and when selecting the market to additionally inspect the treatment mix. Collection and transportation of this by-product is accounted in the respective market activity, users are advised to inspect and modify the average transportation distances for a case specific modelling.
f957104c-87aa-545e-9646-2b79d20a5cfe | market for bottom ash, MSWI[F]-WWT[R], WW from anaerobic digestion of whey | CH | 2010 - 2022 | market activity | Waste Treatment & Recycling | 3821:Treatment and disposal of non-hazardous waste | E - Water supply; sewerage, waste management and remediation activities | e970ba2f-410b-4940-9bfb-ddb0641c75ae | ReferenceProduct | bottom ash, MSWI[F]-WWT[R], WW from anaerobic digestion of whey | 3932: Ash and residue (except from the manufacture of iron or steel), containing metals or metallic compounds, except[…] | kg | 'bottom ash, MSWI[F]-WWT[R], WW from anaerobic digestion of whey' is a solid waste under the category of industrial wastes. This bottom ash is produced exclusively in the incineration (with fly ash extraxtion) of 'sewage sludge, 70% water, WWT, WW from anaerobic digestion of whey' that in turn is produced exclusively from the wastewater treatment of 'WW from anaerobic digestion of whey'. The composition of the bottom ash, is specific and dependent on the original composition of 'WW from anaerobic digestion of whey' 'bottom ash, MSWI[F]-WWT[R], WW from anaerobic digestion of whey' contain the following fractions: 100% bottom ash. By the database default (and per unit of reference product),'bottom ash, MSWI[F]-WWT[R], WW from anaerobic digestion of whey' has 18.7767% water on wet mass basis (84.1916% dry matter) and Carbon present is of both fossil (0.01% on a dry matter basis), and non-fossil origin (0.82% on a dry matter basis). It has no heating value. This kind of by-product (recyclable or waste) is generated in a specific treatment process, and as such is not intended to be used as for modelling waste outputs from other activities. In the ecoinvent database, treatment option/s for this by-product include: deposition (slag landfill). Based on the aforementioned treatments, this by-product receives, it is a non-hazardous waste. This by-product can be modelled on two levels: treatment activity and market activity. The former one refers to the specific technology treating the by-product while the latter level represents a mix of treatments. Users are encouraged to inspect the modelling assumptions of the treatment activities and when selecting the market to additionally inspect the treatment mix. Collection and transportation of this by-product is accounted in the respective market activity, users are advised to inspect and modify the average transportation distances for a case specific modelling. 'bottom ash, MSWI[F]-WWT[R], WW from anaerobic digestion of whey' is a solid waste under the category of industrial wastes. This bottom ash is produced exclusively in the incineration (with fly ash extraxtion) of 'sewage sludge, 70% water, WWT, WW from anaerobic digestion of whey' that in turn is produced exclusively from the wastewater treatment of 'WW from anaerobic digestion of whey'. The composition of the bottom ash, is specific and dependent on the original composition of 'WW from anaerobic digestion of whey' 'bottom ash, MSWI[F]-WWT[R], WW from anaerobic digestion of whey' contain the following fractions: 100% bottom ash. By the database default (and per unit of reference product),'bottom ash, MSWI[F]-WWT[R], WW from anaerobic digestion of whey' has 18.7767% water on wet mass basis (84.1916% dry matter) and Carbon present is of both fossil (0.01% on a dry matter basis), and non-fossil origin (0.82% on a dry matter basis). It has no heating value. This kind of by-product (recyclable or waste) is generated in a specific treatment process, and as such is not intended to be used as for modelling waste outputs from other activities. In the ecoinvent database, treatment option/s for this by-product include: deposition (slag landfill). Based on the aforementioned treatments, this by-product receives, it is a non-hazardous waste. This by-product can be modelled on two levels: treatment activity and market activity. The former one refers to the specific technology treating the by-product while the latter level represents a mix of treatments. Users are encouraged to inspect the modelling assumptions of the treatment activities and when selecting the market to additionally inspect the treatment mix. Collection and transportation of this by-product is accounted in the respective market activity, users are advised to inspect and modify the average transportation distances for a case specific modelling.
72921a81-3923-4b9f-92a2-ec4987028057 | electricity production, oil | CN-TJ | 1980 - 2022 | ordinary transforming activity | Electricity | 3510:Electric power generation, transmission and distribution | D - Electricity, gas, steam and air conditioning supply | 66c93e71-f32b-4591-901c-55395db5c132 | ReferenceProduct | electricity, high voltage | 17100: Electrical energy | kWh | This product represents electrical energy measured in kWh. If electricity is taken from a market for electricity, the transmission infrastructure, country-specific losses and transformation losses (for markets for medium and low voltage) are included. Covers voltages above 24 kV.
72921a81-3923-4b9f-92a2-ec4987028057 | electricity production, oil | CN-TJ | 1980 - 2022 | ordinary transforming activity | Electricity | 3510:Electric power generation, transmission and distribution | D - Electricity, gas, steam and air conditioning supply | f3f85233-f9bb-4077-a6b0-2dd7bda88072 | ByProduct | bilge oil | 39: Wastes or scraps | kg | 'bilge oil' is a liquid waste under the category of industrial wastes. It is primarily generated in heat production, electricity production, transport services and various industrial production activities. 'bilge oil' contain the following fractions: 100% bilge oil. By the database default (and per unit of reference product),'bilge oil' has 90% water on wet mass basis (10% dry matter) and Carbon present is of only fossil origin (84% on a dry matter basis). It has a higher heating value of 4.098 MJ/kg . This kind of by-product (recyclable or waste) is generated from ordinary transforming activities, and as such can be considered for modelling waste outputs of comparable composition. In the ecoinvent database, treatment option/s for this by-product include: thermal (hazardous waste incineration). Based on the aforementioned treatments, this by-product receives, it is a hazardous waste. This by-product can be modelled on two levels: treatment activity and market activity. The former one refers to the specific technology treating the by-product while the latter level represents a mix of treatments. Users are encouraged to inspect the modelling assumptions of the treatment activities and when selecting the market to additionally inspect the treatment mix. Collection and transportation of this by-product is accounted in the respective market activity, users are advised to inspect and modify the average transportation distances for a case specific modelling.
72921a81-3923-4b9f-92a2-ec4987028057 | electricity production, oil | CN-TJ | 1980 - 2022 | ordinary transforming activity | Electricity | 3510:Electric power generation, transmission and distribution | D - Electricity, gas, steam and air conditioning supply | 6666335b-58fd-4687-9e8e-4235d8dd7b20 | ByProduct | fly ash and scrubber sludge | 39: Wastes or scraps | kg | 'fly ash and scrubber sludge' is a solid waste under the category of industrial wastes. It is primarily generated in a wide range of activities in electricity and heat production and metals processing. 'fly ash and scrubber sludge' contain the following fractions: 100% separator sludge. By the database default (and per unit of reference product),'fly ash and scrubber sludge' has 90% water on wet mass basis (10% dry matter) and Carbon present is of only fossil origin (16.7% on a dry matter basis). It has a higher heating value of 0.9 MJ/kg . This kind of by-product (recyclable or waste) is generated from ordinary transforming activities, and as such can be considered for modelling waste outputs of comparable composition. In the ecoinvent database, treatment option/s for this by-product include: thermal (hazardous waste incineration). Based on the aforementioned treatments, this by-product receives, it is a hazardous waste. This by-product can be modelled on two levels: treatment activity and market activity. The former one refers to the specific technology treating the by-product while the latter level represents a mix of treatments. Users are encouraged to inspect the modelling assumptions of the treatment activities and when selecting the market to additionally inspect the treatment mix. Collection and transportation of this by-product is accounted in the respective market activity, users are advised to inspect and modify the average transportation distances for a case specific modelling.
72921a81-3923-4b9f-92a2-ec4987028057 | electricity production, oil | CN-TJ | 1980 - 2022 | ordinary transforming activity | Electricity | 3510:Electric power generation, transmission and distribution | D - Electricity, gas, steam and air conditioning supply | d0ecfe06-9a51-4bf0-95c5-7e91e84539bb | ByProduct | lignite ash | 39: Wastes or scraps | kg | 'lignite ash' is a solid waste under the category of industrial wastes. It is primarily generated in electricity and heat production. 'lignite ash' contain the following fractions: 100% lignite ash. By the database default (and per unit of reference product),'lignite ash' has 0% water on wet mass basis (100% dry matter) and it has no Carbon content. It has no heating value. This kind of by-product (recyclable or waste) is generated from ordinary transforming activities, and as such can be considered for modelling waste outputs of comparable composition. In the ecoinvent database, treatment option/s for this by-product include: deposition (opencast refill, sanitary landfill), thermal (municipal incineration). Based on the aforementioned treatments this by-product receives, it can be both a hazardous and a non-hazardous waste. This by-product can be modelled on two levels: treatment activity and market activity. The former one refers to the specific technology treating the by-product while the latter level represents a mix of treatments. Users are encouraged to inspect the modelling assumptions of the treatment activities and when selecting the market to additionally inspect the treatment mix. Collection and transportation of this by-product is accounted in the respective market activity, users are advised to inspect and modify the average transportation distances for a case specific modelling.
72921a81-3923-4b9f-92a2-ec4987028057 | electricity production, oil | CN-TJ | 1980 - 2022 | ordinary transforming activity | Electricity | 3510:Electric power generation, transmission and distribution | D - Electricity, gas, steam and air conditioning supply | 27da8130-82ba-485c-a800-b89efdcb0491 | ByProduct | municipal solid waste | 39910: Municipal waste | kg | 'municipal solid waste' is a solid waste under the category of residential wastes. It can be sourced in many and various ways and therefore it can belong in all waste categories (commercial and institutional, industrial and construction and demolition). It is primarily generated in a wide range of activities from many different sectors. 'municipal solid waste' contain the following fractions: plastics, paper, glass, metals, organic waste, textiles and potentially others. . By the database default (and per unit of reference product),'municipal solid waste' has 22.9% water on wet mass basis (77.1% dry matter) and Carbon present is of both fossil (17.15% on a dry matter basis), and non-fossil origin (26.17% on a dry matter basis). It has a lower heating value of 11.74 MJ/kg . This kind of by-product (recyclable or waste) is generated from ordinary transforming activities, and as such can be considered for modelling waste outputs of comparable composition. In the ecoinvent database, treatment option/s for this by-product include: deposition (sanitary landfill, unsanitary landfill), thermal (municipal incineration), uncontrolled forms of disposal (open dump, open burning). Based on the aforementioned treatments, this by-product receives, it is a non-hazardous waste. In addition, this by-product is used in the following processes: clinker production; treatment of municipal solid waste, incineration. This by-product can be modelled on two levels: treatment activity and market activity. The former one refers to the specific technology treating the by-product while the latter level represents a mix of treatments. Users are encouraged to inspect the modelling assumptions of the treatment activities and when selecting the market to additionally inspect the treatment mix. Collection and transportation of this by-product is accounted in the respective market activity, users are advised to inspect and modify the average transportation distances for a case specific modelling.
72921a81-3923-4b9f-92a2-ec4987028057 | electricity production, oil | CN-TJ | 1980 - 2022 | ordinary transforming activity | Electricity | 3510:Electric power generation, transmission and distribution | D - Electricity, gas, steam and air conditioning supply | cbe9c9dc-9b5e-40c0-a513-2db2d42e1b1f | ByProduct | residue from cooling tower | 39: Wastes or scraps | kg | 'residue from cooling tower' is a solid waste under the category of industrial wastes. It is primarily generated in chemicals production and heat and electricity production. 'residue from cooling tower' contain the following fractions: 100% cooling tower residue. By the database default (and per unit of reference product),'residue from cooling tower' has 30% water on wet mass basis (70% dry matter) and Carbon present is of only fossil origin (5.44% on a dry matter basis). It has no heating value. This kind of by-product (recyclable or waste) is generated from ordinary transforming activities, and as such can be considered for modelling waste outputs of comparable composition. In the ecoinvent database, treatment option/s for this by-product include: deposition (sanitary landfill). Based on the aforementioned treatments, this by-product receives, it is a non-hazardous waste. This by-product can be modelled on two levels: treatment activity and market activity. The former one refers to the specific technology treating the by-product while the latter level represents a mix of treatments. Users are encouraged to inspect the modelling assumptions of the treatment activities and when selecting the market to additionally inspect the treatment mix. Collection and transportation of this by-product is accounted in the respective market activity, users are advised to inspect and modify the average transportation distances for a case specific modelling.
72921a81-3923-4b9f-92a2-ec4987028057 | electricity production, oil | CN-TJ | 1980 - 2022 | ordinary transforming activity | Electricity | 3510:Electric power generation, transmission and distribution | D - Electricity, gas, steam and air conditioning supply | 1b30b018-ac39-41f4-a9e0-92057eef8bb8 | ByProduct | waste mineral oil | 39990: Other wastes n.e.c. | kg | 'waste mineral oil' is a liquid waste under the category of industrial wastes. It is primarily generated in a wide range of industrial activities in many different sectors. 'waste mineral oil' contain the following fractions: 100% waste mineral oil. By the database default (and per unit of reference product),'waste mineral oil' has 10% water on wet mass basis (90% dry matter) and Carbon present is of only fossil origin (86.44% on a dry matter basis). It has a higher heating value of 41.8 MJ/kg . This kind of by-product (recyclable or waste) is generated from ordinary transforming activities, and as such can be considered for modelling waste outputs of comparable composition. In the ecoinvent database, treatment option/s for this by-product include: thermal (hazardous waste incineration). Based on the aforementioned treatments this by-product receives, it is a hazardous waste. In addition, this by-product is used in the following processes: clinker production. This by-product can be modelled on two levels: treatment activity and market activity. The former one refers to the specific technology treating the by-product while the latter level represents a mix of treatments. Users are encouraged to inspect the modelling assumptions of the treatment activities and when selecting the market to additionally inspect the treatment mix. Collection and transportation of this by-product is accounted in the respective market activity, users are advised to inspect and modify the average transportation distances for a case specific modelling.
004c7be0-6a95-4157-a05b-51af77a5161d | market for iron(III) sulfate, without water, in 12.5% iron solution state | GLO | 2013 - 2022 | market activity | Chemicals | 2011:Manufacture of basic chemicals | C - Manufacturing | 1211687f-b185-4e5d-9620-41515a66a390 | ReferenceProduct | iron(III) sulfate, without water, in 12.5% iron solution state | 34240: Phosphates of triammonium; salts and peroxysalts of inorganic acids and metals n.e.c. | kg | 'iron(III) sulfate, without water, in 12.5% iron solution state' is an inorganic substance with a CAS no. : 010028-22-5. It is called 'iron(3+);trisulfate' under IUPAC naming and its molecular formula is: Fe2O12S3. It is solid under normal conditions of temperature and pressure as a crystalline solid. This dataset represents a pure substance (100% active substance). Industrially, this product is mostly used in 12.5% iron solution state. Modelling this substance in a solution requires the user to add the solvent of their choice in their models. On a consumer level, is used in the following products: fertilisers, plant protection products, fillers, putties, plasters, modelling clay, metal surface treatment products and adhesives and sealants. There is no publicly available information about the consumption of this substance on industrial sites. | 010028-22-5
bc7c52c5-9fd3-4e5d-94c4-1d6c4188528c | treatment of spent cation exchange resin from potable water production, municipal incineration | CH | 1994 - 2022 | ordinary transforming activity | Waste Treatment & Recycling | 3821:Treatment and disposal of non-hazardous waste | E - Water supply; sewerage, waste management and remediation activities | ef1d6c96-2207-4032-b27c-de2499e87aa8 | ReferenceProduct | spent cation exchange resin from potable water production | 39: Wastes or scraps | kg | 'spent cation exchange resin from potable water production' is a solid waste under the category of industrial wastes. It is primarily generated in water treatment processes. 'spent cation exchange resin from potable water production' contain the following fractions: 100% cation exchange resin. By the database default (and per unit of reference product),'spent cation exchange resin from potable water production' has 50% water on wet mass basis (50% dry matter) and Carbon present is of only fossil origin (51.2% on a dry matter basis). It has a higher heating value of 11.35 MJ/kg . This kind of by-product (recyclable or waste) is generated from ordinary transforming activities, and as such can be considered for modelling waste outputs of comparable composition. In the ecoinvent database, treatment option/s for this by-product include: thermal (municipal incineration). Based on the aforementioned treatments, this by-product receives, it is a non-hazardous waste. This by-product can be modelled on two levels: treatment activity and market activity. The former one refers to the specific technology treating the by-product while the latter level represents a mix of treatments. Users are encouraged to inspect the modelling assumptions of the treatment activities and when selecting the market to additionally inspect the treatment mix. Collection and transportation of this by-product is accounted in the respective market activity, users are advised to inspect and modify the average transportation distances for a case specific modelling.
bc7c52c5-9fd3-4e5d-94c4-1d6c4188528c | treatment of spent cation exchange resin from potable water production, municipal incineration | CH | 1994 - 2022 | ordinary transforming activity | Waste Treatment & Recycling | 3821:Treatment and disposal of non-hazardous waste | E - Water supply; sewerage, waste management and remediation activities | 7f6bb533-2d3c-43a6-ac60-6eef299d7c52 | ByProduct | waste cement, hydrated | 39: Wastes or scraps | kg | 'waste cement, hydrated' is a solid waste under the category of construction and demolition wastes. It is primarily generated in construction and demolition of building infrastructure. 'waste cement, hydrated' contain the following fractions: 100% cement hydrated. By the database default (and per unit of reference product),'waste cement, hydrated' has 0% water on wet mass basis (100% dry matter) and it has no Carbon content. It has no heating value. This kind of by-product (recyclable or waste) is generated from ordinary transforming activities, and as such can be considered for modelling waste outputs of comparable composition. In the ecoinvent database, treatment option/s for this by-product include: deposition (residual material landfill). Based on the aforementioned treatments, this by-product receives, it is a hazardous waste. This by-product can be modelled on two levels: treatment activity and market activity. The former one refers to the specific technology treating the by-product while the latter level represents a mix of treatments. Users are encouraged to inspect the modelling assumptions of the treatment activities and when selecting the market to additionally inspect the treatment mix. Collection and transportation of this by-product is accounted in the respective market activity, users are advised to inspect and modify the average transportation distances for a case specific modelling.
49d54e8e-ada1-4e1d-87c6-5d6af8aa01ef | sheep production, for wool | US | 2001 - 2022 | ordinary transforming activity | Agriculture & Animal Husbandry | 0144:Raising of sheep and goats | A - Agriculture, forestry and fishing | 11362314-6c2d-4619-80bc-391ec12ddeb5 | ReferenceProduct | sheep fleece in the grease | 02942: Pulled wool, greasy, including fleece-washed pulled wool; coarse animal hair | kg | The product 'sheep fleece in the grease' is from an animal farmed for meat or wool. Sheep for meat are typically farmed for 1 year while sheep for wool are farmed for 6-8 years.
49d54e8e-ada1-4e1d-87c6-5d6af8aa01ef | sheep production, for wool | US | 2001 - 2022 | ordinary transforming activity | Agriculture & Animal Husbandry | 0144:Raising of sheep and goats | A - Agriculture, forestry and fishing | 2a80aed2-53c0-4eaa-bae1-829394a7cb32 | ByProduct | sheep for slaughtering, live weight | 02122: Sheep | kg | The product 'sheep for slaughtering, live weight' is an animal farmed for meat. Sheep for meat are typically farmed for 1 year. The product represents the animal alive before transferring and processing in a slaughterhouse.
712edd1b-d01a-4ed3-a74c-3b0fefe71624 | electricity production, photovoltaic, 3kWp slanted-roof installation, single-Si, panel, mounted | KR | 2005 - 2022 | ordinary transforming activity | Electricity | 3510:Electric power generation, transmission and distribution | D - Electricity, gas, steam and air conditioning supply | d69294d7-8d64-4915-a896-9996a014c410 | ReferenceProduct | electricity, low voltage | 17100: Electrical energy | kWh | This product represents electrical energy measured in kWh. If electricity is taken from a market for electricity, the transmission infrastructure, country-specific losses and transformation losses (for markets for medium and low voltage) are included. Covers voltages below 1 kV.
712edd1b-d01a-4ed3-a74c-3b0fefe71624 | electricity production, photovoltaic, 3kWp slanted-roof installation, single-Si, panel, mounted | KR | 2005 - 2022 | ordinary transforming activity | Electricity | 3510:Electric power generation, transmission and distribution | D - Electricity, gas, steam and air conditioning supply | e8a51ec1-60cb-4ead-a948-ad1142c61918 | ByProduct | wastewater, average | 39990: Other wastes n.e.c. | m3 | 'wastewater, average' is a by-product (wastewater) produced from residential sources. It is generated from a wide range of residential, industrial and commercial activities. By the database default (and per unit of reference product),'wastewater, average' has the following physicochemical characteristics: C: 0.000000043979 kg/m3 , N: 0.031015 kg/m3 , P: 0.0044833 kg/m3. This by-product can have a regional-specific composition; users are prompted to refer to the properties of this wastewater (in activities treating them) for a detailed elemental composition. This kind of by-product (wastewater) is generated from ordinary transforming activities, and as such can be considered for modelling wastewater outputs of comparable composition. In the ecoinvent database, treatment option/s for this wastewater include: wastewater treatment plant. This by-product can be modelled on two levels: treatment activity and market activity. The former one refers to the specific technology treating the by-product while the latter level represents a mix of treatments. Users are encouraged to inspect the modelling assumptions of the treatment activities and when selecting the market to additionally inspect the treatment mix. Collection and transportation of wastewater is accounted in the respective market activity with the use of sewer infrastructure; Transportation of wastewater through a sewer grid results in losses until the wastewater enters the wastewater treatment plant. Direct emissions due to those losses are considered in the market activity. Losses are regional specific and thus users are encouraged to inspect the regional modelling assumptions.
fddef105-9ab0-56cd-9fc1-b01f1c8b4e21 | ethylenediamine production, from ethanolamine | RER | 2022 - 2022 | ordinary transforming activity | Chemicals | 2011:Manufacture of basic chemicals | C - Manufacturing | 18bebcb5-572f-433d-95aa-282cc3ada6e2 | ReferenceProduct | ethylenediamine | 34150: Amine-function compounds; oxygen-function amino-compounds, except lysine and its esters and salts thereof and […] | kg | 'ethylenediamine' is an organic substance with a CAS no. : 000107-15-3. It is called 'ethane-1,2-diamine' under IUPAC naming and its molecular formula is: C2H8N2. It is liquid under normal conditions of temperature and pressure with an ammonia-like odor. It is modelled as a pure substance. Modelling this substance in a solution requires the user to add the solvent of their choice in their models. There is no publicly available information about the consumption of this substance on a consumer level. On industrial sites, the substance is used for the manufacture of products in the following sectors: chemicals, pharmaceuticals, agrochemicals and polymers. | 000107-15-3
fddef105-9ab0-56cd-9fc1-b01f1c8b4e21 | ethylenediamine production, from ethanolamine | RER | 2022 - 2022 | ordinary transforming activity | Chemicals | 2011:Manufacture of basic chemicals | C - Manufacturing | e8a51ec1-60cb-4ead-a948-ad1142c61918 | ByProduct | wastewater, average | 39990: Other wastes n.e.c. | m3 | 'wastewater, average' is a by-product (wastewater) produced from residential sources. It is generated from a wide range of residential, industrial and commercial activities. By the database default (and per unit of reference product),'wastewater, average' has the following physicochemical characteristics: C: 0.000000043979 kg/m3 , N: 0.031015 kg/m3 , P: 0.0044833 kg/m3. This by-product can have a regional-specific composition; users are prompted to refer to the properties of this wastewater (in activities treating them) for a detailed elemental composition. This kind of by-product (wastewater) is generated from ordinary transforming activities, and as such can be considered for modelling wastewater outputs of comparable composition. In the ecoinvent database, treatment option/s for this wastewater include: wastewater treatment plant. This by-product can be modelled on two levels: treatment activity and market activity. The former one refers to the specific technology treating the by-product while the latter level represents a mix of treatments. Users are encouraged to inspect the modelling assumptions of the treatment activities and when selecting the market to additionally inspect the treatment mix. Collection and transportation of wastewater is accounted in the respective market activity with the use of sewer infrastructure; Transportation of wastewater through a sewer grid results in losses until the wastewater enters the wastewater treatment plant. Direct emissions due to those losses are considered in the market activity. Losses are regional specific and thus users are encouraged to inspect the regional modelling assumptions.
8fceb3c6-b7fb-4aa1-b32c-f1ddd63e9c01 | electricity production, hard coal | TR | 1980 - 2022 | ordinary transforming activity | Electricity | 3510:Electric power generation, transmission and distribution | D - Electricity, gas, steam and air conditioning supply | 66c93e71-f32b-4591-901c-55395db5c132 | ReferenceProduct | electricity, high voltage | 17100: Electrical energy | kWh | This product represents electrical energy measured in kWh. If electricity is taken from a market for electricity, the transmission infrastructure, country-specific losses and transformation losses (for markets for medium and low voltage) are included. Covers voltages above 24 kV.
8fceb3c6-b7fb-4aa1-b32c-f1ddd63e9c01 | electricity production, hard coal | TR | 1980 - 2022 | ordinary transforming activity | Electricity | 3510:Electric power generation, transmission and distribution | D - Electricity, gas, steam and air conditioning supply | 76ab0018-e176-43e0-b42c-12e82b937fef | ByProduct | hard coal ash | 39: Wastes or scraps | kg | 'hard coal ash' is a solid waste under the category of industrial wastes. It is primarily generated in heat and elrctricity production but it is also generated in a wide range of activities in different sectors like chemicals production, minerals extraction, etc. 'hard coal ash' contain the following fractions: 100% ash from combustion of hard coal. By the database default (and per unit of reference product),'hard coal ash' has 0% water on wet mass basis (100% dry matter) and it has no Carbon content. It has no heating value. This kind of by-product (recyclable or waste) is generated from ordinary transforming activities, and as such can be considered for modelling waste outputs of comparable composition. In the ecoinvent database, treatment option/s for this by-product include: deposition (sanitary landfill, residual material landfill), thermal (municipal incineration). Based on the aforementioned treatments, this by-product receives, it can be both a hazardous and a non-hazardous waste. In addition, this by-product is used in the following processes: autoclaved aerated concrete block production; cement production, alternative constituents 21-35%; cement production, alternative constituents 45%; cement production, alternative constituents 6-20%; cement production, blast furnace slag 18-30% and 18-30% other alternative constituents; cement production, blast furnace slag 31-50% and 31-50% other alternative constituents; cement production, fly ash 21-35%; cement production, fly ash 6-20%; cement production, limestone 21-35%; cement production, pozzolana and fly ash 11-35%; cement production, pozzolana and fly ash 15-40%; cement production, pozzolana and fly ash 15-50%; cement production, pozzolana and fly ash 25-35%; cement production, pozzolana and fly ash 36-55%; cement production, pozzolana and fly ash 5-15%; cement production, pozzolana and fly ash 6-14%; cement production, sulphate resistant; clinker production; concrete production, 25MPa, ready-mix, exposure class XC1; concrete production, 25MPa, ready-mix, exposure class XC2; concrete production, 30MPa, ready-mix, exposure class XC3; concrete production, 30MPa, ready-mix, exposure classes XC3/XD2/XF1/XA1; flyash brick production. This by-product can be modelled on two levels: treatment activity and market activity. The former one refers to the specific technology treating the by-product while the latter level represents a mix of treatments. Users are encouraged to inspect the modelling assumptions of the treatment activities and when selecting the market to additionally inspect the treatment mix. Collection and transportation of this by-product is accounted in the respective market activity, users are advised to inspect and modify the average transportation distances for a case specific modelling.
8fceb3c6-b7fb-4aa1-b32c-f1ddd63e9c01 | electricity production, hard coal | TR | 1980 - 2022 | ordinary transforming activity | Electricity | 3510:Electric power generation, transmission and distribution | D - Electricity, gas, steam and air conditioning supply | cbe9c9dc-9b5e-40c0-a513-2db2d42e1b1f | ByProduct | residue from cooling tower | 39: Wastes or scraps | kg | 'residue from cooling tower' is a solid waste under the category of industrial wastes. It is primarily generated in chemicals production and heat and electricity production. 'residue from cooling tower' contain the following fractions: 100% cooling tower residue. By the database default (and per unit of reference product),'residue from cooling tower' has 30% water on wet mass basis (70% dry matter) and Carbon present is of only fossil origin (5.44% on a dry matter basis). It has no heating value. This kind of by-product (recyclable or waste) is generated from ordinary transforming activities, and as such can be considered for modelling waste outputs of comparable composition. In the ecoinvent database, treatment option/s for this by-product include: deposition (sanitary landfill). Based on the aforementioned treatments, this by-product receives, it is a non-hazardous waste. This by-product can be modelled on two levels: treatment activity and market activity. The former one refers to the specific technology treating the by-product while the latter level represents a mix of treatments. Users are encouraged to inspect the modelling assumptions of the treatment activities and when selecting the market to additionally inspect the treatment mix. Collection and transportation of this by-product is accounted in the respective market activity, users are advised to inspect and modify the average transportation distances for a case specific modelling.
acd0a895-26c3-4cdf-95a7-8d3af32a7f72 | heavy mineral sand quarry operation | GLO | 2015 - 2022 | ordinary transforming activity | Resource Extraction; Metals | 0729:Mining of other non-ferrous metal ores | B - Mining and quarrying | 99847cdd-f818-4da5-ad69-f79c3c7557a5 | ReferenceProduct | zircon | 4160: Other non-ferrous metals and articles thereof (including waste and scrap of some metals); cermets and articles […] | kg | 'zircon' is a mineral. Zircon (zircon sand), or zirconium silicate, is the main commercial zirconium mineral and it is a transition metal. It is the direct product of mining and mineral separation activities and a by-product of titania slag production. It can be used in the following applications and/or processes: ceramic, refractory and foundry industries, production of hafnium sponge and zirconium sponge. | 014940-68-2
acd0a895-26c3-4cdf-95a7-8d3af32a7f72 | heavy mineral sand quarry operation | GLO | 2015 - 2022 | ordinary transforming activity | Resource Extraction; Metals | 0729:Mining of other non-ferrous metal ores | B - Mining and quarrying | eff0389a-97da-4ce4-9365-1de4291ec8fb | ByProduct | ilmenite, 54% titanium dioxide | 4160: Other non-ferrous metals and articles thereof (including waste and scrap of some metals); cermets and articles […] | kg | 'ilmenite, 54% titanium dioxide' is a metal. It has 54% titanium dioxide content. It is a direct product of mining and beneficiation and a by-product from heavy mineral sand quarry operation. It can be used in the following applications and/or processes: production of alloys used in aircraft parts, artificial joints for humans, and sporting equipment such as bicycle frames, also used to produce titanium metal, produce synthetic rutile, a form of titanium dioxide, used to produce white, highly reflective pigments, used to make titanium dioxide, an inert, white, highly reflective material, used as a whiting and to make powder for polishing abrasives in a variety of lapidary work that includes rock tumbling, lapping, cabbing, sphere making, and faceting. | 012168-52-4
acd0a895-26c3-4cdf-95a7-8d3af32a7f72 | heavy mineral sand quarry operation | GLO | 2015 - 2022 | ordinary transforming activity | Resource Extraction; Metals | 0729:Mining of other non-ferrous metal ores | B - Mining and quarrying | 3a91cb7d-843b-495d-9973-33ba5efee877 | ByProduct | inert waste | 39: Wastes or scraps | kg | 'inert waste' is a solid waste under the category of construction and demolition wastes. It can be sourced in many and various ways and therefore it can belong in the following waste categories: industrial. It is primarily generated in a wide range of production, construction activities in different sectors. 'inert waste' contain the following fractions: 100% inert waste (inorganic building materials like concrete and bricks, excavation materials, similar materials). By the database default (and per unit of reference product),'inert waste' has 0% water on wet mass basis (100% dry matter) and it has no Carbon content. It has no heating value. This kind of by-product (recyclable or waste) is generated from ordinary transforming activities, and as such can be considered for modelling waste outputs of comparable composition. In the ecoinvent database, treatment option/s for this by-product include: deposition (sanitary landfill). Based on the aforementioned treatments, this by-product receives, it is a non-hazardous waste. In addition, this by-product is used in the following processes: clinker production. This by-product can be modelled on two levels: treatment activity and market activity. The former one refers to the specific technology treating the by-product while the latter level represents a mix of treatments. Users are encouraged to inspect the modelling assumptions of the treatment activities and when selecting the market to additionally inspect the treatment mix. Collection and transportation of this by-product is accounted in the respective market activity, users are advised to inspect and modify the average transportation distances for a case specific modelling.
acd0a895-26c3-4cdf-95a7-8d3af32a7f72 | heavy mineral sand quarry operation | GLO | 2015 - 2022 | ordinary transforming activity | Resource Extraction; Metals | 0729:Mining of other non-ferrous metal ores | B - Mining and quarrying | b12fd7ee-6554-40a4-a441-8ec60199a069 | ByProduct | non-sulfidic overburden, off-site | 39: Wastes or scraps | kg | 'non-sulfidic overburden, off-site' is a solid waste under the category of industrial wastes. It is primarily generated in minerals and metals mining and extraction processes. 'non-sulfidic overburden, off-site' contain the following fractions: sulphidic overburden from non-ferrous metal . By the database default (and per unit of reference product),'non-sulfidic overburden, off-site' has 0% water on wet mass basis (100% dry matter) and it has no Carbon content. It has no heating value. This kind of by-product (recyclable or waste) is generated from ordinary transforming activities, and as such can be considered for modelling waste outputs of comparable composition. In the ecoinvent database, this by-product is used in the following processes: treatment of non-sulfidic overburden, off-site. Based on the aforementioned treatments, this by-product receives, it is a non-hazardous waste. This by-product can be modelled on two levels: treatment activity and market activity. The former one refers to the specific technology treating the by-product while the latter level represents a mix of treatments. Users are encouraged to inspect the modelling assumptions of the treatment activities and when selecting the market to additionally inspect the treatment mix. Collection and transportation of this by-product is accounted in the respective market activity, users are advised to inspect and modify the average transportation distances for a case specific modelling.
acd0a895-26c3-4cdf-95a7-8d3af32a7f72 | heavy mineral sand quarry operation | GLO | 2015 - 2022 | ordinary transforming activity | Resource Extraction; Metals | 0729:Mining of other non-ferrous metal ores | B - Mining and quarrying | 298f3d35-7fe8-47be-9677-ec12e23eafa8 | ByProduct | non-sulfidic tailing, off-site | 39: Wastes or scraps | kg | 'non-sulfidic tailing, off-site' is a solid waste under the category of industrial wastes. It is primarily generated in minerals and metals mining and extraction processes. 'non-sulfidic tailing, off-site' contain the following fractions: sulphidic tailings from non-ferrous metal . By the database default (and per unit of reference product),'non-sulfidic tailing, off-site' has 30% water on wet mass basis (70% dry matter) and it has no Carbon content. It has no heating value. This kind of by-product (recyclable or waste) is generated from ordinary transforming activities, and as such can be considered for modelling waste outputs of comparable composition. In the ecoinvent database, this by-product is used in the following processes: treatment of non-sulfidic tailing, off-site. Based on the aforementioned treatments, this by-product receives, it is a non-hazardous waste. This by-product can be modelled on two levels: treatment activity and market activity. The former one refers to the specific technology treating the by-product while the latter level represents a mix of treatments. Users are encouraged to inspect the modelling assumptions of the treatment activities and when selecting the market to additionally inspect the treatment mix. Collection and transportation of this by-product is accounted in the respective market activity, users are advised to inspect and modify the average transportation distances for a case specific modelling.
acd0a895-26c3-4cdf-95a7-8d3af32a7f72 | heavy mineral sand quarry operation | GLO | 2015 - 2022 | ordinary transforming activity | Resource Extraction; Metals | 0729:Mining of other non-ferrous metal ores | B - Mining and quarrying | cad59ac2-7c38-4f39-a477-f142baa4e203 | ByProduct | rutile, 95% titanium dioxide | 4160: Other non-ferrous metals and articles thereof (including waste and scrap of some metals); cermets and articles […] | kg | 'rutile, 95% titanium dioxide' is a metal. It is a synthetic rutile, with a content of 95% titanium dioxide. It is a direct product of the Becher process or the Benelite process, while it is a by-product of heavy mineral sand quarry operation and titania slag production. It can be used in the following applications and/or processes: manufacturing of refractory ceramic, as a pigment, production of titanium metal. | 001317-80-2
acd0a895-26c3-4cdf-95a7-8d3af32a7f72 | heavy mineral sand quarry operation | GLO | 2015 - 2022 | ordinary transforming activity | Resource Extraction; Metals | 0729:Mining of other non-ferrous metal ores | B - Mining and quarrying | 1b30b018-ac39-41f4-a9e0-92057eef8bb8 | ByProduct | waste mineral oil | 39990: Other wastes n.e.c. | kg | 'waste mineral oil' is a liquid waste under the category of industrial wastes. It is primarily generated in a wide range of industrial activities in many different sectors. 'waste mineral oil' contain the following fractions: 100% waste mineral oil. By the database default (and per unit of reference product),'waste mineral oil' has 10% water on wet mass basis (90% dry matter) and Carbon present is of only fossil origin (86.44% on a dry matter basis). It has a higher heating value of 41.8 MJ/kg . This kind of by-product (recyclable or waste) is generated from ordinary transforming activities, and as such can be considered for modelling waste outputs of comparable composition. In the ecoinvent database, treatment option/s for this by-product include: thermal (hazardous waste incineration). Based on the aforementioned treatments this by-product receives, it is a hazardous waste. In addition, this by-product is used in the following processes: clinker production. This by-product can be modelled on two levels: treatment activity and market activity. The former one refers to the specific technology treating the by-product while the latter level represents a mix of treatments. Users are encouraged to inspect the modelling assumptions of the treatment activities and when selecting the market to additionally inspect the treatment mix. Collection and transportation of this by-product is accounted in the respective market activity, users are advised to inspect and modify the average transportation distances for a case specific modelling.
acd0a895-26c3-4cdf-95a7-8d3af32a7f72 | heavy mineral sand quarry operation | GLO | 2015 - 2022 | ordinary transforming activity | Resource Extraction; Metals | 0729:Mining of other non-ferrous metal ores | B - Mining and quarrying | e8a51ec1-60cb-4ead-a948-ad1142c61918 | ByProduct | wastewater, average | 39990: Other wastes n.e.c. | m3 | 'wastewater, average' is a by-product (wastewater) produced from residential sources. It is generated from a wide range of residential, industrial and commercial activities. By the database default (and per unit of reference product),'wastewater, average' has the following physicochemical characteristics: C: 0.000000043979 kg/m3 , N: 0.031015 kg/m3 , P: 0.0044833 kg/m3. This by-product can have a regional-specific composition; users are prompted to refer to the properties of this wastewater (in activities treating them) for a detailed elemental composition. This kind of by-product (wastewater) is generated from ordinary transforming activities, and as such can be considered for modelling wastewater outputs of comparable composition. In the ecoinvent database, treatment option/s for this wastewater include: wastewater treatment plant. This by-product can be modelled on two levels: treatment activity and market activity. The former one refers to the specific technology treating the by-product while the latter level represents a mix of treatments. Users are encouraged to inspect the modelling assumptions of the treatment activities and when selecting the market to additionally inspect the treatment mix. Collection and transportation of wastewater is accounted in the respective market activity with the use of sewer infrastructure; Transportation of wastewater through a sewer grid results in losses until the wastewater enters the wastewater treatment plant. Direct emissions due to those losses are considered in the market activity. Losses are regional specific and thus users are encouraged to inspect the regional modelling assumptions.
4ec9aaa9-a1fb-5c6d-bc99-777bfaae329b | electricity, high voltage, import from KZ | UZ | 2012 - 2022 | ordinary transforming activity | Electricity | 3510:Electric power generation, transmission and distribution | D - Electricity, gas, steam and air conditioning supply | 66c93e71-f32b-4591-901c-55395db5c132 | ReferenceProduct | electricity, high voltage | 17100: Electrical energy | kWh | This product represents electrical energy measured in kWh. If electricity is taken from a market for electricity, the transmission infrastructure, country-specific losses and transformation losses (for markets for medium and low voltage) are included. Covers voltages above 24 kV.
8967a47b-8751-4519-88c5-0bec46e3316e | market for transport, passenger car, large size, diesel, EURO 3 | GLO | 2012 - 2022 | market activity | Transport | 4922:Other passenger land transport | H - Transportation and storage | a34be1fd-b392-4901-9602-f7d25e46426d | ReferenceProduct | transport, passenger car, large size, diesel, EURO 3 | 64119: Other land transportation services of passengers, n.e.c. | km | This is delivering the service of average transportation of passenger/s across one kilometre (km). This service only considers the transportation of passengers. The vehicle operates with diesel, its emission standard is classified as EURO3. The average passenger load factor is considered to in total 97.2 kg. The dry weight of the vehicle is considered to be 1200 kg and its lifetime is 150000 km. A user that wish to model a different average load factor should modify this product or its producing activity.
4553b956-1bfa-47d3-96ec-d1302c048b54 | heat and power co-generation, oil | UA | 1980 - 2022 | ordinary transforming activity | Heat; Electricity | 3510:Electric power generation, transmission and distribution | D - Electricity, gas, steam and air conditioning supply | 71e2f1db-a2c5-44d0-8337-dfff15be974d | ReferenceProduct | heat, district or industrial, other than natural gas | 17300: Steam and hot water | MJ | This product represents heat measured in MJ. The heat is produced through various other means than natural gas. This includes burning of biomethane in gas turbine; biogas in co-gen gas engine; anthracite, coal, lignite briquettes and coke in stove; hardwood, logs, softwood, wood chips, wood pellets in furnaces and wood heaters; light fuel oil in boilers. Also contributing are heat from heat pumps and solar collectors. The dataset is targeted for district and industrial-scale heating.
4553b956-1bfa-47d3-96ec-d1302c048b54 | heat and power co-generation, oil | UA | 1980 - 2022 | ordinary transforming activity | Heat; Electricity | 3510:Electric power generation, transmission and distribution | D - Electricity, gas, steam and air conditioning supply | f3f85233-f9bb-4077-a6b0-2dd7bda88072 | ByProduct | bilge oil | 39: Wastes or scraps | kg | 'bilge oil' is a liquid waste under the category of industrial wastes. It is primarily generated in heat production, electricity production, transport services and various industrial production activities. 'bilge oil' contain the following fractions: 100% bilge oil. By the database default (and per unit of reference product),'bilge oil' has 90% water on wet mass basis (10% dry matter) and Carbon present is of only fossil origin (84% on a dry matter basis). It has a higher heating value of 4.098 MJ/kg . This kind of by-product (recyclable or waste) is generated from ordinary transforming activities, and as such can be considered for modelling waste outputs of comparable composition. In the ecoinvent database, treatment option/s for this by-product include: thermal (hazardous waste incineration). Based on the aforementioned treatments, this by-product receives, it is a hazardous waste. This by-product can be modelled on two levels: treatment activity and market activity. The former one refers to the specific technology treating the by-product while the latter level represents a mix of treatments. Users are encouraged to inspect the modelling assumptions of the treatment activities and when selecting the market to additionally inspect the treatment mix. Collection and transportation of this by-product is accounted in the respective market activity, users are advised to inspect and modify the average transportation distances for a case specific modelling.
4553b956-1bfa-47d3-96ec-d1302c048b54 | heat and power co-generation, oil | UA | 1980 - 2022 | ordinary transforming activity | Heat; Electricity | 3510:Electric power generation, transmission and distribution | D - Electricity, gas, steam and air conditioning supply | 66c93e71-f32b-4591-901c-55395db5c132 | ByProduct | electricity, high voltage | 17100: Electrical energy | kWh | This product represents electrical energy measured in kWh. If electricity is taken from a market for electricity, the transmission infrastructure, country-specific losses and transformation losses (for markets for medium and low voltage) are included. Covers voltages above 24 kV.
4553b956-1bfa-47d3-96ec-d1302c048b54 | heat and power co-generation, oil | UA | 1980 - 2022 | ordinary transforming activity | Heat; Electricity | 3510:Electric power generation, transmission and distribution | D - Electricity, gas, steam and air conditioning supply | 6666335b-58fd-4687-9e8e-4235d8dd7b20 | ByProduct | fly ash and scrubber sludge | 39: Wastes or scraps | kg | 'fly ash and scrubber sludge' is a solid waste under the category of industrial wastes. It is primarily generated in a wide range of activities in electricity and heat production and metals processing. 'fly ash and scrubber sludge' contain the following fractions: 100% separator sludge. By the database default (and per unit of reference product),'fly ash and scrubber sludge' has 90% water on wet mass basis (10% dry matter) and Carbon present is of only fossil origin (16.7% on a dry matter basis). It has a higher heating value of 0.9 MJ/kg . This kind of by-product (recyclable or waste) is generated from ordinary transforming activities, and as such can be considered for modelling waste outputs of comparable composition. In the ecoinvent database, treatment option/s for this by-product include: thermal (hazardous waste incineration). Based on the aforementioned treatments, this by-product receives, it is a hazardous waste. This by-product can be modelled on two levels: treatment activity and market activity. The former one refers to the specific technology treating the by-product while the latter level represents a mix of treatments. Users are encouraged to inspect the modelling assumptions of the treatment activities and when selecting the market to additionally inspect the treatment mix. Collection and transportation of this by-product is accounted in the respective market activity, users are advised to inspect and modify the average transportation distances for a case specific modelling.
4553b956-1bfa-47d3-96ec-d1302c048b54 | heat and power co-generation, oil | UA | 1980 - 2022 | ordinary transforming activity | Heat; Electricity | 3510:Electric power generation, transmission and distribution | D - Electricity, gas, steam and air conditioning supply | d0ecfe06-9a51-4bf0-95c5-7e91e84539bb | ByProduct | lignite ash | 39: Wastes or scraps | kg | 'lignite ash' is a solid waste under the category of industrial wastes. It is primarily generated in electricity and heat production. 'lignite ash' contain the following fractions: 100% lignite ash. By the database default (and per unit of reference product),'lignite ash' has 0% water on wet mass basis (100% dry matter) and it has no Carbon content. It has no heating value. This kind of by-product (recyclable or waste) is generated from ordinary transforming activities, and as such can be considered for modelling waste outputs of comparable composition. In the ecoinvent database, treatment option/s for this by-product include: deposition (opencast refill, sanitary landfill), thermal (municipal incineration). Based on the aforementioned treatments this by-product receives, it can be both a hazardous and a non-hazardous waste. This by-product can be modelled on two levels: treatment activity and market activity. The former one refers to the specific technology treating the by-product while the latter level represents a mix of treatments. Users are encouraged to inspect the modelling assumptions of the treatment activities and when selecting the market to additionally inspect the treatment mix. Collection and transportation of this by-product is accounted in the respective market activity, users are advised to inspect and modify the average transportation distances for a case specific modelling.
4553b956-1bfa-47d3-96ec-d1302c048b54 | heat and power co-generation, oil | UA | 1980 - 2022 | ordinary transforming activity | Heat; Electricity | 3510:Electric power generation, transmission and distribution | D - Electricity, gas, steam and air conditioning supply | 27da8130-82ba-485c-a800-b89efdcb0491 | ByProduct | municipal solid waste | 39910: Municipal waste | kg | 'municipal solid waste' is a solid waste under the category of residential wastes. It can be sourced in many and various ways and therefore it can belong in all waste categories (commercial and institutional, industrial and construction and demolition). It is primarily generated in a wide range of activities from many different sectors. 'municipal solid waste' contain the following fractions: plastics, paper, glass, metals, organic waste, textiles and potentially others. . By the database default (and per unit of reference product),'municipal solid waste' has 22.9% water on wet mass basis (77.1% dry matter) and Carbon present is of both fossil (17.15% on a dry matter basis), and non-fossil origin (26.17% on a dry matter basis). It has a lower heating value of 11.74 MJ/kg . This kind of by-product (recyclable or waste) is generated from ordinary transforming activities, and as such can be considered for modelling waste outputs of comparable composition. In the ecoinvent database, treatment option/s for this by-product include: deposition (sanitary landfill, unsanitary landfill), thermal (municipal incineration), uncontrolled forms of disposal (open dump, open burning). Based on the aforementioned treatments, this by-product receives, it is a non-hazardous waste. In addition, this by-product is used in the following processes: clinker production; treatment of municipal solid waste, incineration. This by-product can be modelled on two levels: treatment activity and market activity. The former one refers to the specific technology treating the by-product while the latter level represents a mix of treatments. Users are encouraged to inspect the modelling assumptions of the treatment activities and when selecting the market to additionally inspect the treatment mix. Collection and transportation of this by-product is accounted in the respective market activity, users are advised to inspect and modify the average transportation distances for a case specific modelling.
4553b956-1bfa-47d3-96ec-d1302c048b54 | heat and power co-generation, oil | UA | 1980 - 2022 | ordinary transforming activity | Heat; Electricity | 3510:Electric power generation, transmission and distribution | D - Electricity, gas, steam and air conditioning supply | cbe9c9dc-9b5e-40c0-a513-2db2d42e1b1f | ByProduct | residue from cooling tower | 39: Wastes or scraps | kg | 'residue from cooling tower' is a solid waste under the category of industrial wastes. It is primarily generated in chemicals production and heat and electricity production. 'residue from cooling tower' contain the following fractions: 100% cooling tower residue. By the database default (and per unit of reference product),'residue from cooling tower' has 30% water on wet mass basis (70% dry matter) and Carbon present is of only fossil origin (5.44% on a dry matter basis). It has no heating value. This kind of by-product (recyclable or waste) is generated from ordinary transforming activities, and as such can be considered for modelling waste outputs of comparable composition. In the ecoinvent database, treatment option/s for this by-product include: deposition (sanitary landfill). Based on the aforementioned treatments, this by-product receives, it is a non-hazardous waste. This by-product can be modelled on two levels: treatment activity and market activity. The former one refers to the specific technology treating the by-product while the latter level represents a mix of treatments. Users are encouraged to inspect the modelling assumptions of the treatment activities and when selecting the market to additionally inspect the treatment mix. Collection and transportation of this by-product is accounted in the respective market activity, users are advised to inspect and modify the average transportation distances for a case specific modelling.
4553b956-1bfa-47d3-96ec-d1302c048b54 | heat and power co-generation, oil | UA | 1980 - 2022 | ordinary transforming activity | Heat; Electricity | 3510:Electric power generation, transmission and distribution | D - Electricity, gas, steam and air conditioning supply | 1b30b018-ac39-41f4-a9e0-92057eef8bb8 | ByProduct | waste mineral oil | 39990: Other wastes n.e.c. | kg | 'waste mineral oil' is a liquid waste under the category of industrial wastes. It is primarily generated in a wide range of industrial activities in many different sectors. 'waste mineral oil' contain the following fractions: 100% waste mineral oil. By the database default (and per unit of reference product),'waste mineral oil' has 10% water on wet mass basis (90% dry matter) and Carbon present is of only fossil origin (86.44% on a dry matter basis). It has a higher heating value of 41.8 MJ/kg . This kind of by-product (recyclable or waste) is generated from ordinary transforming activities, and as such can be considered for modelling waste outputs of comparable composition. In the ecoinvent database, treatment option/s for this by-product include: thermal (hazardous waste incineration). Based on the aforementioned treatments this by-product receives, it is a hazardous waste. In addition, this by-product is used in the following processes: clinker production. This by-product can be modelled on two levels: treatment activity and market activity. The former one refers to the specific technology treating the by-product while the latter level represents a mix of treatments. Users are encouraged to inspect the modelling assumptions of the treatment activities and when selecting the market to additionally inspect the treatment mix. Collection and transportation of this by-product is accounted in the respective market activity, users are advised to inspect and modify the average transportation distances for a case specific modelling.
7bbf47c5-a595-4f01-b54b-a240e26315f8 | market for potato planting | GLO | 2011 - 2022 | market activity | Agriculture & Animal Husbandry | 0161:Support activities for crop production | A - Agriculture, forestry and fishing | 1933bbc7-2732-496e-ab58-5437df0da5f9 | ReferenceProduct | potato planting | 86119: Other support services to crop production | ha | This is delivering the service of 'potato planting' on an area of one hectare. It includes the use of diesel powered mobile infrastructure (tractors, machinery). Diesel combustion linearly affects direct emissions. Hence, a user can model the right amount of this service by using information on diesel consumption. For example: If within the user's model diesel consumption is 30 kg/ha while in this service it is 15 kg/ha, the user can model with 2 ha of this service.
495fe057-7aba-48ab-b2f5-ee0f62183983 | market for non-ferrous metal smelter | GLO | 2011 - 2022 | market activity | Infrastructure & Machinery; Metals | 2823:Manufacture of machinery for metallurgy | C - Manufacturing | 22349afc-bb0b-4b87-9a17-96f4c83eea80 | ReferenceProduct | non-ferrous metal smelter | 44310: Converters, ladles, ingot moulds and casting machines, of a kind used in metallurgy or in metal foundries; met[…] | unit | This is an immobile infrastructure, representing the construction of a non-ferrous metal smelter. The infrastructrure represents aluminium and iron production processes with an input of 6,750,000 tons ore concentrate and an output of 2,650,000 tons metal per year. It has a lifetime of 50 years. The process includes facilities for roasting, electrolysis and for the blast furnace and converter processes.
53cd1d74-6379-4787-bbf0-c2cf99d0e777 | heat production, natural gas, at boiler modulating <100kW | GLO | 2000 - 2022 | ordinary transforming activity | Heat | 3530:Steam and air conditioning supply | D - Electricity, gas, steam and air conditioning supply | b3c58f5d-5815-487c-8b9c-4366e00d22dc | ReferenceProduct | heat, central or small-scale, natural gas | 17300: Steam and hot water | MJ | This product represents heat measured in MJ. The heat is produced through the burning of natural gas in heat and power co-generation units and several types of boilers. The dataset is targeted for central or small-scale heating.
90db0bc5-da90-49d6-bad4-d18fdfd02f86 | liquefied petroleum gas, import from RoW | Europe without Switzerland | 2014 - 2022 | ordinary transforming activity | Fuels | 1920:Manufacture of refined petroleum products | C - Manufacturing | 9d447e1a-a41a-43ac-b374-d0fc6dcb61df | ReferenceProduct | liquefied petroleum gas | 334: Petroleum gases and other gaseous hydrocarbons, except natural gas | kg | liquefied petroleum gas' is a fossil fuel with a calorific value of 45.5 MJ/kg. It is used as a liquid fuel and is sourced from petroleum refineries. Its main applications are in the following sectors: domestic cooking and heating and automotive fuel. | 068476-85-7
a08cf272-10ac-4306-a521-4a0916718139 | photovoltaic module production, building-integrated, for facade installation | GLO | 1992 - 2022 | ordinary transforming activity | Infrastructure & Machinery; Electronics; Electricity | 4390:Other specialized construction activities | F - Construction | 3cebe0c0-f87c-4d6d-ab00-9866862dbf7b | ReferenceProduct | photovoltaic module, building-integrated, for facade installation | 87360: Installation services of electrical machinery and apparatus n.e.c. | m2 | This product represents the structural components needed for the integration of 1 m2 of photovoltaic laminate at a building's façade.
a08cf272-10ac-4306-a521-4a0916718139 | photovoltaic module production, building-integrated, for facade installation | GLO | 1992 - 2022 | ordinary transforming activity | Infrastructure & Machinery; Electronics; Electricity | 4390:Other specialized construction activities | F - Construction | 618bf4eb-bee5-4d38-8e4f-78cfebf779be | ByProduct | scrap aluminium | 39363: Waste and scrap of aluminium | kg | 'scrap aluminium' is a solid waste under the category of industrial wastes. It can be sourced in many and various ways and therefore it can belong in the following waste categories: construction and demolition. It is primarily generated in a wide range of production activities in many different sectors. 'scrap aluminium' contain the following fractions: 100% aluminium. By the database default (and per unit of reference product),'scrap aluminium' has 0% water on wet mass basis (100% dry matter) and it has no Carbon content. It has no heating value. This kind of by-product (recyclable or waste) is generated from ordinary transforming activities, and as such can be considered for modelling waste outputs of comparable composition. In the ecoinvent database, treatment option/s for this by-product include: thermal (municipal incineration). Based on the aforementioned treatments, this by-product receives, it is a non-hazardous waste. This by-product can be modelled on two levels: treatment activity and market activity. The former one refers to the specific technology treating the by-product while the latter level represents a mix of treatments. Users are encouraged to inspect the modelling assumptions of the treatment activities and when selecting the market to additionally inspect the treatment mix. Collection and transportation of this by-product is accounted in the respective market activity, users are advised to inspect and modify the average transportation distances for a case specific modelling. | 007429-90-5
d386c6cf-731b-410d-bc73-245a278e8b80 | market for pyridine | GLO | 2010 - 2022 | market activity | Chemicals | 2011:Manufacture of basic chemicals | C - Manufacturing | c35d04b9-fc6e-4033-9144-af61a3c68526 | ReferenceProduct | pyridine | 35230: Lactones n.e.c., heterocyclic compounds with nitrogen hetero-atom(s) only, containing an unfused pyrazole ring[…] | kg | 'pyridine' is an organic substance with a CAS no. : 000110-86-1. It is called 'Azabenzene' under IUPAC naming and its molecular formula is: C5H5N. It is liquid under normal conditions of temperature and pressure and appears as a colorless liquid with a pungent odor. It is modelled as a pure substance. Modelling this substance in a solution requires the user to add the solvent of their choice in their models. There is no publicly available information about the consumption of this substance on a consumer level. On industrial sites, the substance is used for the manufacture of products in the following sectors: municipal supply (e.g. electricity, steam, gas, water), sewage treatment, chemicals and textile, leather or fur. | 000110-86-1
c72cb7ce-02a1-5203-a6f2-7e4cba8d96b7 | market for sulfidic tailings, from zinc-lead mine operation | US | 2015 - 2022 | market activity | Waste Treatment & Recycling; Resource Extraction; Metals | 3822:Treatment and disposal of hazardous waste | E - Water supply; sewerage, waste management and remediation activities | 833ce149-4770-47bc-bff0-abfa11620608 | ReferenceProduct | sulfidic tailings, from zinc-lead mine operation | 39990: Other wastes n.e.c. | kg | 'sulfidic tailings, from zinc-lead mine operation' is a solid waste under the category of industrial wastes. It is primarily generated in zinc-lead mine operation. 'sulfidic tailings, from zinc-lead mine operation' contain the following fractions: 100% zinc-lead mining sulfidic tailings. By the database default (and per unit of reference product),'sulfidic tailings, from zinc-lead mine operation' has 30% water on wet mass basis (70% dry matter) and Carbon present is of only fossil origin (0.88% on a dry matter basis). It has no heating value. This kind of by-product (recyclable or waste) is generated from ordinary transforming activities, and as such can be considered for modelling waste outputs of comparable composition. In the ecoinvent database, treatment option/s for this by-product include: deposition (impoundment, tailings impoundment). Based on the aforementioned treatments, this by-product receives, it is a hazardous waste. This by-product can be modelled on two levels: treatment activity and market activity. The former one refers to the specific technology treating the by-product while the latter level represents a mix of treatments. Users are encouraged to inspect the modelling assumptions of the treatment activities and when selecting the market to additionally inspect the treatment mix. Collection and transportation of this by-product is accounted in the respective market activity, users are advised to inspect and modify the average transportation distances for a case specific modelling.
57f734b2-cac8-4904-a3c4-bf465c2c219d | hoeing | GLO | 1991 - 2022 | ordinary transforming activity | Agriculture & Animal Husbandry | 0161:Support activities for crop production | A - Agriculture, forestry and fishing | 4cc48a86-dc1d-4c85-815c-8f1988326e97 | ReferenceProduct | hoeing | 86119: Other support services to crop production | ha | This is delivering the service of 'hoeing' on an area of one hectare. It includes the use of diesel powered mobile infrastructure (tractors, machinery). Diesel combustion linearly affects direct emissions. Hence, a user can model the right amount of this service by using information on diesel consumption. For example: If within the user's model diesel consumption is 30 kg/ha while in this service it is 15 kg/ha, the user can model with 2 ha of this service.
33bae12f-e72c-4a60-9b54-5be44797fed4 | maintenance, tanker, for liquefied natural gas | GLO | 2007 - 2022 | ordinary transforming activity | Infrastructure & Machinery; Transport; Fuels | 3315:Repair of transport equipment, except motor vehicles | C - Manufacturing | 8aebcdc1-ce3d-4a7d-a2fd-7a6d653b924d | ReferenceProduct | maintenance, tanker, for liquefied natural gas | 87149: Maintenance and repair services of other transport equipment | unit | This is delivering the service of maintenance, tanker, for liquefied natural gas, with a load capacity (DWT) of 23,000 tonnes. The service includes the needed materials (steel, paints, etc), emissions, waste and energy required for sandblasting.
33bae12f-e72c-4a60-9b54-5be44797fed4 | maintenance, tanker, for liquefied natural gas | GLO | 2007 - 2022 | ordinary transforming activity | Infrastructure & Machinery; Transport; Fuels | 3315:Repair of transport equipment, except motor vehicles | C - Manufacturing | d7432632-40dc-4af8-8125-cb70dd9742c5 | ByProduct | iron scrap, unsorted | 39310: Slag, dross, scalings and other waste from the manufacture of iron or steel | kg | 'iron scrap, unsorted' is a solid waste under the category of industrial wastes. It can be sourced in many and various ways and therefore it can belong in the following waste categories: construction and demolition. It is primarily generated in construction activities and metal production. 'iron scrap, unsorted' contain the following fractions: 100% unsorted iron scrap. By the database default (and per unit of reference product),'iron scrap, unsorted' has 0% water on wet mass basis (100% dry matter) and it has no Carbon content. It has no heating value. This kind of by-product (recyclable or waste) is generated from ordinary transforming activities, and as such can be considered for modelling waste outputs of comparable composition. In the ecoinvent database, this by-product is used in the following processes: iron(III) chloride production, without water, in 12% iron solution state; iron(III) chloride production, without water, in 14% iron solution state; sorting and pressing of iron scrap; steel production, electric, low-alloyed. This by-product can be modelled on two levels: treatment activity and market activity. The former one refers to the specific technology treating the by-product while the latter level represents a mix of treatments. Users are encouraged to inspect the modelling assumptions of the treatment activities and when selecting the market to additionally inspect the treatment mix. Collection and transportation of this by-product is accounted in the respective market activity, users are advised to inspect and modify the average transportation distances for a case specific modelling.
33bae12f-e72c-4a60-9b54-5be44797fed4 | maintenance, tanker, for liquefied natural gas | GLO | 2007 - 2022 | ordinary transforming activity | Infrastructure & Machinery; Transport; Fuels | 3315:Repair of transport equipment, except motor vehicles | C - Manufacturing | a4bd6ef4-202d-47c2-9939-a77e1bcf192a | ByProduct | waste foundry sand | 39290: Other non-metal waste or scrap | kg | 'waste foundry sand' is a solid waste under the category of industrial wastes. It is primarily generated in clinker production and in maintenance of ships, ferries and tankers. 'waste foundry sand' contain the following fractions: 100% inert waste. By the database default (and per unit of reference product),'waste foundry sand' has 3.5% water on wet mass basis (96.5% dry matter) and Carbon present is of only fossil origin (5% on a dry matter basis). It has no heating value. This kind of by-product (recyclable or waste) is generated from ordinary transforming activities, and as such can be considered for modelling waste outputs of comparable composition. In the ecoinvent database, this by-product is used in the following processes: clinker production. Based on the aforementioned treatments, this by-product receives, it is a non-hazardous waste. This by-product can be modelled on two levels: treatment activity and market activity. The former one refers to the specific technology treating the by-product while the latter level represents a mix of treatments. Users are encouraged to inspect the modelling assumptions of the treatment activities and when selecting the market to additionally inspect the treatment mix. Collection and transportation of this by-product is accounted in the respective market activity, users are advised to inspect and modify the average transportation distances for a case specific modelling.
33bae12f-e72c-4a60-9b54-5be44797fed4 | maintenance, tanker, for liquefied natural gas | GLO | 2007 - 2022 | ordinary transforming activity | Infrastructure & Machinery; Transport; Fuels | 3315:Repair of transport equipment, except motor vehicles | C - Manufacturing | cee6769c-ac58-45d5-9597-de2569031d74 | ByProduct | waste paint | 39: Wastes or scraps | kg | 'waste paint' is a solid waste under the category of industrial wastes. It is primarily generated in a wide range of production and maintenance activities in many different sectors. 'waste paint' contain the following fractions: 100% waste paint. By the database default (and per unit of reference product),'waste paint' has 0% water on wet mass basis (100% dry matter) and Carbon present is of only fossil origin (65% on a dry matter basis). It has a higher heating value of 10.86 MJ/kg and a lower heating value of 10.14 MJ/kg . This kind of by-product (recyclable or waste) is generated from ordinary transforming activities, and as such can be considered for modelling waste outputs of comparable composition. In the ecoinvent database, treatment option/s for this by-product include: deposition (inert material landfill, sanitary landfill), thermal (hazardous waste incineration, municipal incineration). Based on the aforementioned treatments this by-product receives, it can be both a hazardous and a non-hazardous waste. In addition, this by-product is used in the following processes: clinker production. This by-product can be modelled on two levels: treatment activity and market activity. The former one refers to the specific technology treating the by-product while the latter level represents a mix of treatments. Users are encouraged to inspect the modelling assumptions of the treatment activities and when selecting the market to additionally inspect the treatment mix. Collection and transportation of this by-product is accounted in the respective market activity, users are advised to inspect and modify the average transportation distances for a case specific modelling.
d5f38708-b0cc-5bb1-8582-d72063c360b4 | electricity, high voltage, import from AL | GR | 2012 - 2022 | ordinary transforming activity | Electricity | 3510:Electric power generation, transmission and distribution | D - Electricity, gas, steam and air conditioning supply | 66c93e71-f32b-4591-901c-55395db5c132 | ReferenceProduct | electricity, high voltage | 17100: Electrical energy | kWh | This product represents electrical energy measured in kWh. If electricity is taken from a market for electricity, the transmission infrastructure, country-specific losses and transformation losses (for markets for medium and low voltage) are included. Covers voltages above 24 kV.
03ffeaaa-7749-595f-b1a7-0e822cd4c07f | market for water, decarbonised | GB | 2010 - 2022 | market activity | Water Supply | 3600:Water collection, treatment and supply | E - Water supply; sewerage, waste management and remediation activities | 6ab2abde-801d-45a3-8ea3-455d0f01c3f4 | ReferenceProduct | water, decarbonised | 18000: Natural water | kg | 'water, decarbonised' is an inorganic substance with a CAS no. : 007732-18-5. It is called 'dihydrogen oxide under IUPAC naming. It is characterised by being free of organic suspended matter, as well as calcium bicarbonate.' under IUPAC naming and its molecular formula is: H2O. It is liquid under normal conditions of temperature and pressure. It is modelled as a pure substance. Modelling this substance in a solution requires the user to add the solvent of their choice in their models. There is no publicly available information about the consumption of this substance on a consumer level. On industrial sites, the substance is used for the manufacture of products in the following sectors: water cooling towers and flue gas scrubbers. | 007732-18-5
054d1e14-c866-4444-ac60-3ab223617612 | market for petrol, 85% ethanol by volume from biomass | GLO | 2011 - 2022 | market activity | Fuels | 1920:Manufacture of refined petroleum products | C - Manufacturing | 2a49f01f-1411-42fb-b5c3-7e3c148e02d3 | ReferenceProduct | petrol, 85% ethanol by volume from biomass | 333: Petroleum oils and oils obtained from bituminous materials, other than crude; preparations n.e.c. containing by […] | kg | 'petrol, 85% ethanol by volume from biomass' is a fossil fuel with a calorific value of 29.1 MJ/kg. It is used as a liquid fuel and is sourced from petroleum refineries. Its main applications are in the following sectors: automotive, railroad, aviation, agricultural and military vehicle fuel. This exchange reprensents 85 volume-% low-sulphur petroleum blended with 15 volume-% anhydrous ethanol from biomass). | 000064-17-5
386f4b0f-1686-496f-a51b-f745d7f5231d | electricity production, wind, >3MW turbine, onshore | SE | 2012 - 2022 | ordinary transforming activity | Electricity | 3510:Electric power generation, transmission and distribution | D - Electricity, gas, steam and air conditioning supply | 66c93e71-f32b-4591-901c-55395db5c132 | ReferenceProduct | electricity, high voltage | 17100: Electrical energy | kWh | This product represents electrical energy measured in kWh. If electricity is taken from a market for electricity, the transmission infrastructure, country-specific losses and transformation losses (for markets for medium and low voltage) are included. Covers voltages above 24 kV.
386f4b0f-1686-496f-a51b-f745d7f5231d | electricity production, wind, >3MW turbine, onshore | SE | 2012 - 2022 | ordinary transforming activity | Electricity | 3510:Electric power generation, transmission and distribution | D - Electricity, gas, steam and air conditioning supply | 1b30b018-ac39-41f4-a9e0-92057eef8bb8 | ByProduct | waste mineral oil | 39990: Other wastes n.e.c. | kg | 'waste mineral oil' is a liquid waste under the category of industrial wastes. It is primarily generated in a wide range of industrial activities in many different sectors. 'waste mineral oil' contain the following fractions: 100% waste mineral oil. By the database default (and per unit of reference product),'waste mineral oil' has 10% water on wet mass basis (90% dry matter) and Carbon present is of only fossil origin (86.44% on a dry matter basis). It has a higher heating value of 41.8 MJ/kg . This kind of by-product (recyclable or waste) is generated from ordinary transforming activities, and as such can be considered for modelling waste outputs of comparable composition. In the ecoinvent database, treatment option/s for this by-product include: thermal (hazardous waste incineration). Based on the aforementioned treatments this by-product receives, it is a hazardous waste. In addition, this by-product is used in the following processes: clinker production. This by-product can be modelled on two levels: treatment activity and market activity. The former one refers to the specific technology treating the by-product while the latter level represents a mix of treatments. Users are encouraged to inspect the modelling assumptions of the treatment activities and when selecting the market to additionally inspect the treatment mix. Collection and transportation of this by-product is accounted in the respective market activity, users are advised to inspect and modify the average transportation distances for a case specific modelling.
b975ede5-9b0a-4e14-b587-8e705c5235d0 | anode refinery construction | GLO | 2000 - 2022 | ordinary transforming activity | Infrastructure & Machinery; Metals | 4100:Construction of buildings | F - Construction | fc610554-63c4-4d89-a480-e91740313aa8 | ReferenceProduct | anode refinery | 53269: Other constructions for manufacturing | unit | This is an immobile infrastructure, representing the construction of an anode refinery. The infrastructure represent an anode refinery with twin anode casting wheel and electrolytic cells, having a yearly capacity of 230,000 tons copper refined and a lifetime of 30 years. The construction includes the building the the decommission of facilities and housing, covering 6,883 m2. No construction work considered.
b975ede5-9b0a-4e14-b587-8e705c5235d0 | anode refinery construction | GLO | 2000 - 2022 | ordinary transforming activity | Infrastructure & Machinery; Metals | 4100:Construction of buildings | F - Construction | cca439a0-2e00-45f0-a360-2aad6ce606a9 | ByProduct | refractory spent pot liner from Al electrolysis | 39: Wastes or scraps | kg | 'refractory spent pot liner from Al electrolysis' is a solid waste under the category of industrial wastes. It can be sourced in many and various ways and therefore it can belong in the following waste categories: construction and demolition. It is primarily generated in metal electrolysis. 'refractory spent pot liner from Al electrolysis' contain the following fractions: 100% spent pot liner, refractory fraction. By the database default (and per unit of reference product),'refractory spent pot liner from Al electrolysis' has 0% water on wet mass basis (100% dry matter) and it has no Carbon content. It has no heating value. This kind of by-product (recyclable or waste) is generated from ordinary transforming activities, and as such can be considered for modelling waste outputs of comparable composition. In the ecoinvent database, treatment option/s for this by-product include: deposition (residual material landfill). Based on the aforementioned treatments, this by-product receives, it is a hazardous waste. This by-product can be modelled on two levels: treatment activity and market activity. The former one refers to the specific technology treating the by-product while the latter level represents a mix of treatments. Users are encouraged to inspect the modelling assumptions of the treatment activities and when selecting the market to additionally inspect the treatment mix. Collection and transportation of this by-product is accounted in the respective market activity, users are advised to inspect and modify the average transportation distances for a case specific modelling.
b975ede5-9b0a-4e14-b587-8e705c5235d0 | anode refinery construction | GLO | 2000 - 2022 | ordinary transforming activity | Infrastructure & Machinery; Metals | 4100:Construction of buildings | F - Construction | 48f6b7c9-093b-4dd0-bf0d-9ba54b4c2d22 | ByProduct | waste concrete, not reinforced | 39: Wastes or scraps | kg | 'waste concrete, not reinforced' is a solid waste under the category of construction and demolition wastes. It is primarily generated in construction and demolition of building infrastructure. 'waste concrete, not reinforced' contain the following fractions: 100% inert waste (concrete). By the database default (and per unit of reference product),'waste concrete, not reinforced' has 0% water on wet mass basis (100% dry matter) and it has no Carbon content. It has no heating value. This kind of by-product (recyclable or waste) is generated from ordinary transforming activities, and as such can be considered for modelling waste outputs of comparable composition. In the ecoinvent database, this by-product is used in the following processes: treatment of waste concrete, not reinforced, collection for final disposal; treatment of waste concrete, not reinforced, recycling; treatment of waste concrete, not reinforced, sorting plant. Based on the aforementioned treatments, this by-product receives, it is a non-hazardous waste. This by-product can be modelled on two levels: treatment activity and market activity. The former one refers to the specific technology treating the by-product while the latter level represents a mix of treatments. Users are encouraged to inspect the modelling assumptions of the treatment activities and when selecting the market to additionally inspect the treatment mix. Collection and transportation of this by-product is accounted in the respective market activity, users are advised to inspect and modify the average transportation distances for a case specific modelling.
2008f4df-ad01-4d0e-bc22-099521de4abc | market for intermodal shipping container, 40-foot | GLO | 2010 - 2022 | market activity | Transport; Infrastructure & Machinery | 2920:Manufacture of bodies (coachwork) for motor vehicles; manufacture of traile | C - Manufacturing | 06fc5e3f-af81-4f32-baf6-8cf962397bc3 | ReferenceProduct | intermodal shipping container, 40-foot | 49221: Containers specially designed and equipped for carriage by one or more modes of transport | unit | This product is an infrastructure that is used in the service of transportation. This intermodal shipping container represents the infrastructure used to store and transport goods. Its cargo capacity is 2 TEU and its maximum gross weight is 30400 kg. It has a lifetime capacity of 724610000 kg*day and a lifetime of 15 years.
7f3fa53d-ae6a-491d-bd2c-5506ee00ebb1 | market for waste mineral wool | CH | 2011 - 2022 | market activity | Waste Treatment & Recycling | 3830:Materials recovery | E - Water supply; sewerage, waste management and remediation activities | bfd577e2-82b4-4166-af2b-3bda540931f6 | ReferenceProduct | waste mineral wool | 39990: Other wastes n.e.c. | kg | 'waste mineral wool' is a solid waste under the category of construction and demolition wastes. It can be sourced in many and various ways and therefore it can belong in the following waste categories: industrial. It is primarily generated in construction of building infrastructure and in different industrial applications like production of ferries, coal stoves, absorption chillers, ect. 'waste mineral wool' contain the following fractions: 100% inert waste (mineral wool). By the database default (and per unit of reference product),'waste mineral wool' has 0% water on wet mass basis (100% dry matter) and it has no Carbon content. It has no heating value. This kind of by-product (recyclable or waste) is generated from ordinary transforming activities, and as such can be considered for modelling waste outputs of comparable composition. In the ecoinvent database, this by-product is used in the following processes: treatment of waste mineral wool, collection for final disposal; treatment of waste mineral wool, recycling; treatment of waste mineral wool, sorting plant. Based on the aforementioned treatments, this by-product receives, it is a non-hazardous waste. This by-product can be modelled on two levels: treatment activity and market activity. The former one refers to the specific technology treating the by-product while the latter level represents a mix of treatments. Users are encouraged to inspect the modelling assumptions of the treatment activities and when selecting the market to additionally inspect the treatment mix. Collection and transportation of this by-product is accounted in the respective market activity, users are advised to inspect and modify the average transportation distances for a case specific modelling.
1de23061-b4c0-5153-b191-a2d13a00cc5d | market for sewage sludge, dried | CH | 2018 - 2022 | market activity | Waste Treatment & Recycling | 2394:Manufacture of cement, lime and plaster | C - Manufacturing | 3b01838a-28d0-43f5-8024-3fad9a5392c2 | ReferenceProduct | sewage sludge, dried | 39920: Sewage sludge | kg | 'sewage sludge, dried' is a solid waste under the category of industrial wastes. It is primarily generated in plastics and chemicals production. 'sewage sludge, dried' contain the following fractions: 100% average dried raw sewage sludge. By the database default (and per unit of reference product),'sewage sludge, dried' has 1% water on wet mass basis (99% dry matter) and Carbon present is of only non-fossil origin (40.96% on a dry matter basis). It has a lower heating value of 3.2 MJ/kg . This kind of by-product (recyclable or waste) is generated from ordinary transforming activities, and as such can be considered for modelling waste outputs of comparable composition. In the ecoinvent database, this by-product is used in the following processes: clinker production. Based on the aforementioned treatments, this by-product receives, it is a non-hazardous waste. This by-product can be modelled on two levels: treatment activity and market activity. The former one refers to the specific technology treating the by-product while the latter level represents a mix of treatments. Users are encouraged to inspect the modelling assumptions of the treatment activities and when selecting the market to additionally inspect the treatment mix. Collection and transportation of this by-product is accounted in the respective market activity, users are advised to inspect and modify the average transportation distances for a case specific modelling.
bb91c839-33b3-4feb-a1cb-2c749615845f | electricity production, nuclear, pressure water reactor | GLO | 1990 - 2022 | ordinary transforming activity | Electricity | 3510:Electric power generation, transmission and distribution | D - Electricity, gas, steam and air conditioning supply | 66c93e71-f32b-4591-901c-55395db5c132 | ReferenceProduct | electricity, high voltage | 17100: Electrical energy | kWh | This product represents electrical energy measured in kWh. If electricity is taken from a market for electricity, the transmission infrastructure, country-specific losses and transformation losses (for markets for medium and low voltage) are included. Covers voltages above 24 kV.
bb91c839-33b3-4feb-a1cb-2c749615845f | electricity production, nuclear, pressure water reactor | GLO | 1990 - 2022 | ordinary transforming activity | Electricity | 3510:Electric power generation, transmission and distribution | D - Electricity, gas, steam and air conditioning supply | 6666335b-58fd-4687-9e8e-4235d8dd7b20 | ByProduct | fly ash and scrubber sludge | 39: Wastes or scraps | kg | 'fly ash and scrubber sludge' is a solid waste under the category of industrial wastes. It is primarily generated in a wide range of activities in electricity and heat production and metals processing. 'fly ash and scrubber sludge' contain the following fractions: 100% separator sludge. By the database default (and per unit of reference product),'fly ash and scrubber sludge' has 90% water on wet mass basis (10% dry matter) and Carbon present is of only fossil origin (16.7% on a dry matter basis). It has a higher heating value of 0.9 MJ/kg . This kind of by-product (recyclable or waste) is generated from ordinary transforming activities, and as such can be considered for modelling waste outputs of comparable composition. In the ecoinvent database, treatment option/s for this by-product include: thermal (hazardous waste incineration). Based on the aforementioned treatments, this by-product receives, it is a hazardous waste. This by-product can be modelled on two levels: treatment activity and market activity. The former one refers to the specific technology treating the by-product while the latter level represents a mix of treatments. Users are encouraged to inspect the modelling assumptions of the treatment activities and when selecting the market to additionally inspect the treatment mix. Collection and transportation of this by-product is accounted in the respective market activity, users are advised to inspect and modify the average transportation distances for a case specific modelling.
bb91c839-33b3-4feb-a1cb-2c749615845f | electricity production, nuclear, pressure water reactor | GLO | 1990 - 2022 | ordinary transforming activity | Electricity | 3510:Electric power generation, transmission and distribution | D - Electricity, gas, steam and air conditioning supply | e5208079-1561-4537-a1f8-863db2702d0f | ByProduct | hazardous waste, for incineration | 39: Wastes or scraps | kg | 'hazardous waste, for incineration' is a solid waste under the category of industrial wastes. It can be sourced in many and various ways and therefore it can belong in all waste categories (commercial and institutional, industrial and construction and demolition). It is primarily generated in a wide range of activities in different sectors. 'hazardous waste, for incineration' contain the following fractions: 100% average hazardous waste average (e.g. soil contaminated with mineral oil, acids, solvents, emulsions with metals, oil mixtures from e.g., oil separator, non-metallic shredder residues, electrostatic precipitator ashes from waste incineration, wastes and distillation residues from organic synthesis, or road gutter sludge). By the database default (and per unit of reference product),'hazardous waste, for incineration' has 25% water on wet mass basis (75% dry matter) and Carbon present is of only fossil origin (55.47% on a dry matter basis). It has a lower heating value of 17 MJ/kg . This kind of by-product (recyclable or waste) is generated from ordinary transforming activities, and as such can be considered for modelling waste outputs of comparable composition. In the ecoinvent database, treatment option/s for this by-product include: thermal (hazardous waste incineration). Based on the aforementioned treatments, this by-product receives, it is a hazardous waste. This by-product can be modelled on two levels: treatment activity and market activity. The former one refers to the specific technology treating the by-product while the latter level represents a mix of treatments. Users are encouraged to inspect the modelling assumptions of the treatment activities and when selecting the market to additionally inspect the treatment mix. Collection and transportation of this by-product is accounted in the respective market activity, users are advised to inspect and modify the average transportation distances for a case specific modelling.
bb91c839-33b3-4feb-a1cb-2c749615845f | electricity production, nuclear, pressure water reactor | GLO | 1990 - 2022 | ordinary transforming activity | Electricity | 3510:Electric power generation, transmission and distribution | D - Electricity, gas, steam and air conditioning supply | 0e4b14c0-1ca8-4b85-81d9-0fe263803719 | ByProduct | low level radioactive waste | 33690: Other radioactive elements and isotopes and compounds; alloys, dispersions, ceramic products and mixtures cont[…] | m3 | 'low level radioactive waste' is a solid waste under the category of industrial wastes. It is primarily generated in electricity production and fuel processing. 'low level radioactive waste' contain the following fractions: 100% low level radioactive waste. By the database default (and per unit of reference product),'low level radioactive waste' has 0% water on wet mass basis (100% dry matter) and it has no Carbon content. It has no heating value. This kind of by-product (recyclable or waste) is generated from ordinary transforming activities, and as such can be considered for modelling waste outputs of comparable composition. In the ecoinvent database, treatment option/s for this by-product include: deposition (surface or trench deposit, interim storage), thermal (plasma torch incineration). Based on the aforementioned treatments, this by-product receives, it is a hazardous waste. This by-product can be modelled on two levels: treatment activity and market activity. The former one refers to the specific technology treating the by-product while the latter level represents a mix of treatments. Users are encouraged to inspect the modelling assumptions of the treatment activities and when selecting the market to additionally inspect the treatment mix. Collection and transportation of this by-product is accounted in the respective market activity, users are advised to inspect and modify the average transportation distances for a case specific modelling.
bb91c839-33b3-4feb-a1cb-2c749615845f | electricity production, nuclear, pressure water reactor | GLO | 1990 - 2022 | ordinary transforming activity | Electricity | 3510:Electric power generation, transmission and distribution | D - Electricity, gas, steam and air conditioning supply | da0a552f-5a2e-4a1c-b3ed-dd52439b3d84 | ByProduct | low level radioactive waste for final repository | 33690: Other radioactive elements and isotopes and compounds; alloys, dispersions, ceramic products and mixtures cont[…] | m3 | 'low level radioactive waste for final repository' is a solid waste under the category of industrial wastes. It is primarily generated in the treatment process of radioactive waste. 'low level radioactive waste for final repository' contain the following fractions: 100% low level radioactive waste. By the database default (and per unit of reference product),'low level radioactive waste for final repository' has 0% water on wet mass basis (100% dry matter) and it has no Carbon content. It has no heating value. This kind of by-product (recyclable or waste) is generated from ordinary transforming activities, and as such can be considered for modelling waste outputs of comparable composition. In the ecoinvent database, treatment option/s for this by-product include: deposition (final repository). Based on the aforementioned treatments, this by-product receives, it is a hazardous waste. This by-product can be modelled on two levels: treatment activity and market activity. The former one refers to the specific technology treating the by-product while the latter level represents a mix of treatments. Users are encouraged to inspect the modelling assumptions of the treatment activities and when selecting the market to additionally inspect the treatment mix. Collection and transportation of this by-product is accounted in the respective market activity, users are advised to inspect and modify the average transportation distances for a case specific modelling.
bb91c839-33b3-4feb-a1cb-2c749615845f | electricity production, nuclear, pressure water reactor | GLO | 1990 - 2022 | ordinary transforming activity | Electricity | 3510:Electric power generation, transmission and distribution | D - Electricity, gas, steam and air conditioning supply | 73d2fe81-b31b-4bfb-bea4-554ddf98296d | ByProduct | spent nuclear fuel | 33720: Spent (irradiated) fuel elements (cartridges) of nuclear reactors | kg | 'spent nuclear fuel' is a solid waste under the category of industrial wastes. It is primarily generated in electricity production from nuclear fuels. 'spent nuclear fuel' contain the following fractions: 100% spent nuclear fuel. By the database default (and per unit of reference product),'spent nuclear fuel' has 0% water on wet mass basis (100% dry matter) and it has no Carbon content. It has no heating value. This kind of by-product (recyclable or waste) is generated from ordinary transforming activities, and as such can be considered for modelling waste outputs of comparable composition. In the ecoinvent database, treatment option/s for this by-product include: chemical (reprocessing), mechanical (conditioning). Based on the aforementioned treatments, this by-product receives, it is a hazardous waste. This by-product can be modelled on two levels: treatment activity and market activity. The former one refers to the specific technology treating the by-product while the latter level represents a mix of treatments. Users are encouraged to inspect the modelling assumptions of the treatment activities and when selecting the market to additionally inspect the treatment mix. Collection and transportation of this by-product is accounted in the respective market activity, users are advised to inspect and modify the average transportation distances for a case specific modelling.
bb91c839-33b3-4feb-a1cb-2c749615845f | electricity production, nuclear, pressure water reactor | GLO | 1990 - 2022 | ordinary transforming activity | Electricity | 3510:Electric power generation, transmission and distribution | D - Electricity, gas, steam and air conditioning supply | 1b30b018-ac39-41f4-a9e0-92057eef8bb8 | ByProduct | waste mineral oil | 39990: Other wastes n.e.c. | kg | 'waste mineral oil' is a liquid waste under the category of industrial wastes. It is primarily generated in a wide range of industrial activities in many different sectors. 'waste mineral oil' contain the following fractions: 100% waste mineral oil. By the database default (and per unit of reference product),'waste mineral oil' has 10% water on wet mass basis (90% dry matter) and Carbon present is of only fossil origin (86.44% on a dry matter basis). It has a higher heating value of 41.8 MJ/kg . This kind of by-product (recyclable or waste) is generated from ordinary transforming activities, and as such can be considered for modelling waste outputs of comparable composition. In the ecoinvent database, treatment option/s for this by-product include: thermal (hazardous waste incineration). Based on the aforementioned treatments this by-product receives, it is a hazardous waste. In addition, this by-product is used in the following processes: clinker production. This by-product can be modelled on two levels: treatment activity and market activity. The former one refers to the specific technology treating the by-product while the latter level represents a mix of treatments. Users are encouraged to inspect the modelling assumptions of the treatment activities and when selecting the market to additionally inspect the treatment mix. Collection and transportation of this by-product is accounted in the respective market activity, users are advised to inspect and modify the average transportation distances for a case specific modelling.
e5776673-6f98-4655-bdbb-abfa110736a9 | treatment of waste paint, municipal incineration | GLO | 2006 - 2022 | ordinary transforming activity | Waste Treatment & Recycling | 3821:Treatment and disposal of non-hazardous waste | E - Water supply; sewerage, waste management and remediation activities | cee6769c-ac58-45d5-9597-de2569031d74 | ReferenceProduct | waste paint | 39: Wastes or scraps | kg | 'waste paint' is a solid waste under the category of industrial wastes. It is primarily generated in a wide range of production and maintenance activities in many different sectors. 'waste paint' contain the following fractions: 100% waste paint. By the database default (and per unit of reference product),'waste paint' has 0% water on wet mass basis (100% dry matter) and Carbon present is of only fossil origin (65% on a dry matter basis). It has a higher heating value of 10.86 MJ/kg and a lower heating value of 10.14 MJ/kg . This kind of by-product (recyclable or waste) is generated from ordinary transforming activities, and as such can be considered for modelling waste outputs of comparable composition. In the ecoinvent database, treatment option/s for this by-product include: deposition (inert material landfill, sanitary landfill), thermal (hazardous waste incineration, municipal incineration). Based on the aforementioned treatments this by-product receives, it can be both a hazardous and a non-hazardous waste. In addition, this by-product is used in the following processes: clinker production. This by-product can be modelled on two levels: treatment activity and market activity. The former one refers to the specific technology treating the by-product while the latter level represents a mix of treatments. Users are encouraged to inspect the modelling assumptions of the treatment activities and when selecting the market to additionally inspect the treatment mix. Collection and transportation of this by-product is accounted in the respective market activity, users are advised to inspect and modify the average transportation distances for a case specific modelling.
e5776673-6f98-4655-bdbb-abfa110736a9 | treatment of waste paint, municipal incineration | GLO | 2006 - 2022 | ordinary transforming activity | Waste Treatment & Recycling | 3821:Treatment and disposal of non-hazardous waste | E - Water supply; sewerage, waste management and remediation activities | 637ee275-a239-4dcb-b084-abfa110dd65b | ByProduct | electricity, for reuse in municipal waste incineration only | 17100: Electrical energy | kWh | This product represents electrical energy measured in kWh. If electricity is taken from a market for electricity, the transmission infrastructure, country-specific losses and transformation losses (for markets for medium and low voltage) are included. Covers voltages between 1kV and 24 kV. Electricity that is produced internally in the incineration plant. Excess electricity is fed into 'market for electricity, medium voltage'.
e5776673-6f98-4655-bdbb-abfa110736a9 | treatment of waste paint, municipal incineration | GLO | 2006 - 2022 | ordinary transforming activity | Waste Treatment & Recycling | 3821:Treatment and disposal of non-hazardous waste | E - Water supply; sewerage, waste management and remediation activities | 45fbbc41-7ae9-46cc-bb31-abfa11e69de0 | ByProduct | heat, for reuse in municipal waste incineration only | 17300: Steam and hot water | MJ | The heat is produced in treatment activities and usually reused in the activity itself. Excess heat is fed in 'market for heat district or industrial, other than natural gas'.
e5776673-6f98-4655-bdbb-abfa110736a9 | treatment of waste paint, municipal incineration | GLO | 2006 - 2022 | ordinary transforming activity | Waste Treatment & Recycling | 3821:Treatment and disposal of non-hazardous waste | E - Water supply; sewerage, waste management and remediation activities | 7f6bb533-2d3c-43a6-ac60-6eef299d7c52 | ByProduct | waste cement, hydrated | 39: Wastes or scraps | kg | 'waste cement, hydrated' is a solid waste under the category of construction and demolition wastes. It is primarily generated in construction and demolition of building infrastructure. 'waste cement, hydrated' contain the following fractions: 100% cement hydrated. By the database default (and per unit of reference product),'waste cement, hydrated' has 0% water on wet mass basis (100% dry matter) and it has no Carbon content. It has no heating value. This kind of by-product (recyclable or waste) is generated from ordinary transforming activities, and as such can be considered for modelling waste outputs of comparable composition. In the ecoinvent database, treatment option/s for this by-product include: deposition (residual material landfill). Based on the aforementioned treatments, this by-product receives, it is a hazardous waste. This by-product can be modelled on two levels: treatment activity and market activity. The former one refers to the specific technology treating the by-product while the latter level represents a mix of treatments. Users are encouraged to inspect the modelling assumptions of the treatment activities and when selecting the market to additionally inspect the treatment mix. Collection and transportation of this by-product is accounted in the respective market activity, users are advised to inspect and modify the average transportation distances for a case specific modelling.
ccceaad1-25c9-5228-9b5a-5a951faa65a4 | clear-cutting, grassland to arable land, perennial crop | BR-AC | 2014 - 2022 | ordinary transforming activity | Land Use | 0161:Support activities for crop production | A - Agriculture, forestry and fishing | 9b9edcf3-0539-4642-9516-0df642a5c41a | ReferenceProduct | land tenure, arable land, measured as carbon net primary productivity, perennial crop | 7: Financial and related services; real estate services; and rental and leasing services | kg | This is delivering the service of converting one type of land into another. Specifically here converting land to be used for perennial crop production. The service models the changes in carbon stocks due to the transformation of land. It is measured as kg of C net primary productvity (NPP) and represents the amount of land transformed to produce this NPP. There are five types of land (primary forest, secondary forest, grassland, annual crop and perennial crop) that are converted into land that is meant to be used for annual crop production. In a market, the mix of land tenure is country specific and thus users are prompted to inspect the regional composition for the specific land types converted into land for anual crop production.
d5bf4a81-7111-40dc-90f3-421ea40350ed | battery cell production, Li-ion, LiMn2O4 | CN | 2009 - 2022 | ordinary transforming activity | Electronics | 2720:Manufacture of batteries and accumulators | C - Manufacturing | 3103a12f-4541-4c57-88e1-79d331927a66 | ReferenceProduct | battery cell, Li-ion, LiMn2O4 | 46410: Primary cells and primary batteries | kg | The battery cell for lithium-ion battery is made of a graphite anode and a lithium-manganese-oxide (LiMn2O4) cathode separated by liquid electrolyte, used to produce a voltage and current. | 007719-12-2
d5bf4a81-7111-40dc-90f3-421ea40350ed | battery cell production, Li-ion, LiMn2O4 | CN | 2009 - 2022 | ordinary transforming activity | Electronics | 2720:Manufacture of batteries and accumulators | C - Manufacturing | e3c4c750-7765-43b6-802b-8dbe05270f05 | ByProduct | used Li-ion battery | 39990: Other wastes n.e.c. | kg | 'used Li-ion battery' is a solid waste under the category of residential, commercial and institutional wastes. It can be sourced in many and various ways and therefore it can belong in the following waste categories: industrial. It is primarily generated in end-of-life of Li-ion battery, electric bicycle, motor scooter and laptop computer. 'used Li-ion battery' contain the following fractions: cobalt, iron, lithium carbonate, graphical paper, gypsum and plastic waste. By the database default (and per unit of reference product),'used Li-ion battery' has 0% water on wet mass basis (100% dry matter) and Carbon present is of only fossil origin (32.8% on a dry matter basis). It has no heating value. This kind of by-product (recyclable or waste) is generated from ordinary transforming activities, and as such can be considered for modelling waste outputs of comparable composition. In the ecoinvent database, this by-product is used in the following processes: treatment of used Li-ion battery, hydrometallurgical treatment; treatment of used Li-ion battery, pyrometallurgical treatment. Based on the aforementioned treatments, this by-product receives, it is a non-hazardous waste. This by-product can be modelled on two levels: treatment activity and market activity. The former one refers to the specific technology treating the by-product while the latter level represents a mix of treatments. Users are encouraged to inspect the modelling assumptions of the treatment activities and when selecting the market to additionally inspect the treatment mix. Collection and transportation of this by-product is accounted in the respective market activity, users are advised to inspect and modify the average transportation distances for a case specific modelling.
8b2620ad-457a-4a0e-ab43-26117938ae94 | maize grain, feed to generic market for energy feed | GLO | 2016 - 2022 | ordinary transforming activity | Agriculture & Animal Husbandry | 1080:Manufacture of prepared animal feeds | C - Manufacturing | 7cb72345-4338-4f2d-830f-65bba3530fdb | ReferenceProduct | energy feed, gross | 23319: Preparations used in animal feeding n.e.c. | MJ | The product 'energy feed, gross' represents the energy content of a product that is used as animal feed. It contains a mix of products: barley grain; fish oil; maize chop; wheat bran; maize grain, feed; flax husks; maize grain; cottonseed, organic; cottonseed; molasses, from sugar beet and other organic sources. Energy feed is used for animal feeding. Products with less than 20% of protein content are classified as energy feeds.
8b2620ad-457a-4a0e-ab43-26117938ae94 | maize grain, feed to generic market for energy feed | GLO | 2016 - 2022 | ordinary transforming activity | Agriculture & Animal Husbandry | 1080:Manufacture of prepared animal feeds | C - Manufacturing | 8b2dfb58-660d-44eb-b83f-5d9e28e467db | ByProduct | protein feed, 100% crude | 23319: Preparations used in animal feeding n.e.c. | kg | The product 'protein feed, 100% crude' represents the protein content of a product that is used as animal feed. Example of products are: soybean meal; skimmed milk, from cow milk; meat and bone meal; cottonseed meal; rape meal; buttermilk, from cow milk. Protein feed is used for animal feeding. Products with more than 20 % of protein are classified as protein feeds.
4bf1e306-4798-4090-b7c8-dcd11414df0b | market for silicon carbide | GLO | 2011 - 2022 | market activity | Minerals | 2391:Manufacture of refractory products | C - Manufacturing | 626d96ee-f1a6-444d-9b67-f8e6f8e29d22 | ReferenceProduct | silicon carbide | 373: Refractory products and structural non-refractory clay products | kg | 'silicon carbide' is an inorganic substance with a CAS no. : 000409-21-2. It is called 'methanidylidynesilanylium' under IUPAC naming and its molecular formula is: Csi. It is solid under normal conditions of temperature and pressure and appears as yellow-greenish crystalls. It is modelled as a pure substance. Modelling this substance in a solution requires the user to add the solvent of their choice in their models. On a consumer level, is used in the following products: fillers, putties, plasters, modelling clay, metal surface treatment products, non-metal-surface treatment products, metals, welding & soldering products, washing & cleaning products, adhesives and sealants and coating products. On industrial sites, the substance is used for the manufacture of products in the following sectors: mineral products (e.g. plasters, cement), metals and chemicals. | 000409-21-2
ac3909be-6064-5acc-a6fd-44f207d0ac53 | nutrient supply from ammonium nitrate phosphate | RER | 2016 - 2022 | ordinary transforming activity | Agriculture & Animal Husbandry | 0161:Support activities for crop production | A - Agriculture, forestry and fishing | f5707bdf-f7e2-479b-b3ea-99c04de8a927 | ReferenceProduct | inorganic nitrogen fertiliser, as N | 3461: Mineral or chemical fertilizers, nitrogenous | kg | 'inorganic nitrogen fertiliser, as N' is an inorganic substance with a CAS no. : . It is called 'which is supplying the nutrient of Nitrogen to plants' under IUPAC naming and its molecular formula is: . It is mostly solid (else liquid) under normal conditions of temperature and pressure. The product represents an equivalent form of Nitrogen that is present in the fertiliser and is expressed as a mass of pure nitrogen (N). Modelling this substance in a solution requires the user to add the solvent of their choice in their models. There is no publicly available information about the consumption of this substance on a consumer level. There is no publicly available information about the consumption of this substance on industrial sites. Based on EU regulations (REGULATION (EU) 2019/1009), if this substance would be used as fertiliser, it could be labelled as N-P-K of: the N-P-K can vary depending on the fertiliser.
ac3909be-6064-5acc-a6fd-44f207d0ac53 | nutrient supply from ammonium nitrate phosphate | RER | 2016 - 2022 | ordinary transforming activity | Agriculture & Animal Husbandry | 0161:Support activities for crop production | A - Agriculture, forestry and fishing | 5321a299-0c03-4bfc-9dda-d020456f6b2e | ReferenceProduct | inorganic phosphorus fertiliser, as P2O5 | 3462: Mineral or chemical fertilizers, phosphatic | kg | 'inorganic phosphorus fertiliser, as P2O5' is an inorganic substance with a CAS no. : . It is called 'which is supplying the nutrient of Phosphorus to the plants' under IUPAC naming and its molecular formula is: . It is mostly solid (else liquid) under normal conditions of temperature and pressure. The product represents an equivalent form of Phosphorus that is present in the fertiliser and is expressed as a mass of pure phosphorus pentoxide (P2O5). Modelling this substance in a solution requires the user to add the solvent of their choice in their models. There is no publicly available information about the consumption of this substance on a consumer level. There is no publicly available information about the consumption of this substance on industrial sites. Based on EU regulations (REGULATION (EU) 2019/1009), if this substance would be used as fertiliser, it could be labelled as N-P-K of: the N-P-K can vary depending on the fertiliser.
5a6b59a1-806a-4980-9495-1e40726092eb | treatment of spent oxychlor catalyst, hazardous waste incineration, with energy recovery | CH | 1997 - 2022 | ordinary transforming activity | Waste Treatment & Recycling | 3822:Treatment and disposal of hazardous waste | E - Water supply; sewerage, waste management and remediation activities | 0e2b3538-ec9d-4d5a-bb04-c1e5549e57ac | ReferenceProduct | spent oxychlor catalyst | 39950: Wastes from chemical or allied industries | kg | ''spent oxychlor catalyst' is a solid waste under the category of industrial wastes. It is primarily generated in treatment process of oxychlor catalyst with incineration and underground deposit. 'spent oxychlor catalyst' contain the following fractions: 100% EDC (ethylene dichloride) oxychlor catalyst. By the database default (and per unit of reference product),'spent oxychlor catalyst' has 0% water on wet mass basis (100% dry matter) and it has no Carbon content. It has a higher heating value of 17.11 MJ/kg and a lower heating value of 1.27 MJ/kg . This kind of by-product (recyclable or waste) can be generated from ordinary transforming activities, and as such can be considered for modelling waste outputs of comparable composition. In the ecoinvent database, treatment option/s for this by-product include: deposition (underground deposit), thermal (hazardous waste incineration). Based on the aforementioned treatments, this by-product receives, it is a hazardous waste. This by-product can be modelled on two levels: treatment activity and market activity. The former one refers to the specific technology treating the by-product while the latter level represents a mix of treatments. Users are encouraged to inspect the modelling assumptions of the treatment activities and when selecting the market to additionally inspect the treatment mix. Collection and transportation of this by-product is accounted in the respective market activity, users are advised to inspect and modify the average transportation distances for a case specific modelling.
5a6b59a1-806a-4980-9495-1e40726092eb | treatment of spent oxychlor catalyst, hazardous waste incineration, with energy recovery | CH | 1997 - 2022 | ordinary transforming activity | Waste Treatment & Recycling | 3822:Treatment and disposal of hazardous waste | E - Water supply; sewerage, waste management and remediation activities | 759b89bd-3aa6-42ad-b767-5bb9ef5d331d | ByProduct | electricity, medium voltage | 17100: Electrical energy | kWh | This product represents electrical energy measured in kWh. If electricity is taken from a market for electricity, the transmission infrastructure, country-specific losses and transformation losses (for markets for medium and low voltage) are included. Covers voltages between 1kV and 24 kV.
5a6b59a1-806a-4980-9495-1e40726092eb | treatment of spent oxychlor catalyst, hazardous waste incineration, with energy recovery | CH | 1997 - 2022 | ordinary transforming activity | Waste Treatment & Recycling | 3822:Treatment and disposal of hazardous waste | E - Water supply; sewerage, waste management and remediation activities | 71e2f1db-a2c5-44d0-8337-dfff15be974d | ByProduct | heat, district or industrial, other than natural gas | 17300: Steam and hot water | MJ | This product represents heat measured in MJ. The heat is produced through various other means than natural gas. This includes burning of biomethane in gas turbine; biogas in co-gen gas engine; anthracite, coal, lignite briquettes and coke in stove; hardwood, logs, softwood, wood chips, wood pellets in furnaces and wood heaters; light fuel oil in boilers. Also contributing are heat from heat pumps and solar collectors. The dataset is targeted for district and industrial-scale heating.
5a6b59a1-806a-4980-9495-1e40726092eb | treatment of spent oxychlor catalyst, hazardous waste incineration, with energy recovery | CH | 1997 - 2022 | ordinary transforming activity | Waste Treatment & Recycling | 3822:Treatment and disposal of hazardous waste | E - Water supply; sewerage, waste management and remediation activities | 7f6bb533-2d3c-43a6-ac60-6eef299d7c52 | ByProduct | waste cement, hydrated | 39: Wastes or scraps | kg | 'waste cement, hydrated' is a solid waste under the category of construction and demolition wastes. It is primarily generated in construction and demolition of building infrastructure. 'waste cement, hydrated' contain the following fractions: 100% cement hydrated. By the database default (and per unit of reference product),'waste cement, hydrated' has 0% water on wet mass basis (100% dry matter) and it has no Carbon content. It has no heating value. This kind of by-product (recyclable or waste) is generated from ordinary transforming activities, and as such can be considered for modelling waste outputs of comparable composition. In the ecoinvent database, treatment option/s for this by-product include: deposition (residual material landfill). Based on the aforementioned treatments, this by-product receives, it is a hazardous waste. This by-product can be modelled on two levels: treatment activity and market activity. The former one refers to the specific technology treating the by-product while the latter level represents a mix of treatments. Users are encouraged to inspect the modelling assumptions of the treatment activities and when selecting the market to additionally inspect the treatment mix. Collection and transportation of this by-product is accounted in the respective market activity, users are advised to inspect and modify the average transportation distances for a case specific modelling.
04c70d1c-a9db-4e80-8862-f6d976279ee4 | land use change, perennial crop | CN | 2010 - 2022 | ordinary transforming activity | Land Use | 0161:Support activities for crop production | A - Agriculture, forestry and fishing | f372d4c2-7310-4fb9-8bb6-bee214fd08d1 | ReferenceProduct | land use change, perennial crop | 7: Financial and related services; real estate services; and rental and leasing services | ha | This represents the service of "land use change, perennial crop". It models the air emissions associated with transforming and occupying 1 ha of land to be used for a perennial crop production. The transformation can be split between change from annual cropland, perennial cropland, primary forest, secondary forest and grassland to perennial crop. The transformation data (split) have regional variation so users are prompted to examine the relevant geographies that are of interested.
ee289c1b-94cd-445d-abe5-abfa11030606 | treatment of waste plastic, mixture, unsanitary landfill, dry infiltration class (100mm) | GLO | 2006 - 2022 | ordinary transforming activity | Waste Treatment & Recycling | 3821:Treatment and disposal of non-hazardous waste | E - Water supply; sewerage, waste management and remediation activities | 88afd721-07ec-4910-a004-fa3fecb6bf70 | ReferenceProduct | waste plastic, mixture | 39270: Waste, parings and scrap of plastics | kg | 'waste plastic, mixture' is a solid waste under the category of construction and demolition wastes. It can be sourced in many and various ways and therefore it can belong in all waste categories (commercial and institutional, industrial and construction and demolition). It is primarily generated in a wide range of production activities in many different sectors, like building infrastructure, production of plastics, chemicals, aircrafts, ferries, heavy machinery, etc. 'waste plastic, mixture' contain the following fractions: 100% waste mixed plastics. By the database default (and per unit of reference product),'waste plastic, mixture' has 15.3% water on wet mass basis (84.7% dry matter) and Carbon present is of only fossil origin (74.73% on a dry matter basis). It has a higher heating value of 34.05 MJ/kg . This kind of by-product (recyclable or waste) is generated from ordinary transforming activities, and as such can be considered for modelling waste outputs of comparable composition. In the ecoinvent database, treatment option/s for this by-product include: deposition (sanitary landfill, unsanitary landfill), thermal (municipal incineration), uncontrolled forms of disposal (open dump, open burning). Based on the aforementioned treatments, this by-product receives, it is a non-hazardous waste. In addition, this by-product is used in the following processes: clinker production. This by-product can be modelled on two levels: treatment activity and market activity. The former one refers to the specific technology treating the by-product while the latter level represents a mix of treatments. Users are encouraged to inspect the modelling assumptions of the treatment activities and when selecting the market to additionally inspect the treatment mix. Collection and transportation of this by-product is accounted in the respective market activity, users are advised to inspect and modify the average transportation distances for a case specific modelling.
aa6462e6-f161-40d0-bd18-be7f58429c4e | electricity production, photovoltaic, 3kWp slanted-roof installation, single-Si, panel, mounted | CN-BJ | 2005 - 2022 | ordinary transforming activity | Electricity | 3510:Electric power generation, transmission and distribution | D - Electricity, gas, steam and air conditioning supply | d69294d7-8d64-4915-a896-9996a014c410 | ReferenceProduct | electricity, low voltage | 17100: Electrical energy | kWh | This product represents electrical energy measured in kWh. If electricity is taken from a market for electricity, the transmission infrastructure, country-specific losses and transformation losses (for markets for medium and low voltage) are included. Covers voltages below 1 kV.
aa6462e6-f161-40d0-bd18-be7f58429c4e | electricity production, photovoltaic, 3kWp slanted-roof installation, single-Si, panel, mounted | CN-BJ | 2005 - 2022 | ordinary transforming activity | Electricity | 3510:Electric power generation, transmission and distribution | D - Electricity, gas, steam and air conditioning supply | e8a51ec1-60cb-4ead-a948-ad1142c61918 | ByProduct | wastewater, average | 39990: Other wastes n.e.c. | m3 | 'wastewater, average' is a by-product (wastewater) produced from residential sources. It is generated from a wide range of residential, industrial and commercial activities. By the database default (and per unit of reference product),'wastewater, average' has the following physicochemical characteristics: C: 0.000000043979 kg/m3 , N: 0.031015 kg/m3 , P: 0.0044833 kg/m3. This by-product can have a regional-specific composition; users are prompted to refer to the properties of this wastewater (in activities treating them) for a detailed elemental composition. This kind of by-product (wastewater) is generated from ordinary transforming activities, and as such can be considered for modelling wastewater outputs of comparable composition. In the ecoinvent database, treatment option/s for this wastewater include: wastewater treatment plant. This by-product can be modelled on two levels: treatment activity and market activity. The former one refers to the specific technology treating the by-product while the latter level represents a mix of treatments. Users are encouraged to inspect the modelling assumptions of the treatment activities and when selecting the market to additionally inspect the treatment mix. Collection and transportation of wastewater is accounted in the respective market activity with the use of sewer infrastructure; Transportation of wastewater through a sewer grid results in losses until the wastewater enters the wastewater treatment plant. Direct emissions due to those losses are considered in the market activity. Losses are regional specific and thus users are encouraged to inspect the regional modelling assumptions.
563cf776-7b5c-4cc9-b6cb-83790aa3944f | shavings, hardwood, measured as dry mass to generic market for residual wood, dry | GLO | 2014 - 2022 | ordinary transforming activity | Wood | 1621:Manufacture of veneer sheets and wood-based panels | C - Manufacturing | 019600be-f3ce-4399-9e31-19cdc087ed5f | ReferenceProduct | residual wood, dry | 39283: Non-agglomerated wood waste and scrap | m3 | The product 'residual wood, dry' represents a generic product comprising residual wood produced as by-product in engineered wood product and wood wool production as well as shavings produced in planing activities. Dry residual wood has a water content (water in wet mass [kg] / dry mass [kg]) of 0.15. In the ecoinvent database, residual wood is used as in input for the production of engineered wood products.
459559ad-13ea-4501-9e38-7f6a1279f9b0 | electricity production, photovoltaic, 3kWp slanted-roof installation, multi-Si, panel, mounted | CN-HN | 2005 - 2022 | ordinary transforming activity | Electricity | 3510:Electric power generation, transmission and distribution | D - Electricity, gas, steam and air conditioning supply | d69294d7-8d64-4915-a896-9996a014c410 | ReferenceProduct | electricity, low voltage | 17100: Electrical energy | kWh | This product represents electrical energy measured in kWh. If electricity is taken from a market for electricity, the transmission infrastructure, country-specific losses and transformation losses (for markets for medium and low voltage) are included. Covers voltages below 1 kV.
459559ad-13ea-4501-9e38-7f6a1279f9b0 | electricity production, photovoltaic, 3kWp slanted-roof installation, multi-Si, panel, mounted | CN-HN | 2005 - 2022 | ordinary transforming activity | Electricity | 3510:Electric power generation, transmission and distribution | D - Electricity, gas, steam and air conditioning supply | e8a51ec1-60cb-4ead-a948-ad1142c61918 | ByProduct | wastewater, average | 39990: Other wastes n.e.c. | m3 | 'wastewater, average' is a by-product (wastewater) produced from residential sources. It is generated from a wide range of residential, industrial and commercial activities. By the database default (and per unit of reference product),'wastewater, average' has the following physicochemical characteristics: C: 0.000000043979 kg/m3 , N: 0.031015 kg/m3 , P: 0.0044833 kg/m3. This by-product can have a regional-specific composition; users are prompted to refer to the properties of this wastewater (in activities treating them) for a detailed elemental composition. This kind of by-product (wastewater) is generated from ordinary transforming activities, and as such can be considered for modelling wastewater outputs of comparable composition. In the ecoinvent database, treatment option/s for this wastewater include: wastewater treatment plant. This by-product can be modelled on two levels: treatment activity and market activity. The former one refers to the specific technology treating the by-product while the latter level represents a mix of treatments. Users are encouraged to inspect the modelling assumptions of the treatment activities and when selecting the market to additionally inspect the treatment mix. Collection and transportation of wastewater is accounted in the respective market activity with the use of sewer infrastructure; Transportation of wastewater through a sewer grid results in losses until the wastewater enters the wastewater treatment plant. Direct emissions due to those losses are considered in the market activity. Losses are regional specific and thus users are encouraged to inspect the regional modelling assumptions.
20c7b0a1-bdc7-4da4-ab38-b53f5f69c242 | mine construction, gold | CA | 2003 - 2022 | ordinary transforming activity | Infrastructure & Machinery; Resource Extraction | 4290:Construction of other civil engineering projects | F - Construction | 515dd20c-c5ae-4beb-a5f8-0b67918c28d6 | ReferenceProduct | mine infrastructure, gold | 53261: Mining constructions | unit | This is an immobile infrastructure, representing the construction of a mine infrastructure, gold. The infrastructure represents an open pit and underground mining, with a lifetime of 50 years. The process includes land use and the consumption of buildings and machinery for open pit mining.
7816707d-e40e-4694-a451-2c1a333adf08 | electricity, high voltage, import from TR | IR | 2012 - 2022 | ordinary transforming activity | Electricity | 3510:Electric power generation, transmission and distribution | D - Electricity, gas, steam and air conditioning supply | 66c93e71-f32b-4591-901c-55395db5c132 | ReferenceProduct | electricity, high voltage | 17100: Electrical energy | kWh | This product represents electrical energy measured in kWh. If electricity is taken from a market for electricity, the transmission infrastructure, country-specific losses and transformation losses (for markets for medium and low voltage) are included. Covers voltages above 24 kV.
fef5cef6-4bce-5c42-b44d-6e71b7e5b7f1 | market for waste polystyrene | FR | 2018 - 2022 | market activity | Waste Treatment & Recycling | 3821:Treatment and disposal of non-hazardous waste | E - Water supply; sewerage, waste management and remediation activities | b0176c67-5bc0-462a-8466-4f372f446f7c | ReferenceProduct | waste polystyrene | 39270: Waste, parings and scrap of plastics | kg | 'waste polystyrene' is a solid waste under the category of industrial wastes. It can be sourced in many and various ways and therefore it can belong in all waste categories (commercial and institutional, industrial and construction and demolition). It is primarily generated in a wide range of production activities in many different sectors. 'waste polystyrene' contain the following fractions: 100% waste polystyrene. By the database default (and per unit of reference product),'waste polystyrene' has 0.2% water on wet mass basis (99.8% dry matter) and Carbon present is of only fossil origin (92.26% on a dry matter basis). It has a higher heating value of 38.88 MJ/kg . This kind of by-product (recyclable or waste) is generated from ordinary transforming activities, and as such can be considered for modelling waste outputs of comparable composition. In the ecoinvent database, treatment option/s for this by-product include: deposition (sanitary landfill, unsanitary landfill), thermal (municipal incineration), uncontrolled forms of disposal (open dump, open burning). Based on the aforementioned treatments, this by-product receives, it is a non-hazardous waste. This by-product can be modelled on two levels: treatment activity and market activity. The former one refers to the specific technology treating the by-product while the latter level represents a mix of treatments. Users are encouraged to inspect the modelling assumptions of the treatment activities and when selecting the market to additionally inspect the treatment mix. Collection and transportation of this by-product is accounted in the respective market activity, users are advised to inspect and modify the average transportation distances for a case specific modelling. | 009003-53-6
2f936ef4-9613-4338-be3d-b37e20c2b2e2 | fibre cement roof slate production | CH | 1991 - 2022 | ordinary transforming activity | Cement & Concrete | 2395:Manufacture of articles of concrete, cement and plaster | C - Manufacturing | 903f9c06-b73e-466b-967e-e43998d36404 | ReferenceProduct | fibre cement roof slate | 37540: Tiles, flagstones, bricks and similar articles, of cement, concrete or artificial stone | kg | The product "fibre cement roof slate" represents roof slates with the following technical specifications. Bulk density rho [kg/m3]: 1800 Thermal conductivity lamda [W/mK]: about 0.5 Weight per area [kg/m2]: 23.7 - 24.6 (used: 24.2) Thickness [cm]: 1.34 Maximum size [mm]: 600 * 300. Roof slates are used for roof covering tiles instead of clay roof tiles.
2f936ef4-9613-4338-be3d-b37e20c2b2e2 | fibre cement roof slate production | CH | 1991 - 2022 | ordinary transforming activity | Cement & Concrete | 2395:Manufacture of articles of concrete, cement and plaster | C - Manufacturing | cddade55-1d1f-491c-b2e2-59f6bed28f56 | ByProduct | decarbonising waste | 39990: Other wastes n.e.c. | kg | 'decarbonising waste' is a solid waste under the category of industrial wastes. It is primarily generated in water decarbonisation processes and various industrial activities. 'decarbonising waste' contain the following fractions: 100% decarbonising waste (carbonate rich waste obtained from the decarbonisation of water). By the database default (and per unit of reference product),'decarbonising waste' has 30% water on wet mass basis (70% dry matter) and it has no Carbon content. It has no heating value. This kind of by-product (recyclable or waste) is generated from ordinary transforming activities, and as such can be considered for modelling waste outputs of comparable composition. In the ecoinvent database, treatment option/s for this by-product include: deposition (residual material landfill). Based on the aforementioned treatments, this by-product receives, it is a hazardous waste. This by-product can be modelled on two levels: treatment activity and market activity. The former one refers to the specific technology treating the by-product while the latter level represents a mix of treatments. Users are encouraged to inspect the modelling assumptions of the treatment activities and when selecting the market to additionally inspect the treatment mix. Collection and transportation of this by-product is accounted in the respective market activity, users are advised to inspect and modify the average transportation distances for a case specific modelling.
2f936ef4-9613-4338-be3d-b37e20c2b2e2 | fibre cement roof slate production | CH | 1991 - 2022 | ordinary transforming activity | Cement & Concrete | 2395:Manufacture of articles of concrete, cement and plaster | C - Manufacturing | 777bc26c-02e7-441e-a487-e4d4a87dae49 | ByProduct | waste emulsion paint | 39: Wastes or scraps | kg | 'waste emulsion paint' is a solid waste under the category of industrial wastes. It is primarily generated in a wide range of production and maintenance activities in many different sectors. 'waste emulsion paint' contain the following fractions: 100% emulsion paint. By the database default (and per unit of reference product),'waste emulsion paint' has 0% water on wet mass basis (100% dry matter) and Carbon present is of only fossil origin (27% on a dry matter basis). It has a higher heating value of 11.4 MJ/kg and a lower heating value of 10.51 MJ/kg . This kind of by-product (recyclable or waste) is generated from ordinary transforming activities, and as such can be considered for modelling waste outputs of comparable composition. In the ecoinvent database, treatment option/s for this by-product include: deposition (inert material landfill, sanitary landfill), thermal (hazardous waste incineration, municipal incineration). Based on the aforementioned treatments this by-product receives, it can be both a hazardous and a non-hazardous waste. This by-product can be modelled on two levels: treatment activity and market activity. The former one refers to the specific technology treating the by-product while the latter level represents a mix of treatments. Users are encouraged to inspect the modelling assumptions of the treatment activities and when selecting the market to additionally inspect the treatment mix. Collection and transportation of this by-product is accounted in the respective market activity, users are advised to inspect and modify the average transportation distances for a case specific modelling.
2f936ef4-9613-4338-be3d-b37e20c2b2e2 | fibre cement roof slate production | CH | 1991 - 2022 | ordinary transforming activity | Cement & Concrete | 2395:Manufacture of articles of concrete, cement and plaster | C - Manufacturing | 1b30b018-ac39-41f4-a9e0-92057eef8bb8 | ByProduct | waste mineral oil | 39990: Other wastes n.e.c. | kg | 'waste mineral oil' is a liquid waste under the category of industrial wastes. It is primarily generated in a wide range of industrial activities in many different sectors. 'waste mineral oil' contain the following fractions: 100% waste mineral oil. By the database default (and per unit of reference product),'waste mineral oil' has 10% water on wet mass basis (90% dry matter) and Carbon present is of only fossil origin (86.44% on a dry matter basis). It has a higher heating value of 41.8 MJ/kg . This kind of by-product (recyclable or waste) is generated from ordinary transforming activities, and as such can be considered for modelling waste outputs of comparable composition. In the ecoinvent database, treatment option/s for this by-product include: thermal (hazardous waste incineration). Based on the aforementioned treatments this by-product receives, it is a hazardous waste. In addition, this by-product is used in the following processes: clinker production. This by-product can be modelled on two levels: treatment activity and market activity. The former one refers to the specific technology treating the by-product while the latter level represents a mix of treatments. Users are encouraged to inspect the modelling assumptions of the treatment activities and when selecting the market to additionally inspect the treatment mix. Collection and transportation of this by-product is accounted in the respective market activity, users are advised to inspect and modify the average transportation distances for a case specific modelling.
2f936ef4-9613-4338-be3d-b37e20c2b2e2 | fibre cement roof slate production | CH | 1991 - 2022 | ordinary transforming activity | Cement & Concrete | 2395:Manufacture of articles of concrete, cement and plaster | C - Manufacturing | 0d4745c0-d967-4cfb-b23a-9736e6a4b00f | ByProduct | wastewater from concrete production | 39990: Other wastes n.e.c. | m3 | 'wastewater from concrete production' is a by-product (wastewater) produced from industrial sources. It is generated from concrete and cement production activities. By the database default (and per unit of reference product),'wastewater from concrete production' has the following physicochemical characteristics: C: 0 kg/m3 , N: 0.0032108 kg/m3 , P: 0.0000672 kg/m3. This by-product can have a regional-specific composition; users are prompted to refer to the properties of this wastewater (in activities treating them) for a detailed elemental composition. This kind of by-product (wastewater) is generated from ordinary transforming activities, and as such can be considered for modelling wastewater outputs of comparable composition. In the ecoinvent database, treatment option/s for this wastewater include: wastewater treatment plant. This by-product can be modelled on two levels: treatment activity and market activity. The former one refers to the specific technology treating the by-product while the latter level represents a mix of treatments. Users are encouraged to inspect the modelling assumptions of the treatment activities and when selecting the market to additionally inspect the treatment mix. Collection and transportation of wastewater is accounted in the respective market activity with the use of sewer infrastructure; Transportation of wastewater through a sewer grid results in losses until the wastewater enters the wastewater treatment plant. Direct emissions due to those losses are considered in the market activity. Losses are regional specific and thus users are encouraged to inspect the regional modelling assumptions.
2f936ef4-9613-4338-be3d-b37e20c2b2e2 | fibre cement roof slate production | CH | 1991 - 2022 | ordinary transforming activity | Cement & Concrete | 2395:Manufacture of articles of concrete, cement and plaster | C - Manufacturing | 3055997a-d565-4c92-9a91-431801587a3b | ByProduct | wastewater, unpolluted | 39990: Other wastes n.e.c. | m3 | 'wastewater, unpolluted' is a by-product (wastewater) produced from residential sources. It is generated from a wide range of residential, industrial and commercial activities. By the database default (and per unit of reference product),'wastewater, unpolluted' has the following physicochemical characteristics: C: 0 kg/m3 , N: 0 kg/m3 , P: 0 kg/m3. This by-product can have a regional-specific composition; users are prompted to refer to the properties of this wastewater (in activities treating them) for a detailed elemental composition. This kind of by-product (wastewater) is generated from ordinary transforming activities, and as such can be considered for modelling wastewater outputs of comparable composition. In the ecoinvent database, treatment option/s for this wastewater include: wastewater treatment plant. This by-product can be modelled on two levels: treatment activity and market activity. The former one refers to the specific technology treating the by-product while the latter level represents a mix of treatments. Users are encouraged to inspect the modelling assumptions of the treatment activities and when selecting the market to additionally inspect the treatment mix. Collection and transportation of wastewater is accounted in the respective market activity with the use of sewer infrastructure; Transportation of wastewater through a sewer grid results in losses until the wastewater enters the wastewater treatment plant. Direct emissions due to those losses are considered in the market activity. Losses are regional specific and thus users are encouraged to inspect the regional modelling assumptions.
c3176b72-edea-4048-b4c4-b6e840b383a4 | market for dimethyldichlorosilane | GLO | 2015 - 2022 | market activity | Chemicals | 2011:Manufacture of basic chemicals | C - Manufacturing | 4135c4ce-e9ab-51d1-9c3e-592b616adb68 | ReferenceProduct | dimethyldichlorosilane | 34160: Organo-sulphur compounds and other organo-inorganic compounds; heterocyclic compounds n.e.c.; nucleic acids an[…] | kg | 'dimethyldichlorosilane' is an organic substance with a CAS no. : 000075-78-5. It is called 'dichloro(dimethyl)silane' under IUPAC naming and its molecular formula is: C2H6Cl2Si. It is liquid under normal conditions of temperature and pressure and appears as a colorless, fuming liquid with a pungent odor. It is soluble in benzene and ether, but decomposes in water and ethanol. It is modelled as a pure substance. Modelling this substance in a solution requires the user to add the solvent of their choice in their models. There is no publicly available information about the consumption of this substance on a consumer level. On industrial sites, the substance is used for the manufacture of products in the following sectors: chemicals, mainly to produce silicones. | 000075-78-5
6ebade18-8575-4bd0-bf4a-abfa116946fb | treatment of waste rubber, unspecified, municipal incineration | GLO | 2006 - 2022 | ordinary transforming activity | Waste Treatment & Recycling | 3821:Treatment and disposal of non-hazardous waste | E - Water supply; sewerage, waste management and remediation activities | 7513d2f5-d7ee-497b-971b-a5ad34ab5c83 | ReferenceProduct | waste rubber, unspecified | 39: Wastes or scraps | kg | 'waste rubber, unspecified' is a solid waste under the category of construction and demolition wastes. It can be sourced in many and various ways and therefore it can belong in all waste categories (commercial and institutional, industrial and construction and demolition). It is primarily generated in a wide range of production, construction and maintenance activities in many different sectors. 'waste rubber, unspecified' contain the following fractions: 100% waste rubber. By the database default (and per unit of reference product),'waste rubber, unspecified' has 0% water on wet mass basis (100% dry matter) and Carbon present is of only fossil origin (85.3% on a dry matter basis). It has a higher heating value of 29.3 MJ/kg . This kind of by-product (recyclable or waste) is generated from ordinary transforming activities, and as such can be considered for modelling waste outputs of comparable composition. In the ecoinvent database, treatment option/s for this by-product include: thermal (municipal incineration). Based on the aforementioned treatments, this by-product receives, it is a non-hazardous waste. In addition, this by-product is used in the following processes: clinker production. This by-product can be modelled on two levels: treatment activity and market activity. The former one refers to the specific technology treating the by-product while the latter level represents a mix of treatments. Users are encouraged to inspect the modelling assumptions of the treatment activities and when selecting the market to additionally inspect the treatment mix. Collection and transportation of this by-product is accounted in the respective market activity, users are advised to inspect and modify the average transportation distances for a case specific modelling.
6ebade18-8575-4bd0-bf4a-abfa116946fb | treatment of waste rubber, unspecified, municipal incineration | GLO | 2006 - 2022 | ordinary transforming activity | Waste Treatment & Recycling | 3821:Treatment and disposal of non-hazardous waste | E - Water supply; sewerage, waste management and remediation activities | 637ee275-a239-4dcb-b084-abfa110dd65b | ByProduct | electricity, for reuse in municipal waste incineration only | 17100: Electrical energy | kWh | This product represents electrical energy measured in kWh. If electricity is taken from a market for electricity, the transmission infrastructure, country-specific losses and transformation losses (for markets for medium and low voltage) are included. Covers voltages between 1kV and 24 kV. Electricity that is produced internally in the incineration plant. Excess electricity is fed into 'market for electricity, medium voltage'.
6ebade18-8575-4bd0-bf4a-abfa116946fb | treatment of waste rubber, unspecified, municipal incineration | GLO | 2006 - 2022 | ordinary transforming activity | Waste Treatment & Recycling | 3821:Treatment and disposal of non-hazardous waste | E - Water supply; sewerage, waste management and remediation activities | 45fbbc41-7ae9-46cc-bb31-abfa11e69de0 | ByProduct | heat, for reuse in municipal waste incineration only | 17300: Steam and hot water | MJ | The heat is produced in treatment activities and usually reused in the activity itself. Excess heat is fed in 'market for heat district or industrial, other than natural gas'.
6ebade18-8575-4bd0-bf4a-abfa116946fb | treatment of waste rubber, unspecified, municipal incineration | GLO | 2006 - 2022 | ordinary transforming activity | Waste Treatment & Recycling | 3821:Treatment and disposal of non-hazardous waste | E - Water supply; sewerage, waste management and remediation activities | 7f6bb533-2d3c-43a6-ac60-6eef299d7c52 | ByProduct | waste cement, hydrated | 39: Wastes or scraps | kg | 'waste cement, hydrated' is a solid waste under the category of construction and demolition wastes. It is primarily generated in construction and demolition of building infrastructure. 'waste cement, hydrated' contain the following fractions: 100% cement hydrated. By the database default (and per unit of reference product),'waste cement, hydrated' has 0% water on wet mass basis (100% dry matter) and it has no Carbon content. It has no heating value. This kind of by-product (recyclable or waste) is generated from ordinary transforming activities, and as such can be considered for modelling waste outputs of comparable composition. In the ecoinvent database, treatment option/s for this by-product include: deposition (residual material landfill). Based on the aforementioned treatments, this by-product receives, it is a hazardous waste. This by-product can be modelled on two levels: treatment activity and market activity. The former one refers to the specific technology treating the by-product while the latter level represents a mix of treatments. Users are encouraged to inspect the modelling assumptions of the treatment activities and when selecting the market to additionally inspect the treatment mix. Collection and transportation of this by-product is accounted in the respective market activity, users are advised to inspect and modify the average transportation distances for a case specific modelling.
704aad3b-a01c-4c7f-bbd7-19fd96a0d728 | multi-Si wafer production | GLO | 1992 - 2022 | ordinary transforming activity | Electronics | 2610:Manufacture of electronic components and boards | C - Manufacturing | 29ceec7a-ef32-4917-acae-092fab0ffee2 | ReferenceProduct | multi-Si wafer | 47173: Parts for the goods of subclasses 47140 to 47160 | m2 | This product represents 1 m2 of multi-Si wafer used to produce photovoltaic cells. Wafers are round disks cut from pure silicon ingots. Multi-Si, or polycrystalline silicon consists of many small silicon crystals compared to single-Si that consist of one single continuous crystal. Multi-Si cells are usually less efficient than single-Si photovoltaic cells
704aad3b-a01c-4c7f-bbd7-19fd96a0d728 | multi-Si wafer production | GLO | 1992 - 2022 | ordinary transforming activity | Electronics | 2610:Manufacture of electronic components and boards | C - Manufacturing | 01246895-e90d-43e4-9e35-ff4031c458f7 | ByProduct | waste, from silicon wafer production | 39990: Other wastes n.e.c. | kg | 'waste, from silicon wafer production' is a solid waste under the category of industrial wastes. It is primarily generated in silicon wafer production. 'waste, from silicon wafer production' contain the following fractions: 100% waste silicom wafer. By the database default (and per unit of reference product),'waste, from silicon wafer production' has 0% water on wet mass basis (100% dry matter) and Carbon present is of only fossil origin (3.47% on a dry matter basis). It has no heating value. This kind of by-product (recyclable or waste) is generated from ordinary transforming activities, and as such can be considered for modelling waste outputs of comparable composition. In the ecoinvent database, treatment option/s for this by-product include: deposition (underground deposit). Based on the aforementioned treatments, this by-product receives, it is a hazardous waste. This by-product can be modelled on two levels: treatment activity and market activity. The former one refers to the specific technology treating the by-product while the latter level represents a mix of treatments. Users are encouraged to inspect the modelling assumptions of the treatment activities and when selecting the market to additionally inspect the treatment mix. Collection and transportation of this by-product is accounted in the respective market activity, users are advised to inspect and modify the average transportation distances for a case specific modelling.
f1c4fb3c-86f7-4bb9-94a9-6a1fd216141b | carrot seed production, Swiss integrated production, at farm | CH | 2000 - 2022 | ordinary transforming activity | Agriculture & Animal Husbandry | 0113:Growing of vegetables and melons, roots and tubers | A - Agriculture, forestry and fishing | 2de57b5a-6b48-4049-b315-271cdff5cdf2 | ReferenceProduct | carrot seed, Swiss integrated production, at farm | 01260: Vegetable seeds, except beet seeds | kg | The product 'carrot seed, Swiss integrated production, at farm' is a seed. It is an annual crop. Swiss integrated production refers to agriculture meeting the ecological requirements (ökologischer Leistungsnachweis, ÖLN) defined by the Swiss regulation on direct payments to agriculture (Direktzahlungsverordnung).
df0908b1-70ee-4626-a857-d353de3fb28a | hard coal mine operation and hard coal preparation | RU | 1990 - 2022 | ordinary transforming activity | Resource Extraction; Fuels | 0510:Mining of hard coal | B - Mining and quarrying | 0d3eda5a-4601-4573-9549-0701c459ab88 | ReferenceProduct | hard coal | 11010: Hard coal | kg | hard coal' is a fossil fuel with a calorific value of 27.91 MJ/kg. It is used as a solid fuel and is sourced from coal mines after crushing, screening and washing the coal. Its main applications are in the following sectors: domestic fuel (mainly for hand-fired stoves), as filter media and as an ingredient in charcoal briquettes.
df0908b1-70ee-4626-a857-d353de3fb28a | hard coal mine operation and hard coal preparation | RU | 1990 - 2022 | ordinary transforming activity | Resource Extraction; Fuels | 0510:Mining of hard coal | B - Mining and quarrying | f5b7aa45-bb02-4a3a-8322-8a1085ac431c | ByProduct | coal slurry | 39: Wastes or scraps | kg | 'coal slurry' is a solid waste under the category of industrial wastes. It is primarily generated in a wide range of industrial activities in many different sectors. 'coal slurry' contain the following fractions: 100% average coal tailings. By the database default (and per unit of reference product),'coal slurry' has 0% water on wet mass basis (100% dry matter) and Carbon present is of only fossil origin (12.4% on a dry matter basis). It has no heating value. This kind of by-product (recyclable or waste) is generated from ordinary transforming activities, and as such can be considered for modelling waste outputs of comparable composition. In the ecoinvent database, treatment option/s for this by-product include: deposition (impoundment). Based on the aforementioned treatments, this by-product receives, it is a hazardous waste. This by-product can be modelled on two levels: treatment activity and market activity. The former one refers to the specific technology treating the by-product while the latter level represents a mix of treatments. Users are encouraged to inspect the modelling assumptions of the treatment activities and when selecting the market to additionally inspect the treatment mix. Collection and transportation of this by-product is accounted in the respective market activity, users are advised to inspect and modify the average transportation distances for a case specific modelling.
df0908b1-70ee-4626-a857-d353de3fb28a | hard coal mine operation and hard coal preparation | RU | 1990 - 2022 | ordinary transforming activity | Resource Extraction; Fuels | 0510:Mining of hard coal | B - Mining and quarrying | 5c772de8-0e4b-4150-a43d-d4a7668434dc | ByProduct | spoil from hard coal mining | 39: Wastes or scraps | kg | 'spoil from hard coal mining' is a solid waste under the category of industrial wastes. It is primarily generated in hard coal mining and chemicals and plastics production activities. 'spoil from hard coal mining' contain the following fractions: 100% hard coal mining spoil. By the database default (and per unit of reference product),'spoil from hard coal mining' has 0% water on wet mass basis (100% dry matter) and Carbon present is of only fossil origin (0.79% on a dry matter basis). It has no heating value. This kind of by-product (recyclable or waste) is generated from ordinary transforming activities, and as such can be considered for modelling waste outputs of comparable composition. In the ecoinvent database, this by-product is used in the following processes: treatment of spoil from hard coal mining, in surface landfill. Based on the aforementioned treatments, this by-product receives, it is a non-hazardous waste. This by-product can be modelled on two levels: treatment activity and market activity. The former one refers to the specific technology treating the by-product while the latter level represents a mix of treatments. Users are encouraged to inspect the modelling assumptions of the treatment activities and when selecting the market to additionally inspect the treatment mix. Collection and transportation of this by-product is accounted in the respective market activity, users are advised to inspect and modify the average transportation distances for a case specific modelling.
6e0cf55b-d872-5f28-9938-95430c53024c | sugarcane production | BR-MT | 2012 - 2022 | ordinary transforming activity | Agriculture & Animal Husbandry | 0114:Growing of sugar cane | A - Agriculture, forestry and fishing | e31efe33-e07e-4f56-ab66-08b13bd19d37 | ReferenceProduct | sugarcane | 01802: Sugar cane | kg | The product 'sugarcane' is of the annual crop type.
cd8de897-953f-4e6d-8cd1-fc72f9bcebb2 | operation, computer, laptop, video mode | GLO | 2005 - 2022 | ordinary transforming activity | Electronics | 8219:Photocopying, document preparation and other specialized office support act | N - Administrative and support service activities | 1df9e7e1-a5ed-4e11-b259-507f60a39d80 | ReferenceProduct | operation, computer, laptop, video mode | 85: Support services | hour | The 'operation, computer, laptop, video mode' is delivering the service of operation of a laptop computer in the video mode for one hour of use. The laptop is assumed to have an average electricity consumption of 30W. The operation includes the use of laptop computer and the electricity consumption.
fb5faeff-4aad-45da-aa9e-bd77ae68f0e6 | photovoltaic cell production, single-Si wafer | GLO | 2004 - 2022 | ordinary transforming activity | Infrastructure & Machinery; Electronics; Electricity | 2610:Manufacture of electronic components and boards | C - Manufacturing | 93880249-2fea-4042-ab23-7b3a75a185d9 | ReferenceProduct | photovoltaic cell, single-Si wafer | 47150: Diodes, transistors and similar semi-conductor devices; photosensitive semi-conductor devices; light emitting […] | m2 | This product represents 1 m2 of photovoltaic cell. A photovoltaic cell converts light into electricity and is used as the building block for large solar panels. Single-Si, or monocrystalline silicon consists of one single continuous crystal. Single-Si cells are usually more efficient than multi-Si photovoltaic cells.
fb5faeff-4aad-45da-aa9e-bd77ae68f0e6 | photovoltaic cell production, single-Si wafer | GLO | 2004 - 2022 | ordinary transforming activity | Infrastructure & Machinery; Electronics; Electricity | 2610:Manufacture of electronic components and boards | C - Manufacturing | 3f524de5-f167-4d4f-bd15-5283160f67ac | ByProduct | waste, from silicon wafer production, inorganic | 39: Wastes or scraps | kg | 'waste, from silicon wafer production, inorganic' is a solid waste under the category of industrial wastes. It is primarily generated in silicon wafer and photovoltaic cell production. 'waste, from silicon wafer production, inorganic' contain the following fractions: 100% inorganic waste silicon wafer. By the database default (and per unit of reference product),'waste, from silicon wafer production, inorganic' has 9.4% water on wet mass basis (90.6% dry matter) and Carbon present is of only fossil origin (3.48% on a dry matter basis). It has no heating value. This kind of by-product (recyclable or waste) is generated from ordinary transforming activities, and as such can be considered for modelling waste outputs of comparable composition. In the ecoinvent database, treatment option/s for this by-product include: deposition (residual material landfill). Based on the aforementioned treatments, this by-product receives, it is a hazardous waste. This by-product can be modelled on two levels: treatment activity and market activity. The former one refers to the specific technology treating the by-product while the latter level represents a mix of treatments. Users are encouraged to inspect the modelling assumptions of the treatment activities and when selecting the market to additionally inspect the treatment mix. Collection and transportation of this by-product is accounted in the respective market activity, users are advised to inspect and modify the average transportation distances for a case specific modelling.
fb5faeff-4aad-45da-aa9e-bd77ae68f0e6 | photovoltaic cell production, single-Si wafer | GLO | 2004 - 2022 | ordinary transforming activity | Infrastructure & Machinery; Electronics; Electricity | 2610:Manufacture of electronic components and boards | C - Manufacturing | 42d2fd94-f9c8-4903-ac72-a4fe5af22233 | ByProduct | wastewater from PV cell production | 39990: Other wastes n.e.c. | m3 | 'wastewater from PV cell production' is a by-product (wastewater) produced from industrial sources. It is generated from potato startch and dairy production activities. By the database default (and per unit of reference product),'wastewater from PV cell production' has the following physicochemical characteristics: C: 0 kg/m3 , N: 0.15371 kg/m3 , P: 0.03531 kg/m3. This by-product can have a regional-specific composition; users are prompted to refer to the properties of this wastewater (in activities treating them) for a detailed elemental composition. This kind of by-product (wastewater) is generated from ordinary transforming activities, and as such can be considered for modelling wastewater outputs of comparable composition. In the ecoinvent database, treatment option/s for this wastewater include: wastewater treatment plant. This by-product can be modelled on two levels: treatment activity and market activity. The former one refers to the specific technology treating the by-product while the latter level represents a mix of treatments. Users are encouraged to inspect the modelling assumptions of the treatment activities and when selecting the market to additionally inspect the treatment mix. Collection and transportation of wastewater is accounted in the respective market activity with the use of sewer infrastructure; Transportation of wastewater through a sewer grid results in losses until the wastewater enters the wastewater treatment plant. Direct emissions due to those losses are considered in the market activity. Losses are regional specific and thus users are encouraged to inspect the regional modelling assumptions.
f4c14b7d-852a-41e9-a5fe-69c5bd886a62 | fertilising, by broadcaster | CA-QC | 1991 - 2022 | ordinary transforming activity | Agriculture & Animal Husbandry | 0161:Support activities for crop production | A - Agriculture, forestry and fishing | 75168394-3da2-467a-90a1-285836ccd00d | ReferenceProduct | fertilising, by broadcaster | 86119: Other support services to crop production | ha | This is delivering the service of 'fertilising, by broadcaster' on an area of one hectare. It includes the use of diesel powered mobile infrastructure (tractors, machinery). Diesel combustion linearly affects direct emissions. Hence, a user can model the right amount of this service by using information on diesel consumption. For example: If within the user's model diesel consumption is 30 kg/ha while in this service it is 15 kg/ha, the user can model with 2 ha of this service.
1cbb4bc9-0374-451a-b90c-b634e7bf2c9e | solar collector factory construction | GLO | 2001 - 2022 | ordinary transforming activity | Infrastructure & Machinery; Heat | 4100:Construction of buildings | F - Construction | f045b62a-272e-4c8d-85c1-3a17dbabf69d | ReferenceProduct | solar collector factory | 53269: Other constructions for manufacturing | unit | This is an immobile infrastructure, representing the construction of a solar collector factory. The infrastructure has a yearly production of 100,000 m2 and its life time is assumed to be 50 years. The process includes buildings, land occupation and transformation of a factory for flat plate collectors, but it excludes machinery.
c7eb1ad0-dbb0-4fb4-89c2-68f1388b46d9 | market for petrol, two-stroke blend | GLO | 2011 - 2022 | market activity | Fuels | 1920:Manufacture of refined petroleum products | C - Manufacturing | b6f623c7-3362-46ea-b0a6-ee15925936e2 | ReferenceProduct | petrol, two-stroke blend | 333: Petroleum oils and oils obtained from bituminous materials, other than crude; preparations n.e.c. containing by […] | kg | petrol, two-stroke blend' is a fossil fuel with a calorific value of 43.2 MJ/kg. It is used as a liquid fuel and is sourced from petroleum refineries. Its main applications are in the following sectors: outdoor power tools including leaf blowers, chainsaws and string trimmers. Lubricant and petrol are mixed in a 1:50 ratio. | 086290-81-5
8b32708d-6d38-5806-8a29-50021c8e631a | calcium carbonate production, precipitated | RER | 2015 - 2022 | ordinary transforming activity | Chemicals | 2011:Manufacture of basic chemicals | C - Manufacturing | cb08ad19-9bff-5101-95f6-73c9e58ee1ff | ReferenceProduct | calcium carbonate, precipitated | 34240: Phosphates of triammonium; salts and peroxysalts of inorganic acids and metals n.e.c. | kg | 'calcium carbonate, precipitated' is an inorganic substance with a CAS no. : 000471-34-1. It is called 'calcium;carbonate' under IUPAC naming and its molecular formula is: CCaO3. It is solid under normal conditions of temperature and pressure as colorless to white crystalls or powder with no odor. It is nearly insoluble in water and alcohols. It is modelled as a pure substance. Modelling this substance in a solution requires the user to add the solvent of their choice in their models. On a consumer level, is used in the following products: stone, plaster, cement, glass or ceramic (e.g. dishes, pots/pans, food storage containers, construction and isolation material), fabrics, textiles and apparel (e.g. clothing, mattress, curtains or carpets, textile toys), leather (e.g. gloves, shoes, purses, furniture), metal (e.g. cutlery, pots, toys, jewellery), paper (e.g. tissues, feminine hygiene products, nappies, books, magazines, wallpaper), rubber (e.g. tyres, shoes, toys), wood (e.g. floors, furniture, toys) and plastic (e.g. food packaging and storage, toys, mobile phones). There is no publicly available information about the consumption of this substance on industrial sites. | 000471-34-1
8b32708d-6d38-5806-8a29-50021c8e631a | calcium carbonate production, precipitated | RER | 2015 - 2022 | ordinary transforming activity | Chemicals | 2011:Manufacture of basic chemicals | C - Manufacturing | e8a51ec1-60cb-4ead-a948-ad1142c61918 | ByProduct | wastewater, average | 39990: Other wastes n.e.c. | m3 | 'wastewater, average' is a by-product (wastewater) produced from residential sources. It is generated from a wide range of residential, industrial and commercial activities. By the database default (and per unit of reference product),'wastewater, average' has the following physicochemical characteristics: C: 0.000000043979 kg/m3 , N: 0.031015 kg/m3 , P: 0.0044833 kg/m3. This by-product can have a regional-specific composition; users are prompted to refer to the properties of this wastewater (in activities treating them) for a detailed elemental composition. This kind of by-product (wastewater) is generated from ordinary transforming activities, and as such can be considered for modelling wastewater outputs of comparable composition. In the ecoinvent database, treatment option/s for this wastewater include: wastewater treatment plant. This by-product can be modelled on two levels: treatment activity and market activity. The former one refers to the specific technology treating the by-product while the latter level represents a mix of treatments. Users are encouraged to inspect the modelling assumptions of the treatment activities and when selecting the market to additionally inspect the treatment mix. Collection and transportation of wastewater is accounted in the respective market activity with the use of sewer infrastructure; Transportation of wastewater through a sewer grid results in losses until the wastewater enters the wastewater treatment plant. Direct emissions due to those losses are considered in the market activity. Losses are regional specific and thus users are encouraged to inspect the regional modelling assumptions.
f55d649c-c5df-4d4d-abe0-35c104ea2199 | market for indium tin oxide powder, nanoscale, for sputtering target | GLO | 2011 - 2022 | market activity | Metals | 2029:Manufacture of other chemical products n.e.c. | C - Manufacturing | e27cd3c5-3a3c-4743-a18f-2426152d6148 | ReferenceProduct | indium tin oxide powder, nanoscale, for sputtering target | 35499: Other chemical products n.e.c. | kg | 'indium tin oxide powder, nanoscale, for sputtering target' is a product that belongs to the metal sector. It is the direct product from coprecipitation. It can be used in the following applications and/or processes: in sputtering targets.
81197d65-485d-41c3-8e47-e773be961e7f | market for maintenance, stirling heat and power co-generation unit, 3kW electrical, wood pellet, future | GLO | 2011 - 2022 | market activity | Infrastructure & Machinery; Heat; Electricity | 3314:Repair of electrical equipment | C - Manufacturing | c2c0d6bb-e4dd-436f-b4f5-bb7771ebe964 | ReferenceProduct | maintenance, stirling heat and power co-generation unit, 3kW electrical, wood pellet, future | 87152: Maintenance and repair services of electrical machinery and apparatus n.e.c. | unit | This is delivering the service of maintenance for a Stirling cogeneration unit with 3 kW electrical output. The unit uses wood pellets to operate. Maintenance is carried out every year or 5,300 h, while its lifetime operation is 15 years or 80,000 h. The process includes materials and transport used for the maintenance of the Stirling cogeneration unit.
45d58b45-c2fa-465c-a9d0-490faa741393 | market for land use change, perennial crop | CO | 2010 - 2022 | market activity | Land Use | 0161:Support activities for crop production | A - Agriculture, forestry and fishing | f372d4c2-7310-4fb9-8bb6-bee214fd08d1 | ReferenceProduct | land use change, perennial crop | 7: Financial and related services; real estate services; and rental and leasing services | ha | This represents the service of "land use change, perennial crop". It models the air emissions associated with transforming and occupying 1 ha of land to be used for a perennial crop production. The transformation can be split between change from annual cropland, perennial cropland, primary forest, secondary forest and grassland to perennial crop. The transformation data (split) have regional variation so users are prompted to examine the relevant geographies that are of interested.
eae572ae-1dee-4360-bad1-169dea2579ae | market for acetanilide | GLO | 2012 - 2022 | market activity | Chemicals | 2011:Manufacture of basic chemicals | C - Manufacturing | 98c3d189-a2b3-4d52-b833-e896553847e9 | ReferenceProduct | acetanilide | 341: Basic organic chemicals | kg | 'acetanilide' is an organic substance with a CAS no. : 000103-84-4. It is called 'N-phenylacetamide' under IUPAC naming and its molecular formula is: C8H9NO. It is solid under normal conditions of temperature and pressure and is a white crystalline powder. It is modelled as a pure substance. Modelling this substance in a solution requires the user to add the solvent of their choice in their models. There is no publicly available information about the consumption of this substance on a consumer level. On industrial sites, the substance is used for the manufacture of products in the following sectors: chemicals and pharmaceuticals. | 000103-84-4
5bfc06e7-40d7-4e45-9a81-872821f21cd9 | laminated timber element production, for outdoor use | GLO | 1986 - 2022 | ordinary transforming activity | Wood | 1621:Manufacture of veneer sheets and wood-based panels | C - Manufacturing | 8c9502ff-e974-4d81-9293-b6d52de1bdd1 | ReferenceProduct | laminated timber element, transversally prestressed, for outdoor use | 3142: Other plywood, veneered panels and similar laminated wood, except of bamboo | m3 | The product 'laminated timber element, transversally prestressed, for outdoor use' represents an engineered wood product. Laterally pre-stressed laminated timber plates are preferably used for parts that bear medium to heavy loads, e. g. as building material for houses. Screwed laminated timber plates consist of a horizontal stack of single boards which are aligned on end and joined together using different techniques. Depending on the direction of loading and/or installation in reference to their plain, these construction parts serve as load bearing or non load bearing plates or panels. Most frequently, laminated timber plates are used for walls, roofs, ceilings and bridge decks.
5bfc06e7-40d7-4e45-9a81-872821f21cd9 | laminated timber element production, for outdoor use | GLO | 1986 - 2022 | ordinary transforming activity | Wood | 1621:Manufacture of veneer sheets and wood-based panels | C - Manufacturing | 019600be-f3ce-4399-9e31-19cdc087ed5f | ByProduct | residual wood, dry | 39283: Non-agglomerated wood waste and scrap | m3 | The product 'residual wood, dry' represents a generic product comprising residual wood produced as by-product in engineered wood product and wood wool production as well as shavings produced in planing activities. Dry residual wood has a water content (water in wet mass [kg] / dry mass [kg]) of 0.15. In the ecoinvent database, residual wood is used as in input for the production of engineered wood products.
4a14f3cb-b3c4-4e15-bdfc-8a079ece004e | market for room-connecting overflow element, steel, approx. 40 m3/h | GLO | 2011 - 2022 | market activity | Infrastructure & Machinery | 2819:Manufacture of other general-purpose machinery | C - Manufacturing | f3c51e03-d161-4493-a430-03ac72a4706a | ReferenceProduct | room-connecting overflow element, steel, approx. 40 m3/h | 44831: Parts of the following appliances: electromechanical domestic appliances, shavers and hairclippers, with self-[…] | unit | This is an infrastructure, representing the product of a room-connecting overflow element, a typical component used for a ventilation system in a multi family house. It is usually placed above door to separate the rooms and it has a capacity of 40 m3/h. It is made of galvanised steel and insulated with rubber, with a 1.1 kg weight per element. The process includes all materials necessary to construct it, energy consumption during production and infrastructure for the production
4af5add8-f4af-51a9-bcba-ed384944c364 | market for waste polypropylene | XK | 2018 - 2022 | market activity | Waste Treatment & Recycling | 3821:Treatment and disposal of non-hazardous waste | E - Water supply; sewerage, waste management and remediation activities | 00478901-732f-4bf4-81cc-2255f9874512 | ReferenceProduct | waste polypropylene | 39270: Waste, parings and scrap of plastics | kg | 'waste polypropylene' is a solid waste under the category of construction and demolition wastes. It can be sourced in many and various ways and therefore it can belong in all waste categories (commercial and institutional, industrial and construction and demolition). It is primarily generated in a wide range of activities in many different sectors like building infrastructure, production of plastics, electric apparatuses, textiles, ect. 'waste polypropylene' contain the following fractions: 100% waste polypropylene. By the database default (and per unit of reference product),'waste polypropylene' has 15.9% water on wet mass basis (84.1% dry matter) and Carbon present is of only fossil origin (82.52% on a dry matter basis). It has a higher heating value of 36.16 MJ/kg . This kind of by-product (recyclable or waste) is generated from ordinary transforming activities, and as such can be considered for modelling waste outputs of comparable composition. In the ecoinvent database, treatment option/s for this by-product include: deposition (sanitary landfill, unsanitary landfill), thermal (municipal incineration), uncontrolled forms of disposal (open dump, open burning). Based on the aforementioned treatments, this by-product receives, it is a non-hazardous waste. This by-product can be modelled on two levels: treatment activity and market activity. The former one refers to the specific technology treating the by-product while the latter level represents a mix of treatments. Users are encouraged to inspect the modelling assumptions of the treatment activities and when selecting the market to additionally inspect the treatment mix. Collection and transportation of this by-product is accounted in the respective market activity, users are advised to inspect and modify the average transportation distances for a case specific modelling. | 009003-07-0
ba8abab4-24c0-5281-a331-1c9e064a9807 | petroleum and gas production, onshore | GB | 2019 - 2022 | ordinary transforming activity | Resource Extraction; Fuels | 06:Extraction of crude petroleum and natural gas | B - Mining and quarrying | a9007f10-7e39-4d50-8f4a-d6d03ce3d673 | ReferenceProduct | natural gas, high pressure | 12020: Natural gas, liquefied or in the gaseous state | m3 | ‘natural gas, high pressure' is a fossil fuel, for which a generic gross calorific value (GCV) of 40MJ/m3, a net calorific value (NCV) of 36.0 MJ/m3 and a density of 0.735kg/m3 for natural gas are applied, in line with the global statistics (referring to standard cubic meters, Sm3, measured at 15°C and 1013 mbar). It is used as a gaseous fuel and is sourced from oil and gas production and evaporation of liquid natural gas. The initial overpressure of the gas is 1-5 bar (1000-5000 hPa). Natural gas supplied at high pressure is predominantly used by large consumers, e.g., power plants and industries. | 014493-06-2
ba8abab4-24c0-5281-a331-1c9e064a9807 | petroleum and gas production, onshore | GB | 2019 - 2022 | ordinary transforming activity | Resource Extraction; Fuels | 06:Extraction of crude petroleum and natural gas | B - Mining and quarrying | e6aad2de-0b1b-49c3-a0c4-797ba34d87e5 | ReferenceProduct | petroleum | 12010: Petroleum oils and oils obtained from bituminous minerals, crude | kg | Crude 'petroleum' oil is a fossil fuel with a net calorific value of 43.4 MJ/kg. The density of petroleum set to 858.1 kg/m3. Its main application is as the feedstock for petroleum refineries, for the production of various fuels and petrochemicals. | 008002-05-9
ba8abab4-24c0-5281-a331-1c9e064a9807 | petroleum and gas production, onshore | GB | 2019 - 2022 | ordinary transforming activity | Resource Extraction; Fuels | 06:Extraction of crude petroleum and natural gas | B - Mining and quarrying | 6047c525-49b7-4a7d-baf6-a61283e5eda9 | ByProduct | hazardous waste, for underground deposit | 39: Wastes or scraps | kg | 'hazardous waste, for underground deposit' is a solid waste under the category of industrial wastes. It can be sourced in many and various ways and therefore it can belong in all waste categories (commercial and institutional, industrial and construction and demolition). It is primarily generated in a wide range of activities in different sectors. 'hazardous waste, for underground deposit' contain the following fractions: 100% inert waste meant for underground deposit. Due to lack of data, the composition of this waste is approximated with the known fraction of the municipal solid waste incineration residues. By the database default (and per unit of reference product),'hazardous waste, for underground deposit' has 0% water on wet mass basis (100% dry matter) and Carbon present is of only fossil origin (55.47% on a dry matter basis). It has no heating value. This kind of by-product (recyclable or waste) is generated from ordinary transforming activities, and as such can be considered for modelling waste outputs of comparable composition. In the ecoinvent database, treatment option/s for this by-product include: deposition (underground deposit). Based on the aforementioned treatments, this by-product receives, it is a hazardous waste. This by-product can be modelled on two levels: treatment activity and market activity. The former one refers to the specific technology treating the by-product while the latter level represents a mix of treatments. Users are encouraged to inspect the modelling assumptions of the treatment activities and when selecting the market to additionally inspect the treatment mix. Collection and transportation of this by-product is accounted in the respective market activity, users are advised to inspect and modify the average transportation distances for a case specific modelling.
ba8abab4-24c0-5281-a331-1c9e064a9807 | petroleum and gas production, onshore | GB | 2019 - 2022 | ordinary transforming activity | Resource Extraction; Fuels | 06:Extraction of crude petroleum and natural gas | B - Mining and quarrying | 27da8130-82ba-485c-a800-b89efdcb0491 | ByProduct | municipal solid waste | 39910: Municipal waste | kg | 'municipal solid waste' is a solid waste under the category of residential wastes. It can be sourced in many and various ways and therefore it can belong in all waste categories (commercial and institutional, industrial and construction and demolition). It is primarily generated in a wide range of activities from many different sectors. 'municipal solid waste' contain the following fractions: plastics, paper, glass, metals, organic waste, textiles and potentially others. . By the database default (and per unit of reference product),'municipal solid waste' has 22.9% water on wet mass basis (77.1% dry matter) and Carbon present is of both fossil (17.15% on a dry matter basis), and non-fossil origin (26.17% on a dry matter basis). It has a lower heating value of 11.74 MJ/kg . This kind of by-product (recyclable or waste) is generated from ordinary transforming activities, and as such can be considered for modelling waste outputs of comparable composition. In the ecoinvent database, treatment option/s for this by-product include: deposition (sanitary landfill, unsanitary landfill), thermal (municipal incineration), uncontrolled forms of disposal (open dump, open burning). Based on the aforementioned treatments, this by-product receives, it is a non-hazardous waste. In addition, this by-product is used in the following processes: clinker production; treatment of municipal solid waste, incineration. This by-product can be modelled on two levels: treatment activity and market activity. The former one refers to the specific technology treating the by-product while the latter level represents a mix of treatments. Users are encouraged to inspect the modelling assumptions of the treatment activities and when selecting the market to additionally inspect the treatment mix. Collection and transportation of this by-product is accounted in the respective market activity, users are advised to inspect and modify the average transportation distances for a case specific modelling.
ba8abab4-24c0-5281-a331-1c9e064a9807 | petroleum and gas production, onshore | GB | 2019 - 2022 | ordinary transforming activity | Resource Extraction; Fuels | 06:Extraction of crude petroleum and natural gas | B - Mining and quarrying | 10da3c92-bfbe-455c-8029-dfd4e4acedd4 | ByProduct | waste natural gas, sweet | 39990: Other wastes n.e.c. | MJ | 'waste natural gas, sweet' is a liquid waste under the category of industrial wastes. It is primarily generated in petroleum and natural gas activities. 'waste natural gas, sweet' contain the following fractions: 100% sweet natural gas. By the database default (and per unit of reference product),'waste natural gas, sweet' has 0% water on wet mass basis (100% dry matter) and Carbon present is of only fossil origin (58.93% on a dry matter basis). It has no heating value. This kind of by-product (recyclable or waste) is generated from ordinary transforming activities, and as such can be considered for modelling waste outputs of comparable composition. In the ecoinvent database, this by-product is used in the following processes: treatment of waste natural gas, sweet, burned in production flare. Based on the aforementioned treatments, this by-product receives, it is a non-hazardous waste. This by-product can be modelled on two levels: treatment activity and market activity. The former one refers to the specific technology treating the by-product while the latter level represents a mix of treatments. Users are encouraged to inspect the modelling assumptions of the treatment activities and when selecting the market to additionally inspect the treatment mix. Collection and transportation of this by-product is accounted in the respective market activity, users are advised to inspect and modify the average transportation distances for a case specific modelling.
ba8abab4-24c0-5281-a331-1c9e064a9807 | petroleum and gas production, onshore | GB | 2019 - 2022 | ordinary transforming activity | Resource Extraction; Fuels | 06:Extraction of crude petroleum and natural gas | B - Mining and quarrying | b1f372d7-881a-441a-a7fc-550889f88d0a | ByProduct | water discharge from petroleum/natural gas extraction, onshore | 39920: Sewage sludge | kg | 'water discharge from petroleum/natural gas extraction, onshore' represents direct water emissions generated by discharging 1kg of 'water discharge from petroleum/natural gas extraction, onshore' during the extraction of petroleum/natural gas. It is handled with a treatment process. The mass of water discharged is part of the petroleum extraction dataset. Pollutants present in the water and directly emitted are part of the treatment process.
2337ef8f-530b-5ad3-84f8-eb2ebeb33b6e | transport, pipeline, offshore, long distance, natural gas | NO | 2000 - 2022 | ordinary transforming activity | Transport; Fuels | 4930:Transport via pipeline | H - Transportation and storage | 36dc50ef-017c-4d24-af51-f12ef802095e | ReferenceProduct | transport, pipeline, offshore, long distance, natural gas | 65131: Transport services via pipeline of petroleum and natural gas | metric ton*km | This is delivering the service of transportation of 1 metric ton across the distance of 1 km. This service only considers the transportation of fuels, like natural gas, through offshore long-distance pipeline. The pipeline operates with electricity. The leakages are taken into account. It has a life time of 45 years, with a capacity of 1.6 Mio. Nm3 gas per hour.
2337ef8f-530b-5ad3-84f8-eb2ebeb33b6e | transport, pipeline, offshore, long distance, natural gas | NO | 2000 - 2022 | ordinary transforming activity | Transport; Fuels | 4930:Transport via pipeline | H - Transportation and storage | 1b30b018-ac39-41f4-a9e0-92057eef8bb8 | ByProduct | waste mineral oil | 39990: Other wastes n.e.c. | kg | 'waste mineral oil' is a liquid waste under the category of industrial wastes. It is primarily generated in a wide range of industrial activities in many different sectors. 'waste mineral oil' contain the following fractions: 100% waste mineral oil. By the database default (and per unit of reference product),'waste mineral oil' has 10% water on wet mass basis (90% dry matter) and Carbon present is of only fossil origin (86.44% on a dry matter basis). It has a higher heating value of 41.8 MJ/kg . This kind of by-product (recyclable or waste) is generated from ordinary transforming activities, and as such can be considered for modelling waste outputs of comparable composition. In the ecoinvent database, treatment option/s for this by-product include: thermal (hazardous waste incineration). Based on the aforementioned treatments this by-product receives, it is a hazardous waste. In addition, this by-product is used in the following processes: clinker production. This by-product can be modelled on two levels: treatment activity and market activity. The former one refers to the specific technology treating the by-product while the latter level represents a mix of treatments. Users are encouraged to inspect the modelling assumptions of the treatment activities and when selecting the market to additionally inspect the treatment mix. Collection and transportation of this by-product is accounted in the respective market activity, users are advised to inspect and modify the average transportation distances for a case specific modelling.
cf1eec76-e60a-53a7-9b6a-8ff25855af70 | market for basic oxygen furnace sludge, for recovery | RER | 2008 - 2022 | market activity | Waste Treatment & Recycling; Metals | 3821:Treatment and disposal of non-hazardous waste | E - Water supply; sewerage, waste management and remediation activities | 532f6fb4-6fd1-5af1-bb24-7259f6bec409 | ReferenceProduct | basic oxygen furnace sludge, for recovery | 39310: Slag, dross, scalings and other waste from the manufacture of iron or steel | kg | Sludges are produced during wet scrubbing of flue gases produced during steelmaking. They comprise, in principle, iron and other metal oxides, but composition varies widely based on technology level, charge composition, and the types and quantities of additives that are used. Basic oxygen furnace (BOF) sludges may be sent for internal or external recovery or disposal. This is BOF sludge that is sent for internal or external recovery.
cf1eec76-e60a-53a7-9b6a-8ff25855af70 | market for basic oxygen furnace sludge, for recovery | RER | 2008 - 2022 | market activity | Waste Treatment & Recycling; Metals | 3821:Treatment and disposal of non-hazardous waste | E - Water supply; sewerage, waste management and remediation activities | 532f6fb4-6fd1-5af1-bb24-7259f6bec409 | ByProduct | basic oxygen furnace sludge, for recovery | 39310: Slag, dross, scalings and other waste from the manufacture of iron or steel | kg | Sludges are produced during wet scrubbing of flue gases produced during steelmaking. They comprise, in principle, iron and other metal oxides, but composition varies widely based on technology level, charge composition, and the types and quantities of additives that are used. Basic oxygen furnace (BOF) sludges may be sent for internal or external recovery or disposal. This is BOF sludge that is sent for internal or external recovery.
4303c115-9816-4dfd-99fd-ec6a0bbd05c9 | market for cement, unspecified | IN | 2019 - 2022 | market activity | Cement & Concrete | 2394:Manufacture of cement, lime and plaster | C - Manufacturing | ec23da1b-e5fa-4f01-bd2c-3233fece2175 | ReferenceProduct | cement, unspecified | 374: Plaster, lime and cement | kg | The product 'cement, unspecified' represents a weighted average of all types of cement in a generic market for cement based on their production volumes.
5dcb9184-d446-4064-b2ec-6f845195a706 | wood wool production | GLO | 2002 - 2022 | ordinary transforming activity | Wood | 1610:Sawmilling and planing of wood | C - Manufacturing | 6e4f1a58-c17a-4c76-aecc-3b5180d4f6b5 | ReferenceProduct | wood wool | 31220: Wood wool; wood flour | kg | The product 'wood wool' represents wood shavings which are 0.03 to 0.5 mm thick and usually 2 mm wide. Wood wool has a water content (water in wet mass [kg] / dry mass [kg]) of 0.2. Wood wool is produced mainly from spruce by machines similar to planing machines. The input wood has to be dry (u<20-30%) and its length usually is around 50 cm. Wood wool is mainly used as packing material and as raw material for wood wool boards.
5dcb9184-d446-4064-b2ec-6f845195a706 | wood wool production | GLO | 2002 - 2022 | ordinary transforming activity | Wood | 1610:Sawmilling and planing of wood | C - Manufacturing | 019600be-f3ce-4399-9e31-19cdc087ed5f | ByProduct | residual wood, dry | 39283: Non-agglomerated wood waste and scrap | m3 | The product 'residual wood, dry' represents a generic product comprising residual wood produced as by-product in engineered wood product and wood wool production as well as shavings produced in planing activities. Dry residual wood has a water content (water in wet mass [kg] / dry mass [kg]) of 0.15. In the ecoinvent database, residual wood is used as in input for the production of engineered wood products.
20640306-8409-4df7-bed7-cd3f0886ee5d | heat and power co-generation, wood chips, 6667 kW | BR-South-eastern/Mid-western grid | 2010 - 2022 | ordinary transforming activity | Heat; Electricity | 3530:Steam and air conditioning supply | D - Electricity, gas, steam and air conditioning supply | 71e2f1db-a2c5-44d0-8337-dfff15be974d | ReferenceProduct | heat, district or industrial, other than natural gas | 17300: Steam and hot water | MJ | This product represents heat measured in MJ. The heat is produced through various other means than natural gas. This includes burning of biomethane in gas turbine; biogas in co-gen gas engine; anthracite, coal, lignite briquettes and coke in stove; hardwood, logs, softwood, wood chips, wood pellets in furnaces and wood heaters; light fuel oil in boilers. Also contributing are heat from heat pumps and solar collectors. The dataset is targeted for district and industrial-scale heating.
20640306-8409-4df7-bed7-cd3f0886ee5d | heat and power co-generation, wood chips, 6667 kW | BR-South-eastern/Mid-western grid | 2010 - 2022 | ordinary transforming activity | Heat; Electricity | 3530:Steam and air conditioning supply | D - Electricity, gas, steam and air conditioning supply | 66c93e71-f32b-4591-901c-55395db5c132 | ByProduct | electricity, high voltage | 17100: Electrical energy | kWh | This product represents electrical energy measured in kWh. If electricity is taken from a market for electricity, the transmission infrastructure, country-specific losses and transformation losses (for markets for medium and low voltage) are included. Covers voltages above 24 kV.
20640306-8409-4df7-bed7-cd3f0886ee5d | heat and power co-generation, wood chips, 6667 kW | BR-South-eastern/Mid-western grid | 2010 - 2022 | ordinary transforming activity | Heat; Electricity | 3530:Steam and air conditioning supply | D - Electricity, gas, steam and air conditioning supply | 27da8130-82ba-485c-a800-b89efdcb0491 | ByProduct | municipal solid waste | 39910: Municipal waste | kg | 'municipal solid waste' is a solid waste under the category of residential wastes. It can be sourced in many and various ways and therefore it can belong in all waste categories (commercial and institutional, industrial and construction and demolition). It is primarily generated in a wide range of activities from many different sectors. 'municipal solid waste' contain the following fractions: plastics, paper, glass, metals, organic waste, textiles and potentially others. . By the database default (and per unit of reference product),'municipal solid waste' has 22.9% water on wet mass basis (77.1% dry matter) and Carbon present is of both fossil (17.15% on a dry matter basis), and non-fossil origin (26.17% on a dry matter basis). It has a lower heating value of 11.74 MJ/kg . This kind of by-product (recyclable or waste) is generated from ordinary transforming activities, and as such can be considered for modelling waste outputs of comparable composition. In the ecoinvent database, treatment option/s for this by-product include: deposition (sanitary landfill, unsanitary landfill), thermal (municipal incineration), uncontrolled forms of disposal (open dump, open burning). Based on the aforementioned treatments, this by-product receives, it is a non-hazardous waste. In addition, this by-product is used in the following processes: clinker production; treatment of municipal solid waste, incineration. This by-product can be modelled on two levels: treatment activity and market activity. The former one refers to the specific technology treating the by-product while the latter level represents a mix of treatments. Users are encouraged to inspect the modelling assumptions of the treatment activities and when selecting the market to additionally inspect the treatment mix. Collection and transportation of this by-product is accounted in the respective market activity, users are advised to inspect and modify the average transportation distances for a case specific modelling.
20640306-8409-4df7-bed7-cd3f0886ee5d | heat and power co-generation, wood chips, 6667 kW | BR-South-eastern/Mid-western grid | 2010 - 2022 | ordinary transforming activity | Heat; Electricity | 3530:Steam and air conditioning supply | D - Electricity, gas, steam and air conditioning supply | 1b30b018-ac39-41f4-a9e0-92057eef8bb8 | ByProduct | waste mineral oil | 39990: Other wastes n.e.c. | kg | 'waste mineral oil' is a liquid waste under the category of industrial wastes. It is primarily generated in a wide range of industrial activities in many different sectors. 'waste mineral oil' contain the following fractions: 100% waste mineral oil. By the database default (and per unit of reference product),'waste mineral oil' has 10% water on wet mass basis (90% dry matter) and Carbon present is of only fossil origin (86.44% on a dry matter basis). It has a higher heating value of 41.8 MJ/kg . This kind of by-product (recyclable or waste) is generated from ordinary transforming activities, and as such can be considered for modelling waste outputs of comparable composition. In the ecoinvent database, treatment option/s for this by-product include: thermal (hazardous waste incineration). Based on the aforementioned treatments this by-product receives, it is a hazardous waste. In addition, this by-product is used in the following processes: clinker production. This by-product can be modelled on two levels: treatment activity and market activity. The former one refers to the specific technology treating the by-product while the latter level represents a mix of treatments. Users are encouraged to inspect the modelling assumptions of the treatment activities and when selecting the market to additionally inspect the treatment mix. Collection and transportation of this by-product is accounted in the respective market activity, users are advised to inspect and modify the average transportation distances for a case specific modelling.
20640306-8409-4df7-bed7-cd3f0886ee5d | heat and power co-generation, wood chips, 6667 kW | BR-South-eastern/Mid-western grid | 2010 - 2022 | ordinary transforming activity | Heat; Electricity | 3530:Steam and air conditioning supply | D - Electricity, gas, steam and air conditioning supply | e8a51ec1-60cb-4ead-a948-ad1142c61918 | ByProduct | wastewater, average | 39990: Other wastes n.e.c. | m3 | 'wastewater, average' is a by-product (wastewater) produced from residential sources. It is generated from a wide range of residential, industrial and commercial activities. By the database default (and per unit of reference product),'wastewater, average' has the following physicochemical characteristics: C: 0.000000043979 kg/m3 , N: 0.031015 kg/m3 , P: 0.0044833 kg/m3. This by-product can have a regional-specific composition; users are prompted to refer to the properties of this wastewater (in activities treating them) for a detailed elemental composition. This kind of by-product (wastewater) is generated from ordinary transforming activities, and as such can be considered for modelling wastewater outputs of comparable composition. In the ecoinvent database, treatment option/s for this wastewater include: wastewater treatment plant. This by-product can be modelled on two levels: treatment activity and market activity. The former one refers to the specific technology treating the by-product while the latter level represents a mix of treatments. Users are encouraged to inspect the modelling assumptions of the treatment activities and when selecting the market to additionally inspect the treatment mix. Collection and transportation of wastewater is accounted in the respective market activity with the use of sewer infrastructure; Transportation of wastewater through a sewer grid results in losses until the wastewater enters the wastewater treatment plant. Direct emissions due to those losses are considered in the market activity. Losses are regional specific and thus users are encouraged to inspect the regional modelling assumptions.
20640306-8409-4df7-bed7-cd3f0886ee5d | heat and power co-generation, wood chips, 6667 kW | BR-South-eastern/Mid-western grid | 2010 - 2022 | ordinary transforming activity | Heat; Electricity | 3530:Steam and air conditioning supply | D - Electricity, gas, steam and air conditioning supply | a7abd72a-4d9c-4f99-abfc-3de79d425a96 | ByProduct | wood ash mixture, pure | 3928: Sawdust and wood waste and scrap | kg | 'wood ash mixture, pure' is a solid waste under the category of industrial wastes. It is primarily generated in heat generation from wood, as well as production and processing activities from different kind of wood e.g. tissue paper, particleboard, laminated timber, hardwood board, etc. 'wood ash mixture, pure' contain the following fractions: 100% ash from combustion of wood. By the database default (and per unit of reference product),'wood ash mixture, pure' has 0% water on wet mass basis (100% dry matter) and Carbon present is of only non-fossil origin (1.2% on a dry matter basis). It has no heating value. This kind of by-product (recyclable or waste) is generated from ordinary transforming activities, and as such can be considered for modelling waste outputs of comparable composition. In the ecoinvent database, treatment option/s for this by-product include: deposition (sanitary landfill, landfarming), thermal (municipal incineration). Based on the aforementioned treatments, this by-product receives, it is a non-hazardous waste. This by-product can be modelled on two levels: treatment activity and market activity. The former one refers to the specific technology treating the by-product while the latter level represents a mix of treatments. Users are encouraged to inspect the modelling assumptions of the treatment activities and when selecting the market to additionally inspect the treatment mix. Collection and transportation of this by-product is accounted in the respective market activity, users are advised to inspect and modify the average transportation distances for a case specific modelling.
ac7706a7-062c-47de-9cee-ba6cbee32503 | printed wiring board production, for power supply unit, desktop computer, Pb free | GLO | 2005 - 2022 | ordinary transforming activity | Electronics | 2610:Manufacture of electronic components and boards | C - Manufacturing | c8e0343b-d1e9-4850-b235-2f3e931b01e6 | ReferenceProduct | printed wiring board, for power supply unit, desktop computer, Pb free | 47160: Electronic integrated circuits | kg | This product represents 1 kg of a mounted printed wiring board (also printed circuit board) used in the power supply of a desktop computer. The product is a mounted printed wiring board, meaning the electronic components such as capacitors, resistors etc. have been soldered to the board. The solder and surface used for mounting the components is lead free.
ac7706a7-062c-47de-9cee-ba6cbee32503 | printed wiring board production, for power supply unit, desktop computer, Pb free | GLO | 2005 - 2022 | ordinary transforming activity | Electronics | 2610:Manufacture of electronic components and boards | C - Manufacturing | 382471d0-afca-4f0d-bec6-f0bfe2c28225 | ByProduct | used printed wiring boards | 39990: Other wastes n.e.c. | kg | 'used printed wiring boards' is a solid waste under the category of industrial wastes. It is primarily generated in end-of-life of warious electric devices. 'used printed wiring boards' contain the following fractions: 100% electronics scrap. By the database default (and per unit of reference product),'used printed wiring boards' has 0% water on wet mass basis (100% dry matter) and Carbon present is of both fossil (19.37% on a dry matter basis), and non-fossil origin (0.1% on a dry matter basis). It has no heating value. This kind of by-product (recyclable or waste) is generated from ordinary transforming activities, and as such can be considered for modelling waste outputs of comparable composition. In the ecoinvent database, treatment option/s for this by-product include: mechanical (shredding). Based on the aforementioned treatments, this by-product receives, it is a hazardous waste. This by-product can be modelled on two levels: treatment activity and market activity. The former one refers to the specific technology treating the by-product while the latter level represents a mix of treatments. Users are encouraged to inspect the modelling assumptions of the treatment activities and when selecting the market to additionally inspect the treatment mix. Collection and transportation of this by-product is accounted in the respective market activity, users are advised to inspect and modify the average transportation distances for a case specific modelling.
ddaa14e5-d4d3-4ee0-bd5b-fb5b46bf0dde | aluminium oxide production | UN-OCEANIA | 2015 - 2022 | ordinary transforming activity | Metals; Chemicals | 2420:Manufacture of basic precious and other non-ferrous metals | C - Manufacturing | b2c6db8a-b305-4413-a9c3-5460417f48de | ReferenceProduct | aluminium oxide, metallurgical | 41432: Alumina (aluminium oxide), except artificial corundum | kg | 'aluminium oxide, metallurgical' is a metal. It is an inorganic chemical compound. Aluminium is a post-transition metal. It is produced from the calcination of aluminum hydroxide. It can be used in the following applications and/or processes: production of aluminium metal, it can be used for industrial ceramics, widely used in the medical industry, military and protective equipment manufacturing, electrical and electronics industry, jewelery manufactruring, other industrial applications like filler in plastics, bricks, other heavy clayware, abrasive for sandpaper, production of piping components such as elbows, tees, straight pipes, hydro cyclones, reducers, nozzles, and valves, various machining tools, cutting tools, thermocouple sheaths, wear-resistant pump impellers, and baffle plates. | 001344-28-1
ddaa14e5-d4d3-4ee0-bd5b-fb5b46bf0dde | aluminium oxide production | UN-OCEANIA | 2015 - 2022 | ordinary transforming activity | Metals; Chemicals | 2420:Manufacture of basic precious and other non-ferrous metals | C - Manufacturing | 96f36f31-8f6a-48f8-921f-1d781b7a545f | ByProduct | aluminium oxide, non-metallurgical | 41432: Alumina (aluminium oxide), except artificial corundum | kg | 'aluminium oxide, non-metallurgical' is a metal. It is an inorganic chemical compound, while aluminium is a post-transition metal. It is a by-product from the calcination of aluminum hydroxide. It can be used in the following applications and/or processes: industrial ceramics, widely used in the medical industry, military and protective equipment manufacturing, electrical and electronics industry, jewelery manufactruring, other industrial applications like filler in plastics, bricks, other heavy clayware, abrasive for sandpaper, production of piping components such as elbows, tees, straight pipes, hydro cyclones, reducers, nozzles, and valves, various machining tools, cutting tools, thermocouple sheaths, wear-resistant pump impellers, and baffle plates. | 001344-28-1
ebd8839b-b09e-4822-a633-b6b1926c970b | market for NMC111 hydroxide | CN | 2020 - 2022 | market activity | Chemicals; Electronics | 2011:Manufacture of basic chemicals | C - Manufacturing | 3ca954ab-d833-4ca4-85d5-e53afa21a1c8 | ReferenceProduct | NMC111 hydroxide | 34220: Zinc oxide; zinc peroxide; chromium oxides and hydroxides; manganese oxides; iron oxides and hydroxides; earth[…] | kg | Nickel-manganese-cobalt (NMC111) hydroxide is a chemical precursor of the active material of the positive electrode in a lithium-ion battery cell, produced from the precipitation of nickel, manganese and cobalt sulfate compounds. | 346417-97-8
cc34ab40-7599-4b37-bea5-12ab51652142 | aluminium production, primary, liquid, prebake | IAI Area, South America | 2015 - 2022 | ordinary transforming activity | Metals | 2420:Manufacture of basic precious and other non-ferrous metals | C - Manufacturing | 3ede4edc-b278-40dc-8007-0c574aff0739 | ReferenceProduct | aluminium, primary, liquid | 41431: Unwrought aluminium | kg | 'aluminium, primary, liquid' is a metal. It is soft, non-magnetic and ductile with silvery gray metallic appearance while it is a post-transition metal. It is the direct product from the Hall-Héroult process. It is in liquid hot metal form. It can be used in the following applications and/or processes: transported to an ingot casting facility to be further processed. | 007429-90-5
cc34ab40-7599-4b37-bea5-12ab51652142 | aluminium production, primary, liquid, prebake | IAI Area, South America | 2015 - 2022 | ordinary transforming activity | Metals | 2420:Manufacture of basic precious and other non-ferrous metals | C - Manufacturing | 82fc8ffd-e1f4-4a11-ac26-6734d9b2fe89 | ByProduct | filter dust from Al electrolysis | 39990: Other wastes n.e.c. | kg | 'filter dust from Al electrolysis' is a solid waste under the category of industrial wastes. It is primarily generated in metal production and processing activities. 'filter dust from Al electrolysis' contain the following fractions: 100% filter dust, aluminium electrolysis. By the database default (and per unit of reference product),'filter dust from Al electrolysis' has 0% water on wet mass basis (100% dry matter) and Carbon present is of only fossil origin (11.59% on a dry matter basis). It has a lower heating value of 0.18 MJ/kg . This kind of by-product (recyclable or waste) is generated from ordinary transforming activities, and as such can be considered for modelling waste outputs of comparable composition. In the ecoinvent database, treatment option/s for this by-product include: deposition (residual material landfill). Based on the aforementioned treatments, this by-product receives, it is a hazardous waste. This by-product can be modelled on two levels: treatment activity and market activity. The former one refers to the specific technology treating the by-product while the latter level represents a mix of treatments. Users are encouraged to inspect the modelling assumptions of the treatment activities and when selecting the market to additionally inspect the treatment mix. Collection and transportation of this by-product is accounted in the respective market activity, users are advised to inspect and modify the average transportation distances for a case specific modelling.
cc34ab40-7599-4b37-bea5-12ab51652142 | aluminium production, primary, liquid, prebake | IAI Area, South America | 2015 - 2022 | ordinary transforming activity | Metals | 2420:Manufacture of basic precious and other non-ferrous metals | C - Manufacturing | 3a91cb7d-843b-495d-9973-33ba5efee877 | ByProduct | inert waste | 39: Wastes or scraps | kg | 'inert waste' is a solid waste under the category of construction and demolition wastes. It can be sourced in many and various ways and therefore it can belong in the following waste categories: industrial. It is primarily generated in a wide range of production, construction activities in different sectors. 'inert waste' contain the following fractions: 100% inert waste (inorganic building materials like concrete and bricks, excavation materials, similar materials). By the database default (and per unit of reference product),'inert waste' has 0% water on wet mass basis (100% dry matter) and it has no Carbon content. It has no heating value. This kind of by-product (recyclable or waste) is generated from ordinary transforming activities, and as such can be considered for modelling waste outputs of comparable composition. In the ecoinvent database, treatment option/s for this by-product include: deposition (sanitary landfill). Based on the aforementioned treatments, this by-product receives, it is a non-hazardous waste. In addition, this by-product is used in the following processes: clinker production. This by-product can be modelled on two levels: treatment activity and market activity. The former one refers to the specific technology treating the by-product while the latter level represents a mix of treatments. Users are encouraged to inspect the modelling assumptions of the treatment activities and when selecting the market to additionally inspect the treatment mix. Collection and transportation of this by-product is accounted in the respective market activity, users are advised to inspect and modify the average transportation distances for a case specific modelling.
cc34ab40-7599-4b37-bea5-12ab51652142 | aluminium production, primary, liquid, prebake | IAI Area, South America | 2015 - 2022 | ordinary transforming activity | Metals | 2420:Manufacture of basic precious and other non-ferrous metals | C - Manufacturing | 240c1a3c-1aba-4528-afc3-3f27f56583be | ByProduct | inert waste, for final disposal | 39: Wastes or scraps | kg | 'inert waste, for final disposal' is a solid waste under the category of construction and demolition wastes. It can be sourced in many and various ways and therefore it can belong in the following waste categories: industrial. It is primarily generated in a wide range of production, construction activities in different sectors. 'inert waste, for final disposal' contain the following fractions: 100% inert waste (inorganic building materials like concrete and bricks, excavation materials, similar materials). By the database default (and per unit of reference product),'inert waste, for final disposal' has 0.5% water on wet mass basis (99.5% dry matter) and it has no Carbon content. It has no heating value. This kind of by-product (recyclable or waste) is generated from ordinary transforming activities, and as such can be considered for modelling waste outputs of comparable composition. In the ecoinvent database, treatment option/s for this by-product include: deposition (inert material landfill). Based on the aforementioned treatments, this by-product receives, it is a non-hazardous waste. This by-product can be modelled on two levels: treatment activity and market activity. The former one refers to the specific technology treating the by-product while the latter level represents a mix of treatments. Users are encouraged to inspect the modelling assumptions of the treatment activities and when selecting the market to additionally inspect the treatment mix. Collection and transportation of this by-product is accounted in the respective market activity, users are advised to inspect and modify the average transportation distances for a case specific modelling.
cc34ab40-7599-4b37-bea5-12ab51652142 | aluminium production, primary, liquid, prebake | IAI Area, South America | 2015 - 2022 | ordinary transforming activity | Metals | 2420:Manufacture of basic precious and other non-ferrous metals | C - Manufacturing | cca439a0-2e00-45f0-a360-2aad6ce606a9 | ByProduct | refractory spent pot liner from Al electrolysis | 39: Wastes or scraps | kg | 'refractory spent pot liner from Al electrolysis' is a solid waste under the category of industrial wastes. It can be sourced in many and various ways and therefore it can belong in the following waste categories: construction and demolition. It is primarily generated in metal electrolysis. 'refractory spent pot liner from Al electrolysis' contain the following fractions: 100% spent pot liner, refractory fraction. By the database default (and per unit of reference product),'refractory spent pot liner from Al electrolysis' has 0% water on wet mass basis (100% dry matter) and it has no Carbon content. It has no heating value. This kind of by-product (recyclable or waste) is generated from ordinary transforming activities, and as such can be considered for modelling waste outputs of comparable composition. In the ecoinvent database, treatment option/s for this by-product include: deposition (residual material landfill). Based on the aforementioned treatments, this by-product receives, it is a hazardous waste. This by-product can be modelled on two levels: treatment activity and market activity. The former one refers to the specific technology treating the by-product while the latter level represents a mix of treatments. Users are encouraged to inspect the modelling assumptions of the treatment activities and when selecting the market to additionally inspect the treatment mix. Collection and transportation of this by-product is accounted in the respective market activity, users are advised to inspect and modify the average transportation distances for a case specific modelling.
cc34ab40-7599-4b37-bea5-12ab51652142 | aluminium production, primary, liquid, prebake | IAI Area, South America | 2015 - 2022 | ordinary transforming activity | Metals | 2420:Manufacture of basic precious and other non-ferrous metals | C - Manufacturing | d1a4a803-c563-4740-84cf-3c21a488bd74 | ByProduct | scrap steel | 39310: Slag, dross, scalings and other waste from the manufacture of iron or steel | kg | 'scrap steel' is a solid waste under the category of industrial wastes. It can be sourced in many and various ways and therefore it can belong in the following waste categories: construction and demolition. It is primarily generated in a wide range of production activities in many different sectors. 'scrap steel' contain the following fractions: 100& steel scrap. By the database default (and per unit of reference product),'scrap steel' has 0% water on wet mass basis (100% dry matter) and it has no Carbon content. It has no heating value. This kind of by-product (recyclable or waste) is generated from ordinary transforming activities, and as such can be considered for modelling waste outputs of comparable composition. In the ecoinvent database, treatment option/s for this by-product include: deposition (inert material landfill), thermal (municipal incineration). Based on the aforementioned treatments, this by-product receives, it is a non-hazardous waste. In addition, this by-product is used in the following processes: clinker production. This by-product can be modelled on two levels: treatment activity and market activity. The former one refers to the specific technology treating the by-product while the latter level represents a mix of treatments. Users are encouraged to inspect the modelling assumptions of the treatment activities and when selecting the market to additionally inspect the treatment mix. Collection and transportation of this by-product is accounted in the respective market activity, users are advised to inspect and modify the average transportation distances for a case specific modelling. | 007439-89-6
cc34ab40-7599-4b37-bea5-12ab51652142 | aluminium production, primary, liquid, prebake | IAI Area, South America | 2015 - 2022 | ordinary transforming activity | Metals | 2420:Manufacture of basic precious and other non-ferrous metals | C - Manufacturing | 22e27360-4621-4591-8412-a4f2045ac1a0 | ByProduct | waste asphalt | 39: Wastes or scraps | kg | 'waste asphalt' is a solid waste under the category of construction and demolition wastes. It can be sourced in many and various ways and therefore it can belong in the following waste categories: industrial. It is primarily generated in metal production and electrolysis processes and construction activities. 'waste asphalt' contain the following fractions: 94.7% inert material and 5.3% bitumen. By the database default (and per unit of reference product),'waste asphalt' has 0.1% water on wet mass basis (99.9% dry matter) and Carbon present is of only fossil origin (4.41% on a dry matter basis). It has no heating value. This kind of by-product (recyclable or waste) is generated from ordinary transforming activities, and as such can be considered for modelling waste outputs of comparable composition. In the ecoinvent database, treatment option/s for this by-product include: deposition (sanitary landfill). Based on the aforementioned treatments, this by-product receives, it is a non-hazardous waste. This by-product can be modelled on two levels: treatment activity and market activity. The former one refers to the specific technology treating the by-product while the latter level represents a mix of treatments. Users are encouraged to inspect the modelling assumptions of the treatment activities and when selecting the market to additionally inspect the treatment mix. Collection and transportation of this by-product is accounted in the respective market activity, users are advised to inspect and modify the average transportation distances for a case specific modelling.
1b3e4580-d1d6-5e9a-9536-55cd7c20458e | market for printing ink, rotogravure, without solvent, in 55% toluene solution state | RER | 2018 - 2022 | market activity | Chemicals; Pulp & Paper | 2022:Manufacture of paints, varnishes and similar coatings, printing ink and mas | C - Manufacturing | 3368a0a2-0afa-4d18-aacd-7761dabc7112 | ReferenceProduct | printing ink, rotogravure, without solvent, in 55% toluene solution state | 35130: Printing ink | kg | This product represents 1 kg of printing ink used in the rotogravure printing process. It contains both black and coloured ink. The product does not contain any solvent. This has to be added separately to the inventory.
6acb154d-9ec5-43d7-9b44-17d6a9a9380e | electricity production, natural gas, conventional power plant | CN-SC | 1990 - 2022 | ordinary transforming activity | Electricity | 3510:Electric power generation, transmission and distribution | D - Electricity, gas, steam and air conditioning supply | 66c93e71-f32b-4591-901c-55395db5c132 | ReferenceProduct | electricity, high voltage | 17100: Electrical energy | kWh | This product represents electrical energy measured in kWh. If electricity is taken from a market for electricity, the transmission infrastructure, country-specific losses and transformation losses (for markets for medium and low voltage) are included. Covers voltages above 24 kV.
6acb154d-9ec5-43d7-9b44-17d6a9a9380e | electricity production, natural gas, conventional power plant | CN-SC | 1990 - 2022 | ordinary transforming activity | Electricity | 3510:Electric power generation, transmission and distribution | D - Electricity, gas, steam and air conditioning supply | cbe9c9dc-9b5e-40c0-a513-2db2d42e1b1f | ByProduct | residue from cooling tower | 39: Wastes or scraps | kg | 'residue from cooling tower' is a solid waste under the category of industrial wastes. It is primarily generated in chemicals production and heat and electricity production. 'residue from cooling tower' contain the following fractions: 100% cooling tower residue. By the database default (and per unit of reference product),'residue from cooling tower' has 30% water on wet mass basis (70% dry matter) and Carbon present is of only fossil origin (5.44% on a dry matter basis). It has no heating value. This kind of by-product (recyclable or waste) is generated from ordinary transforming activities, and as such can be considered for modelling waste outputs of comparable composition. In the ecoinvent database, treatment option/s for this by-product include: deposition (sanitary landfill). Based on the aforementioned treatments, this by-product receives, it is a non-hazardous waste. This by-product can be modelled on two levels: treatment activity and market activity. The former one refers to the specific technology treating the by-product while the latter level represents a mix of treatments. Users are encouraged to inspect the modelling assumptions of the treatment activities and when selecting the market to additionally inspect the treatment mix. Collection and transportation of this by-product is accounted in the respective market activity, users are advised to inspect and modify the average transportation distances for a case specific modelling.
f06f2b18-80ef-468c-9521-f0f4527edee6 | market for polyol | GLO | 2011 - 2022 | market activity | Chemicals | 2013:Manufacture of plastics and synthetic rubber in primary forms | C - Manufacturing | 9be88de4-3a75-4915-b2ab-40451b05b6ee | ReferenceProduct | polyol | 347: Plastics in primary forms | kg | 'polyol', is a plastic product of fossil origin. It is a precursor substance meant to be used for the further production of plastics. The product is used in the following applications and sectors: as coatings, flexible foams, rigid foams and elastomers. Other fields of application include construction, transport, clothing, shoes, bedding, furniture, refrigerators and freezers.
258d1ecc-509c-44e3-b7d3-7df06010f512 | electricity production, natural gas, combined cycle power plant | LU | 2016 - 2022 | ordinary transforming activity | Electricity | 3510:Electric power generation, transmission and distribution | D - Electricity, gas, steam and air conditioning supply | 66c93e71-f32b-4591-901c-55395db5c132 | ReferenceProduct | electricity, high voltage | 17100: Electrical energy | kWh | This product represents electrical energy measured in kWh. If electricity is taken from a market for electricity, the transmission infrastructure, country-specific losses and transformation losses (for markets for medium and low voltage) are included. Covers voltages above 24 kV.
258d1ecc-509c-44e3-b7d3-7df06010f512 | electricity production, natural gas, combined cycle power plant | LU | 2016 - 2022 | ordinary transforming activity | Electricity | 3510:Electric power generation, transmission and distribution | D - Electricity, gas, steam and air conditioning supply | cbe9c9dc-9b5e-40c0-a513-2db2d42e1b1f | ByProduct | residue from cooling tower | 39: Wastes or scraps | kg | 'residue from cooling tower' is a solid waste under the category of industrial wastes. It is primarily generated in chemicals production and heat and electricity production. 'residue from cooling tower' contain the following fractions: 100% cooling tower residue. By the database default (and per unit of reference product),'residue from cooling tower' has 30% water on wet mass basis (70% dry matter) and Carbon present is of only fossil origin (5.44% on a dry matter basis). It has no heating value. This kind of by-product (recyclable or waste) is generated from ordinary transforming activities, and as such can be considered for modelling waste outputs of comparable composition. In the ecoinvent database, treatment option/s for this by-product include: deposition (sanitary landfill). Based on the aforementioned treatments, this by-product receives, it is a non-hazardous waste. This by-product can be modelled on two levels: treatment activity and market activity. The former one refers to the specific technology treating the by-product while the latter level represents a mix of treatments. Users are encouraged to inspect the modelling assumptions of the treatment activities and when selecting the market to additionally inspect the treatment mix. Collection and transportation of this by-product is accounted in the respective market activity, users are advised to inspect and modify the average transportation distances for a case specific modelling.
a1815878-cba8-5eb7-9229-b617904eb4f9 | market for waste polyethylene | DK | 2018 - 2022 | market activity | Waste Treatment & Recycling | 3821:Treatment and disposal of non-hazardous waste | E - Water supply; sewerage, waste management and remediation activities | 7ee0ddc3-924d-4339-b9bf-7856af6a698f | ReferenceProduct | waste polyethylene | 39270: Waste, parings and scrap of plastics | kg | 'waste polyethylene' is a solid waste under the category of construction and demolition wastes. It can be sourced in many and various ways and therefore it can belong in all waste categories (commercial and institutional, industrial and construction and demolition). It is primarily generated in a wide range of production and construction activities in many different sectors. 'waste polyethylene' contain the following fractions: 100% waste polyethylene. By the database default (and per unit of reference product),'waste polyethylene' has 0.4% water on wet mass basis (99.6% dry matter) and Carbon present is of only fossil origin (82.53% on a dry matter basis). It has a higher heating value of 42.82 MJ/kg . This kind of by-product (recyclable or waste) is generated from ordinary transforming activities, and as such can be considered for modelling waste outputs of comparable composition. In the ecoinvent database, treatment option/s for this by-product include: deposition (sanitary landfill, unsanitary landfill), thermal (municipal incineration), uncontrolled forms of disposal (open dump, open burning). Based on the aforementioned treatments, this by-product receives, it is a non-hazardous waste. This by-product can be modelled on two levels: treatment activity and market activity. The former one refers to the specific technology treating the by-product while the latter level represents a mix of treatments. Users are encouraged to inspect the modelling assumptions of the treatment activities and when selecting the market to additionally inspect the treatment mix. Collection and transportation of this by-product is accounted in the respective market activity, users are advised to inspect and modify the average transportation distances for a case specific modelling. | 009002-88-4
af7cc4ae-507a-4e47-805f-abfa1199aa1e | treatment of waste polypropylene, unsanitary landfill, very wet infiltration class (1000mm) | GLO | 2006 - 2022 | ordinary transforming activity | Waste Treatment & Recycling | 3821:Treatment and disposal of non-hazardous waste | E - Water supply; sewerage, waste management and remediation activities | 00478901-732f-4bf4-81cc-2255f9874512 | ReferenceProduct | waste polypropylene | 39270: Waste, parings and scrap of plastics | kg | 'waste polypropylene' is a solid waste under the category of construction and demolition wastes. It can be sourced in many and various ways and therefore it can belong in all waste categories (commercial and institutional, industrial and construction and demolition). It is primarily generated in a wide range of activities in many different sectors like building infrastructure, production of plastics, electric apparatuses, textiles, ect. 'waste polypropylene' contain the following fractions: 100% waste polypropylene. By the database default (and per unit of reference product),'waste polypropylene' has 15.9% water on wet mass basis (84.1% dry matter) and Carbon present is of only fossil origin (82.52% on a dry matter basis). It has a higher heating value of 36.16 MJ/kg . This kind of by-product (recyclable or waste) is generated from ordinary transforming activities, and as such can be considered for modelling waste outputs of comparable composition. In the ecoinvent database, treatment option/s for this by-product include: deposition (sanitary landfill, unsanitary landfill), thermal (municipal incineration), uncontrolled forms of disposal (open dump, open burning). Based on the aforementioned treatments, this by-product receives, it is a non-hazardous waste. This by-product can be modelled on two levels: treatment activity and market activity. The former one refers to the specific technology treating the by-product while the latter level represents a mix of treatments. Users are encouraged to inspect the modelling assumptions of the treatment activities and when selecting the market to additionally inspect the treatment mix. Collection and transportation of this by-product is accounted in the respective market activity, users are advised to inspect and modify the average transportation distances for a case specific modelling. | 009003-07-0
6c7accbd-99a0-4419-8380-c0a290c94582 | electricity production, hydro, pumped storage | US-MRO | 1945 - 2022 | ordinary transforming activity | Electricity | 3510:Electric power generation, transmission and distribution | D - Electricity, gas, steam and air conditioning supply | 66c93e71-f32b-4591-901c-55395db5c132 | ReferenceProduct | electricity, high voltage | 17100: Electrical energy | kWh | This product represents electrical energy measured in kWh. If electricity is taken from a market for electricity, the transmission infrastructure, country-specific losses and transformation losses (for markets for medium and low voltage) are included. Covers voltages above 24 kV.
6c7accbd-99a0-4419-8380-c0a290c94582 | electricity production, hydro, pumped storage | US-MRO | 1945 - 2022 | ordinary transforming activity | Electricity | 3510:Electric power generation, transmission and distribution | D - Electricity, gas, steam and air conditioning supply | 1b30b018-ac39-41f4-a9e0-92057eef8bb8 | ByProduct | waste mineral oil | 39990: Other wastes n.e.c. | kg | 'waste mineral oil' is a liquid waste under the category of industrial wastes. It is primarily generated in a wide range of industrial activities in many different sectors. 'waste mineral oil' contain the following fractions: 100% waste mineral oil. By the database default (and per unit of reference product),'waste mineral oil' has 10% water on wet mass basis (90% dry matter) and Carbon present is of only fossil origin (86.44% on a dry matter basis). It has a higher heating value of 41.8 MJ/kg . This kind of by-product (recyclable or waste) is generated from ordinary transforming activities, and as such can be considered for modelling waste outputs of comparable composition. In the ecoinvent database, treatment option/s for this by-product include: thermal (hazardous waste incineration). Based on the aforementioned treatments this by-product receives, it is a hazardous waste. In addition, this by-product is used in the following processes: clinker production. This by-product can be modelled on two levels: treatment activity and market activity. The former one refers to the specific technology treating the by-product while the latter level represents a mix of treatments. Users are encouraged to inspect the modelling assumptions of the treatment activities and when selecting the market to additionally inspect the treatment mix. Collection and transportation of this by-product is accounted in the respective market activity, users are advised to inspect and modify the average transportation distances for a case specific modelling.
4aed7dff-7732-4f17-92f2-daf30864020b | ethanol production from sweet sorghum | CN | 1992 - 2022 | ordinary transforming activity | Fuels | 2011:Manufacture of basic chemicals | C - Manufacturing | ffcb8cbb-77ab-4f87-8a94-87ca5b8ea79e | ReferenceProduct | ethanol, without water, in 95% solution state, from fermentation | 35491: Biodiesel | kg | 'ethanol, without water, in 95% solution state, from fermentation' is an organic substance with a CAS no. : 000064-17-5. It is called 'ethan-1-ol' under IUPAC naming and its molecular formula is: C2H6O. It is liquid under normal conditions of temperature and pressure. This dataset represents a pure substance (100% active substance). Industrially, this product is mostly used in 95% solution state. Modelling this substance in a solution requires the user to add the solvent of their choice in their models. On a consumer level, is used in the following products: fuels, coating products, anti-freeze products, washing & cleaning products, biocides (e.g. disinfectants, pest control products), adhesives and sealants, inks and toners and leather treatment products. On industrial sites, the substance is used for the manufacture of products in the following sectors: chemicals, machinery and vehicles, textile, leather or fur, furniture, electrical, electronic and optical equipment and fabricated metal products. If used as a fuel, it has a calorific value of 31.58 MJ/kg and is a non-fossil fuel, sourced from fermentation of sugar cane, sugar beet (molasses), maize, grass, rye, potatoes, wood, whey and sweet sorghum. | 000064-17-5
4aed7dff-7732-4f17-92f2-daf30864020b | ethanol production from sweet sorghum | CN | 1992 - 2022 | ordinary transforming activity | Fuels | 2011:Manufacture of basic chemicals | C - Manufacturing | 2cd6e74e-c64c-4ed4-945b-fd2d2a4f0db6 | ByProduct | bagasse, from sweet sorghum | 39141: Bagasse | kg | The product 'bagasse, from sweet sorghum' is a by-product of ethanol production from sweet sorghum.
4aed7dff-7732-4f17-92f2-daf30864020b | ethanol production from sweet sorghum | CN | 1992 - 2022 | ordinary transforming activity | Fuels | 2011:Manufacture of basic chemicals | C - Manufacturing | 66c93e71-f32b-4591-901c-55395db5c132 | ByProduct | electricity, high voltage | 17100: Electrical energy | kWh | This product represents electrical energy measured in kWh. If electricity is taken from a market for electricity, the transmission infrastructure, country-specific losses and transformation losses (for markets for medium and low voltage) are included. Covers voltages above 24 kV.
4aed7dff-7732-4f17-92f2-daf30864020b | ethanol production from sweet sorghum | CN | 1992 - 2022 | ordinary transforming activity | Fuels | 2011:Manufacture of basic chemicals | C - Manufacturing | 27da8130-82ba-485c-a800-b89efdcb0491 | ByProduct | municipal solid waste | 39910: Municipal waste | kg | 'municipal solid waste' is a solid waste under the category of residential wastes. It can be sourced in many and various ways and therefore it can belong in all waste categories (commercial and institutional, industrial and construction and demolition). It is primarily generated in a wide range of activities from many different sectors. 'municipal solid waste' contain the following fractions: plastics, paper, glass, metals, organic waste, textiles and potentially others. . By the database default (and per unit of reference product),'municipal solid waste' has 22.9% water on wet mass basis (77.1% dry matter) and Carbon present is of both fossil (17.15% on a dry matter basis), and non-fossil origin (26.17% on a dry matter basis). It has a lower heating value of 11.74 MJ/kg . This kind of by-product (recyclable or waste) is generated from ordinary transforming activities, and as such can be considered for modelling waste outputs of comparable composition. In the ecoinvent database, treatment option/s for this by-product include: deposition (sanitary landfill, unsanitary landfill), thermal (municipal incineration), uncontrolled forms of disposal (open dump, open burning). Based on the aforementioned treatments, this by-product receives, it is a non-hazardous waste. In addition, this by-product is used in the following processes: clinker production; treatment of municipal solid waste, incineration. This by-product can be modelled on two levels: treatment activity and market activity. The former one refers to the specific technology treating the by-product while the latter level represents a mix of treatments. Users are encouraged to inspect the modelling assumptions of the treatment activities and when selecting the market to additionally inspect the treatment mix. Collection and transportation of this by-product is accounted in the respective market activity, users are advised to inspect and modify the average transportation distances for a case specific modelling.
4aed7dff-7732-4f17-92f2-daf30864020b | ethanol production from sweet sorghum | CN | 1992 - 2022 | ordinary transforming activity | Fuels | 2011:Manufacture of basic chemicals | C - Manufacturing | 443828cb-ec4e-4e12-9840-ee2adfedca11 | ByProduct | vinasse, from fermentation of sweet sorghum | 39149: Beet-pulp and other waste of sugar manufacture | kg | 'vinasse, from fermentation of sweet sorghum' is a solid waste under the category of industrial wastes. It is primarily generated in ethanol production from sweet sorghum. 'vinasse, from fermentation of sweet sorghum' contain the following fractions: 100% sweet sorghrum vinasse. By the database default (and per unit of reference product),'vinasse, from fermentation of sweet sorghum' has 85% water on wet mass basis (15% dry matter) and Carbon present is of only non-fossil origin (12.87% on a dry matter basis). It has no heating value. This kind of by-product (recyclable or waste) is generated from ordinary transforming activities, and as such can be considered for modelling waste outputs of comparable composition. In the ecoinvent database, this by-product is used in the following processes: nutrient supply from vinasse, from fermentation of sweet sorghum. This by-product can be modelled on two levels: treatment activity and market activity. The former one refers to the specific technology treating the by-product while the latter level represents a mix of treatments. Users are encouraged to inspect the modelling assumptions of the treatment activities and when selecting the market to additionally inspect the treatment mix. Collection and transportation of this by-product is accounted in the respective market activity, users are advised to inspect and modify the average transportation distances for a case specific modelling.
4aed7dff-7732-4f17-92f2-daf30864020b | ethanol production from sweet sorghum | CN | 1992 - 2022 | ordinary transforming activity | Fuels | 2011:Manufacture of basic chemicals | C - Manufacturing | 1b30b018-ac39-41f4-a9e0-92057eef8bb8 | ByProduct | waste mineral oil | 39990: Other wastes n.e.c. | kg | 'waste mineral oil' is a liquid waste under the category of industrial wastes. It is primarily generated in a wide range of industrial activities in many different sectors. 'waste mineral oil' contain the following fractions: 100% waste mineral oil. By the database default (and per unit of reference product),'waste mineral oil' has 10% water on wet mass basis (90% dry matter) and Carbon present is of only fossil origin (86.44% on a dry matter basis). It has a higher heating value of 41.8 MJ/kg . This kind of by-product (recyclable or waste) is generated from ordinary transforming activities, and as such can be considered for modelling waste outputs of comparable composition. In the ecoinvent database, treatment option/s for this by-product include: thermal (hazardous waste incineration). Based on the aforementioned treatments this by-product receives, it is a hazardous waste. In addition, this by-product is used in the following processes: clinker production. This by-product can be modelled on two levels: treatment activity and market activity. The former one refers to the specific technology treating the by-product while the latter level represents a mix of treatments. Users are encouraged to inspect the modelling assumptions of the treatment activities and when selecting the market to additionally inspect the treatment mix. Collection and transportation of this by-product is accounted in the respective market activity, users are advised to inspect and modify the average transportation distances for a case specific modelling.
4aed7dff-7732-4f17-92f2-daf30864020b | ethanol production from sweet sorghum | CN | 1992 - 2022 | ordinary transforming activity | Fuels | 2011:Manufacture of basic chemicals | C - Manufacturing | e8a51ec1-60cb-4ead-a948-ad1142c61918 | ByProduct | wastewater, average | 39990: Other wastes n.e.c. | m3 | 'wastewater, average' is a by-product (wastewater) produced from residential sources. It is generated from a wide range of residential, industrial and commercial activities. By the database default (and per unit of reference product),'wastewater, average' has the following physicochemical characteristics: C: 0.000000043979 kg/m3 , N: 0.031015 kg/m3 , P: 0.0044833 kg/m3. This by-product can have a regional-specific composition; users are prompted to refer to the properties of this wastewater (in activities treating them) for a detailed elemental composition. This kind of by-product (wastewater) is generated from ordinary transforming activities, and as such can be considered for modelling wastewater outputs of comparable composition. In the ecoinvent database, treatment option/s for this wastewater include: wastewater treatment plant. This by-product can be modelled on two levels: treatment activity and market activity. The former one refers to the specific technology treating the by-product while the latter level represents a mix of treatments. Users are encouraged to inspect the modelling assumptions of the treatment activities and when selecting the market to additionally inspect the treatment mix. Collection and transportation of wastewater is accounted in the respective market activity with the use of sewer infrastructure; Transportation of wastewater through a sewer grid results in losses until the wastewater enters the wastewater treatment plant. Direct emissions due to those losses are considered in the market activity. Losses are regional specific and thus users are encouraged to inspect the regional modelling assumptions.
4aed7dff-7732-4f17-92f2-daf30864020b | ethanol production from sweet sorghum | CN | 1992 - 2022 | ordinary transforming activity | Fuels | 2011:Manufacture of basic chemicals | C - Manufacturing | a7abd72a-4d9c-4f99-abfc-3de79d425a96 | ByProduct | wood ash mixture, pure | 3928: Sawdust and wood waste and scrap | kg | 'wood ash mixture, pure' is a solid waste under the category of industrial wastes. It is primarily generated in heat generation from wood, as well as production and processing activities from different kind of wood e.g. tissue paper, particleboard, laminated timber, hardwood board, etc. 'wood ash mixture, pure' contain the following fractions: 100% ash from combustion of wood. By the database default (and per unit of reference product),'wood ash mixture, pure' has 0% water on wet mass basis (100% dry matter) and Carbon present is of only non-fossil origin (1.2% on a dry matter basis). It has no heating value. This kind of by-product (recyclable or waste) is generated from ordinary transforming activities, and as such can be considered for modelling waste outputs of comparable composition. In the ecoinvent database, treatment option/s for this by-product include: deposition (sanitary landfill, landfarming), thermal (municipal incineration). Based on the aforementioned treatments, this by-product receives, it is a non-hazardous waste. This by-product can be modelled on two levels: treatment activity and market activity. The former one refers to the specific technology treating the by-product while the latter level represents a mix of treatments. Users are encouraged to inspect the modelling assumptions of the treatment activities and when selecting the market to additionally inspect the treatment mix. Collection and transportation of this by-product is accounted in the respective market activity, users are advised to inspect and modify the average transportation distances for a case specific modelling.
2ce524fe-70aa-44c7-8e22-8339e3d84d0b | printed wiring board mounting facility construction | GLO | 2005 - 2022 | ordinary transforming activity | Infrastructure & Machinery; Electronics | 4290:Construction of other civil engineering projects | F - Construction | 4fe1df48-36c3-43d7-a2f6-97cb3a8cfc71 | ReferenceProduct | printed wiring board mounting facility | 53269: Other constructions for manufacturing | unit | This is an immobile infrastructure, representing the construction of a printed wiring board mounting facility. The facility is based on a combined 6 SMT and 5 THT lines mounting plant. It has a yearly production of 60,000 m2 or 192,000 kg, with a lifetime of 25 years. The process includes land use, buildings and facilities (machinery, cables, etc.) as well as the respective decommission activities of the plant.
2ce524fe-70aa-44c7-8e22-8339e3d84d0b | printed wiring board mounting facility construction | GLO | 2005 - 2022 | ordinary transforming activity | Infrastructure & Machinery; Electronics | 4290:Construction of other civil engineering projects | F - Construction | 25c16b07-f651-44d7-b3cc-d982f3e11776 | ByProduct | used industrial electronic device | 39990: Other wastes n.e.c. | kg | 'used industrial electronic device' is a solid waste under the category of industrial wastes. It is primarily generated in end-of-life of heat and power unit and printed wiring board mounting facility. 'used industrial electronic device' contain the following fractions: used cable, used printed wiring boards and plastic from consumer electronics. By the database default (and per unit of reference product),'used industrial electronic device' has 0% water on wet mass basis (100% dry matter) and Carbon present is of both fossil (8.19% on a dry matter basis), and non-fossil origin (0% on a dry matter basis). It has no heating value. This kind of by-product (recyclable or waste) is generated from ordinary transforming activities, and as such can be considered for modelling waste outputs of comparable composition. In the ecoinvent database, treatment option/s for this by-product include: manual (dismantling). Based on the aforementioned treatments, this by-product receives, it is a non-hazardous waste. In addition, this by-product is used in the following processes: treatment of used industrial electronic device, mechanical treatment. This by-product can be modelled on two levels: treatment activity and market activity. The former one refers to the specific technology treating the by-product while the latter level represents a mix of treatments. Users are encouraged to inspect the modelling assumptions of the treatment activities and when selecting the market to additionally inspect the treatment mix. Collection and transportation of this by-product is accounted in the respective market activity, users are advised to inspect and modify the average transportation distances for a case specific modelling.
6657e9a9-c274-5c19-844d-c1d8de7675a2 | NPK (15-15-15) fertiliser production | RER | 2011 - 2022 | ordinary transforming activity | Agriculture & Animal Husbandry; Chemicals | 2012:Manufacture of fertilizers and nitrogen compounds | C - Manufacturing | aa0f0057-073d-55b7-918d-e4d6bed420f3 | ReferenceProduct | NPK (15-15-15) fertiliser | 34641: Fertilizers containing three nutrients: nitrogen, phosphorus and potassium | kg | 'NPK (15-15-15) fertiliser' is an inorganic substance with a CAS no. : . It is called 'nitrogen, phosphate and potassium fertiliser' under IUPAC naming and its molecular formula is: . It is solid under normal conditions of temperature and pressure. Modelling this substance in a solution requires the user to add the solvent of their choice in their models. There is no publicly available information about the consumption of this substance on a consumer level. There is no publicly available information about the consumption of this substance on industrial sites. Based on EU regulations (REGULATION (EU) 2019/1009), if this substance would be used as fertiliser, it could be labelled as N-P-K of: (15-15-15).
d51d8bea-06f5-4582-a6ea-fc8a79723095 | air distribution terminal panel production, steel, 120 m3/h | GLO | 2003 - 2022 | ordinary transforming activity | Infrastructure & Machinery | 2819:Manufacture of other general-purpose machinery | C - Manufacturing | 7207cd29-8c7e-419e-ae17-c29e8c20e3fa | ReferenceProduct | air distribution terminal panel, steel, 120 m3/h | 43914: Filtering or purifying machinery and apparatus, for liquids or gases, except oil filters, petrol filters and a[…] | unit | This is an infrastructure, representing the product of an air distribution terminal panel, steel, 120 m3/h, a typical component used for a ventilation system in a multi family house. The product is compatible for a ventilation rate of 120 m3/h and it weights 9.5 kg per element. Its production represents all materials necessary to construct it, energy consumption during manufacturing and production infrastructure.
d51d8bea-06f5-4582-a6ea-fc8a79723095 | air distribution terminal panel production, steel, 120 m3/h | GLO | 2003 - 2022 | ordinary transforming activity | Infrastructure & Machinery | 2819:Manufacture of other general-purpose machinery | C - Manufacturing | 9cdb112b-0d90-4d76-9cec-412b0c67d8bb | ByProduct | waste polyurethane | 39270: Waste, parings and scrap of plastics | kg | 'waste polyurethane' is a solid waste under the category of construction and demolition wastes. It can be sourced in many and various ways and therefore it can belong in the following waste categories: industrial. It is primarily generated in a wide range of production and construction activities in many different sectors. 'waste polyurethane' contain the following fractions: 100% waste polyurethane. By the database default (and per unit of reference product),'waste polyurethane' has 0.2% water on wet mass basis (99.8% dry matter) and Carbon present is of only fossil origin (64.13% on a dry matter basis). It has a lower heating value of 30.67 MJ/kg . This kind of by-product (recyclable or waste) is generated from ordinary transforming activities, and as such can be considered for modelling waste outputs of comparable composition. In the ecoinvent database, treatment option/s for this by-product include: deposition (inert material landfill, sanitary landfill, unsanitary landfill), thermal (municipal incineration), uncontrolled forms of disposal (open dump, open burning). Based on the aforementioned treatments, this by-product receives, it is a non-hazardous waste. This by-product can be modelled on two levels: treatment activity and market activity. The former one refers to the specific technology treating the by-product while the latter level represents a mix of treatments. Users are encouraged to inspect the modelling assumptions of the treatment activities and when selecting the market to additionally inspect the treatment mix. Collection and transportation of this by-product is accounted in the respective market activity, users are advised to inspect and modify the average transportation distances for a case specific modelling. | 009009-54-5
fbbab302-c2a3-4db8-a448-85f2ab637a98 | melamine urea formaldehyde adhesive production | GLO | 2010 - 2022 | ordinary transforming activity | Chemicals; Wood | 2029:Manufacture of other chemical products n.e.c. | C - Manufacturing | 3b1ed771-fa76-4ee0-9e45-813909cd5538 | ReferenceProduct | melamine urea formaldehyde adhesive | 35499: Other chemical products n.e.c. | kg | Melamine Urea Formaldehyde adhesive (also MUF adhesive, MUF glue), is a type of adhesive which is applied in the production of engineered wood products, for example in the production of glued laminated timber. MUF adhesive is transparent and light resistant. It can be hardened either hot or cold. Compared to UF glue, MUF glue is more elastic. It therefore provides improved resistance to humidity. For the production of MUF adhesive, UF adhesive is mixed with melamine. Urea is produced from the reforming of natural gas into ammonia and the subsequent reaction with CO2. Formaldehyde is produced from the oxidation of methanol, which in turn results from the reforming of natural gas under the use of a catalyst. Melamine is produced from urea under high pressure and temperature and use of a catalyst. CO2 and ammonia are by-products to the melamine production and can be recycled. (Messmer & Chaudhardy, 2015). Messmer, Annika & Chaudhary, Abhishek. (2015). Life cycle assessment of adhesives used in wood constructions. Masterthesis, ETH Zürich. | 025036-13-9
fbbab302-c2a3-4db8-a448-85f2ab637a98 | melamine urea formaldehyde adhesive production | GLO | 2010 - 2022 | ordinary transforming activity | Chemicals; Wood | 2029:Manufacture of other chemical products n.e.c. | C - Manufacturing | e8a51ec1-60cb-4ead-a948-ad1142c61918 | ByProduct | wastewater, average | 39990: Other wastes n.e.c. | m3 | 'wastewater, average' is a by-product (wastewater) produced from residential sources. It is generated from a wide range of residential, industrial and commercial activities. By the database default (and per unit of reference product),'wastewater, average' has the following physicochemical characteristics: C: 0.000000043979 kg/m3 , N: 0.031015 kg/m3 , P: 0.0044833 kg/m3. This by-product can have a regional-specific composition; users are prompted to refer to the properties of this wastewater (in activities treating them) for a detailed elemental composition. This kind of by-product (wastewater) is generated from ordinary transforming activities, and as such can be considered for modelling wastewater outputs of comparable composition. In the ecoinvent database, treatment option/s for this wastewater include: wastewater treatment plant. This by-product can be modelled on two levels: treatment activity and market activity. The former one refers to the specific technology treating the by-product while the latter level represents a mix of treatments. Users are encouraged to inspect the modelling assumptions of the treatment activities and when selecting the market to additionally inspect the treatment mix. Collection and transportation of wastewater is accounted in the respective market activity with the use of sewer infrastructure; Transportation of wastewater through a sewer grid results in losses until the wastewater enters the wastewater treatment plant. Direct emissions due to those losses are considered in the market activity. Losses are regional specific and thus users are encouraged to inspect the regional modelling assumptions.
fec60892-5e17-4467-a03a-3c6c838550e1 | deep well closure, for geothermal power, onshore, 6000m | GLO | 2008 - 2022 | ordinary transforming activity | Resource Extraction; Electricity | 0990:Support activities for other mining and quarrying | B - Mining and quarrying | cfde28b3-a9e9-496a-8a05-f3c4bbc17555 | ReferenceProduct | deep well closure | 54262: General construction services of power plants | m | This is delivering the service of closure of a disused deep onshore wells. The infrastructure represent a borehole of 6,000 m depth for geothermal power generation in an unspecific rock formation. A usage duration of 20 years is estimated, after which the well is filled with cement and gravel and sealed with a concrete slab. The process includes the materials needed for the closure but excludes the recuperation of the land use.
a661b194-bed9-4a10-a535-b165d34e3f47 | market for n-olefins | GLO | 2011 - 2022 | market activity | Chemicals | 2011:Manufacture of basic chemicals | C - Manufacturing | 0e99b6e3-a3e1-47a2-8fb5-5ced89ddd778 | ReferenceProduct | n-olefins | 341: Basic organic chemicals | kg | 'n-olefins' is an organic substance with a CAS no. : . It is called 'aliphatic hydrocarbons that contain at least one carbon-carbon double bond' under IUPAC naming and its molecular formula is: . It is liquid under normal conditions of temperature and pressure. The product is modelled as a mixture of pure n-olefins. Modelling this substance in a solution requires the user to add the solvent of their choice in their models. On a consumer level, is used in the following products: detergents. On industrial sites, the substance is used for the manufacture of products in the following sectors: chemicals and polymers.
27554e89-d906-47f2-8f36-d12a87b20b79 | maize seed production, organic, for sowing | GLO | 1999 - 2022 | ordinary transforming activity | Agriculture & Animal Husbandry | 0164:Seed processing for propagation | A - Agriculture, forestry and fishing | ae2656f5-6d14-462d-972a-4c598951a405 | ReferenceProduct | maize seed, organic, for sowing | 01121: Maize (corn), seed | kg | The product 'maize seed, organic, for sowing' is a seed. It is an annual crop. This seed product is used for plant propagation. The product is treated (pre-cleaning, cleaning, eventually drying, chemical dressing (for integrated production) and bag filling), and stored. This product is produced through organic agricultural practices which do not include fertiliser and pesticide application.
833a5cf3-6b1f-492d-8a2c-e9236645fc20 | ethylene glycol diethyl ether production | RER | 2000 - 2022 | ordinary transforming activity | Chemicals | 2011:Manufacture of basic chemicals | C - Manufacturing | ff1053a2-b4b5-405f-8b28-1899a64b1f28 | ReferenceProduct | ethylene glycol diethyl ether | 34170: Ethers, alcohol peroxides, ether peroxides, epoxides, acetals and hemiacetals, and their halogenated, sulphona[…] | kg | 'ethylene glycol diethyl ether' is an organic substance with a CAS no. : 000629-14-1. It is called '1,2-diethoxyethane' under IUPAC naming and its molecular formula is: C6H14O2. It is liquid under normal conditions of temperature and pressurefaint ether-like odor It is modelled as a pure substance. Modelling this substance in a solution requires the user to add the solvent of their choice in their models. There is no publicly available information about the consumption of this substance on a consumer level. On industrial sites, the substance is used for the manufacture of products in the following sectors: chemicals. | 000629-14-1
c7f3947d-8ebb-5e13-8916-c4f460873eab | market for electricity, medium voltage, aluminium industry | IAI Area, Gulf Cooperation Council | 2015 - 2022 | market activity | Electricity; Metals | 3510:Electric power generation, transmission and distribution | D - Electricity, gas, steam and air conditioning supply | 4fcfb407-7879-42ad-9582-ab3fbfe5af10 | ReferenceProduct | electricity, medium voltage, aluminium industry | 17100: Electrical energy | kWh | This product represents electrical energy measured in kWh. If electricity is taken from a market for electricity, the transmission infrastructure, country-specific losses and transformation losses (for markets for medium and low voltage) are included. Covers voltages between 1kV and 24 kV. Electricity transformed from high voltage for use in aluminium industry.
579041e8-28ae-4bf6-b1ac-07343531ab88 | wheat grain, import from RoW | ZA | 2015 - 2022 | ordinary transforming activity | Agriculture & Animal Husbandry | 0111:Growing of cereals (except rice), leguminous crops and oil seeds | A - Agriculture, forestry and fishing | 0201ee86-f71b-4457-8fe8-79f3ed720b07 | ReferenceProduct | wheat grain | 01112: Wheat, other | kg | The product 'wheat grain' is a grain. It is an annual crop. The ecoinvent database also contains this product from organic and Swiss integrated production.
8bd6b724-6b98-43cb-8920-05df335927cc | tube insulation factory construction | DE | 1997 - 2022 | ordinary transforming activity | Infrastructure & Machinery | 4100:Construction of buildings | F - Construction | e71e7473-edf6-41bc-b03d-e17d79234ed8 | ReferenceProduct | tube insulation factory | 53269: Other constructions for manufacturing | unit | This is an immobile infrastructure, representing the construction of a tube insulation factory. The infrastructure has a yearly production of 5,000 tons tube insulation material and its life time is assumed to be 50 years.
085f52da-5283-4395-b182-62ba850b4f3a | treatment of waste emulsion paint, collection for final disposal | CH | 1994 - 2022 | ordinary transforming activity | Waste Treatment & Recycling | 3821:Treatment and disposal of non-hazardous waste | E - Water supply; sewerage, waste management and remediation activities | 3a2fff2b-b7b7-4925-971f-a3861d0c1ee8 | ReferenceProduct | waste emulsion paint, separated | 39: Wastes or scraps | kg | 'waste emulsion paint, separated' is a solid waste under the category of construction and demolition wastes. It can be sourced in many and various ways and therefore it can belong in the following waste categories: industrial. It is primarily generated in aluminium casting. 'waste emulsion paint, separated' contain the following fractions: 100% emulsion paint. By the database default (and per unit of reference product),'waste emulsion paint, separated' has 0% water on wet mass basis (100% dry matter) and Carbon present is of only fossil origin (27% on a dry matter basis). It has a higher heating value of 11.4 MJ/kg and a lower heating value of 10.51 MJ/kg . This kind of by-product (recyclable or waste) is generated from ordinary transforming activities, and as such can be considered for modelling waste outputs of comparable composition. In the ecoinvent database, this by-product is used in the following processes: treatment of waste emulsion paint, collection for final disposal. Based on the aforementioned treatments, this by-product receives, it is a non-hazardous waste. This by-product can be modelled on two levels: treatment activity and market activity. The former one refers to the specific technology treating the by-product while the latter level represents a mix of treatments. Users are encouraged to inspect the modelling assumptions of the treatment activities and when selecting the market to additionally inspect the treatment mix. Collection and transportation of this by-product is accounted in the respective market activity, users are advised to inspect and modify the average transportation distances for a case specific modelling.
085f52da-5283-4395-b182-62ba850b4f3a | treatment of waste emulsion paint, collection for final disposal | CH | 1994 - 2022 | ordinary transforming activity | Waste Treatment & Recycling | 3821:Treatment and disposal of non-hazardous waste | E - Water supply; sewerage, waste management and remediation activities | 777bc26c-02e7-441e-a487-e4d4a87dae49 | ByProduct | waste emulsion paint | 39: Wastes or scraps | kg | 'waste emulsion paint' is a solid waste under the category of industrial wastes. It is primarily generated in a wide range of production and maintenance activities in many different sectors. 'waste emulsion paint' contain the following fractions: 100% emulsion paint. By the database default (and per unit of reference product),'waste emulsion paint' has 0% water on wet mass basis (100% dry matter) and Carbon present is of only fossil origin (27% on a dry matter basis). It has a higher heating value of 11.4 MJ/kg and a lower heating value of 10.51 MJ/kg . This kind of by-product (recyclable or waste) is generated from ordinary transforming activities, and as such can be considered for modelling waste outputs of comparable composition. In the ecoinvent database, treatment option/s for this by-product include: deposition (inert material landfill, sanitary landfill), thermal (hazardous waste incineration, municipal incineration). Based on the aforementioned treatments this by-product receives, it can be both a hazardous and a non-hazardous waste. This by-product can be modelled on two levels: treatment activity and market activity. The former one refers to the specific technology treating the by-product while the latter level represents a mix of treatments. Users are encouraged to inspect the modelling assumptions of the treatment activities and when selecting the market to additionally inspect the treatment mix. Collection and transportation of this by-product is accounted in the respective market activity, users are advised to inspect and modify the average transportation distances for a case specific modelling.
b7fe4b40-c6e5-4c85-8097-918d8e3074aa | market for manganese(III) oxide | GLO | 2011 - 2022 | market activity | Chemicals | 2011:Manufacture of basic chemicals | C - Manufacturing | 9acb5363-c38a-4f1e-888a-8ce593349224 | ReferenceProduct | manganese(III) oxide | 34220: Zinc oxide; zinc peroxide; chromium oxides and hydroxides; manganese oxides; iron oxides and hydroxides; earth[…] | kg | 'manganese(III) oxide' is an inorganic substance with a CAS no. : 001317-34-6. It is called 'oxo(oxomanganiooxy)manganese' under IUPAC naming and its molecular formula is: Mn2O3. It is solid under normal conditions of temperature and pressure. The substance is modelled as a pure substance. There are no publicly available information about the consumption of this substance on a consumer level. On industrial sites, the substance is used for the manufacture of products in the following sectors: chemicals. | 001317-34-6
d711cf0c-9c16-4bde-82e3-f2fd06070786 | retention aid production, for paper production | RER | 2000 - 2022 | ordinary transforming activity | Chemicals; Pulp & Paper | 2011:Manufacture of basic chemicals | C - Manufacturing | ac21a604-4cf8-4b71-8900-03c2d3aa6694 | ReferenceProduct | retention aid, for paper production | 34: Basic chemicals | kg | The product 'retention aid, for paper production' is an auxiliary material used mainly to maintain an adequate efficiency, drainage, and cleanliness of a paper machines (Hubbe (2002)). Retention aids reduce the loss of raw materials and increase the production of paper. A further effect is the possibility to retain additives (incl. Fillers). Therefore, most often when speaking about 'retention aids', cationic or anionic acrylamine copolymers are mentioned. But besides them, a variety of further materials can be used instead (e.g. bentonite, colloidal silica, aluminium sulphate, polyethylene oxide)
4626ec71-f1ed-4cdd-b72c-6db307588366 | polyethylene terephthalate production, granulate, amorphous | CA-QC | 1999 - 2022 | ordinary transforming activity | Chemicals | 2013:Manufacture of plastics and synthetic rubber in primary forms | C - Manufacturing | d585421f-a3a1-45bc-bd94-188f65865b9c | ReferenceProduct | polyethylene terephthalate, granulate, amorphous | 34710: Polymers of ethylene, in primary forms | kg | 'polyethylene terephthalate, granulate, amorphous', is a plastic product of fossil origin, it is not biodegradable and it is a thermoplastic material. This product consists of 100% virgin material with no content of recycled material. The product is used in the following applications and sectors: fibres, films and bottles. | 025038-59-9
4626ec71-f1ed-4cdd-b72c-6db307588366 | polyethylene terephthalate production, granulate, amorphous | CA-QC | 1999 - 2022 | ordinary transforming activity | Chemicals | 2013:Manufacture of plastics and synthetic rubber in primary forms | C - Manufacturing | 673ad57e-ae4c-45a0-a9c1-d7796bf30a7a | ByProduct | average incineration residue | 39990: Other wastes n.e.c. | kg | 'average incineration residue' is a solid waste under the category of industrial wastes. It is primarily generated in municipal solid waste incineration (MSWI) process. 'average incineration residue' contain the following fractions: 100% average residual materials from MSWI. By the database default (and per unit of reference product),'average incineration residue' has 0% water on wet mass basis (100% dry matter) and Carbon present is of both fossil (3.25% on a dry matter basis), and non-fossil origin (5.11% on a dry matter basis). It has no heating value. This kind of by-product (recyclable or waste) is generated from ordinary transforming activities, and as such can be considered for modelling waste outputs of comparable composition. In the ecoinvent database, treatment option/s for this by-product include: deposition (residual material landfill). Based on the aforementioned treatments, this by-product receives, it is a hazardous waste. This by-product can be modelled on two levels: treatment activity and market activity. The former one refers to the specific technology treating the by-product while the latter level represents a mix of treatments. Users are encouraged to inspect the modelling assumptions of the treatment activities and when selecting the market to additionally inspect the treatment mix. Collection and transportation of this by-product is accounted in the respective market activity, users are advised to inspect and modify the average transportation distances for a case specific modelling.
4626ec71-f1ed-4cdd-b72c-6db307588366 | polyethylene terephthalate production, granulate, amorphous | CA-QC | 1999 - 2022 | ordinary transforming activity | Chemicals | 2013:Manufacture of plastics and synthetic rubber in primary forms | C - Manufacturing | 6047c525-49b7-4a7d-baf6-a61283e5eda9 | ByProduct | hazardous waste, for underground deposit | 39: Wastes or scraps | kg | 'hazardous waste, for underground deposit' is a solid waste under the category of industrial wastes. It can be sourced in many and various ways and therefore it can belong in all waste categories (commercial and institutional, industrial and construction and demolition). It is primarily generated in a wide range of activities in different sectors. 'hazardous waste, for underground deposit' contain the following fractions: 100% inert waste meant for underground deposit. Due to lack of data, the composition of this waste is approximated with the known fraction of the municipal solid waste incineration residues. By the database default (and per unit of reference product),'hazardous waste, for underground deposit' has 0% water on wet mass basis (100% dry matter) and Carbon present is of only fossil origin (55.47% on a dry matter basis). It has no heating value. This kind of by-product (recyclable or waste) is generated from ordinary transforming activities, and as such can be considered for modelling waste outputs of comparable composition. In the ecoinvent database, treatment option/s for this by-product include: deposition (underground deposit). Based on the aforementioned treatments, this by-product receives, it is a hazardous waste. This by-product can be modelled on two levels: treatment activity and market activity. The former one refers to the specific technology treating the by-product while the latter level represents a mix of treatments. Users are encouraged to inspect the modelling assumptions of the treatment activities and when selecting the market to additionally inspect the treatment mix. Collection and transportation of this by-product is accounted in the respective market activity, users are advised to inspect and modify the average transportation distances for a case specific modelling.
4626ec71-f1ed-4cdd-b72c-6db307588366 | polyethylene terephthalate production, granulate, amorphous | CA-QC | 1999 - 2022 | ordinary transforming activity | Chemicals | 2013:Manufacture of plastics and synthetic rubber in primary forms | C - Manufacturing | 27da8130-82ba-485c-a800-b89efdcb0491 | ByProduct | municipal solid waste | 39910: Municipal waste | kg | 'municipal solid waste' is a solid waste under the category of residential wastes. It can be sourced in many and various ways and therefore it can belong in all waste categories (commercial and institutional, industrial and construction and demolition). It is primarily generated in a wide range of activities from many different sectors. 'municipal solid waste' contain the following fractions: plastics, paper, glass, metals, organic waste, textiles and potentially others. . By the database default (and per unit of reference product),'municipal solid waste' has 22.9% water on wet mass basis (77.1% dry matter) and Carbon present is of both fossil (17.15% on a dry matter basis), and non-fossil origin (26.17% on a dry matter basis). It has a lower heating value of 11.74 MJ/kg . This kind of by-product (recyclable or waste) is generated from ordinary transforming activities, and as such can be considered for modelling waste outputs of comparable composition. In the ecoinvent database, treatment option/s for this by-product include: deposition (sanitary landfill, unsanitary landfill), thermal (municipal incineration), uncontrolled forms of disposal (open dump, open burning). Based on the aforementioned treatments, this by-product receives, it is a non-hazardous waste. In addition, this by-product is used in the following processes: clinker production; treatment of municipal solid waste, incineration. This by-product can be modelled on two levels: treatment activity and market activity. The former one refers to the specific technology treating the by-product while the latter level represents a mix of treatments. Users are encouraged to inspect the modelling assumptions of the treatment activities and when selecting the market to additionally inspect the treatment mix. Collection and transportation of this by-product is accounted in the respective market activity, users are advised to inspect and modify the average transportation distances for a case specific modelling.
4626ec71-f1ed-4cdd-b72c-6db307588366 | polyethylene terephthalate production, granulate, amorphous | CA-QC | 1999 - 2022 | ordinary transforming activity | Chemicals | 2013:Manufacture of plastics and synthetic rubber in primary forms | C - Manufacturing | 88afd721-07ec-4910-a004-fa3fecb6bf70 | ByProduct | waste plastic, mixture | 39270: Waste, parings and scrap of plastics | kg | 'waste plastic, mixture' is a solid waste under the category of construction and demolition wastes. It can be sourced in many and various ways and therefore it can belong in all waste categories (commercial and institutional, industrial and construction and demolition). It is primarily generated in a wide range of production activities in many different sectors, like building infrastructure, production of plastics, chemicals, aircrafts, ferries, heavy machinery, etc. 'waste plastic, mixture' contain the following fractions: 100% waste mixed plastics. By the database default (and per unit of reference product),'waste plastic, mixture' has 15.3% water on wet mass basis (84.7% dry matter) and Carbon present is of only fossil origin (74.73% on a dry matter basis). It has a higher heating value of 34.05 MJ/kg . This kind of by-product (recyclable or waste) is generated from ordinary transforming activities, and as such can be considered for modelling waste outputs of comparable composition. In the ecoinvent database, treatment option/s for this by-product include: deposition (sanitary landfill, unsanitary landfill), thermal (municipal incineration), uncontrolled forms of disposal (open dump, open burning). Based on the aforementioned treatments, this by-product receives, it is a non-hazardous waste. In addition, this by-product is used in the following processes: clinker production. This by-product can be modelled on two levels: treatment activity and market activity. The former one refers to the specific technology treating the by-product while the latter level represents a mix of treatments. Users are encouraged to inspect the modelling assumptions of the treatment activities and when selecting the market to additionally inspect the treatment mix. Collection and transportation of this by-product is accounted in the respective market activity, users are advised to inspect and modify the average transportation distances for a case specific modelling.
8f86ee6d-87f4-487e-91a2-dde050011be0 | steam production, as energy carrier, in chemical industry | GLO | 2010 - 2022 | ordinary transforming activity | Heat; Chemicals | 3530:Steam and air conditioning supply | D - Electricity, gas, steam and air conditioning supply | 63ead738-2005-498c-8359-7f65c134a1a4 | ReferenceProduct | heat, from steam, in chemical industry | 17300: Steam and hot water | MJ | This product represents heat measured in MJ. The heat is produced with the average fuel mix used in the chemical and petrochemical industry. It is to be used for heat energy in an average chemical plant.
7db94c10-2610-4332-8efa-d87a683bc886 | compressed air production, 800 kPa gauge, >30kW, best generation | GLO | 2005 - 2022 | ordinary transforming activity | Chemicals | 2011:Manufacture of basic chemicals | C - Manufacturing | 67d88d5e-1ca4-4824-a491-5900d48840df | ReferenceProduct | compressed air, 800 kPa gauge | 34250: Salts of oxometallic or peroxometallic acids; colloidal precious metals and compounds thereof; inorganic and o[…] | m3 | 'compressed air, 800 kPa gauge' is used for a large number of production processes in small workshops up to large factories and plants. It is used to operate simple compressed air pistols, manual machining tools as well as in automated machining centres.
7db94c10-2610-4332-8efa-d87a683bc886 | compressed air production, 800 kPa gauge, >30kW, best generation | GLO | 2005 - 2022 | ordinary transforming activity | Chemicals | 2011:Manufacture of basic chemicals | C - Manufacturing | 1b30b018-ac39-41f4-a9e0-92057eef8bb8 | ByProduct | waste mineral oil | 39990: Other wastes n.e.c. | kg | 'waste mineral oil' is a liquid waste under the category of industrial wastes. It is primarily generated in a wide range of industrial activities in many different sectors. 'waste mineral oil' contain the following fractions: 100% waste mineral oil. By the database default (and per unit of reference product),'waste mineral oil' has 10% water on wet mass basis (90% dry matter) and Carbon present is of only fossil origin (86.44% on a dry matter basis). It has a higher heating value of 41.8 MJ/kg . This kind of by-product (recyclable or waste) is generated from ordinary transforming activities, and as such can be considered for modelling waste outputs of comparable composition. In the ecoinvent database, treatment option/s for this by-product include: thermal (hazardous waste incineration). Based on the aforementioned treatments this by-product receives, it is a hazardous waste. In addition, this by-product is used in the following processes: clinker production. This by-product can be modelled on two levels: treatment activity and market activity. The former one refers to the specific technology treating the by-product while the latter level represents a mix of treatments. Users are encouraged to inspect the modelling assumptions of the treatment activities and when selecting the market to additionally inspect the treatment mix. Collection and transportation of this by-product is accounted in the respective market activity, users are advised to inspect and modify the average transportation distances for a case specific modelling.
9b262410-85e2-4906-b066-bf195df242c2 | tillage, rotary cultivator | ZA | 2016 - 2022 | ordinary transforming activity | Agriculture & Animal Husbandry | 0161:Support activities for crop production | A - Agriculture, forestry and fishing | 8cf5de7a-4796-4cfc-bd53-9b7148841b20 | ReferenceProduct | tillage, rotary cultivator | 86119: Other support services to crop production | ha | This is delivering the service of 'tillage, rotary cultivator' on an area of one hectare. It includes the use of diesel powered mobile infrastructure (tractors, machinery). Diesel combustion linearly affects direct emissions. Hence, a user can model the right amount of this service by using information on diesel consumption. For example: If within the user's model diesel consumption is 30 kg/ha while in this service it is 15 kg/ha, the user can model with 2 ha of this service.
abbeff85-1211-57ef-ad69-eda83c5b9847 | electricity, low voltage, residual mix | CZ | 2021 - 2022 | ordinary transforming activity | Electricity | 3510:Electric power generation, transmission and distribution | D - Electricity, gas, steam and air conditioning supply | d69294d7-8d64-4915-a896-9996a014c410 | ReferenceProduct | electricity, low voltage | 17100: Electrical energy | kWh | This product represents electrical energy measured in kWh. If electricity is taken from a market for electricity, the transmission infrastructure, country-specific losses and transformation losses (for markets for medium and low voltage) are included. Covers voltages below 1 kV.
ab98bb5a-d3a2-4b18-b05e-cd850399d92c | market for cast iron | GLO | 2011 - 2022 | market activity | Metals | 2410:Manufacture of basic iron and steel | C - Manufacturing | 4447af36-0897-4b00-8fd0-fd6a446dda6a | ReferenceProduct | cast iron | 4111: Primary materials of the iron and steel industry | kg | 'cast iron' is a metal. It has 35% scrap and 65% pig iron as iron input, which is a transition metal. It is a direct product of electric arc furnace. It can be used in the following applications and/or processes: circa 40% is used in the automotive industry, other applications include mechanical engineering, the building industry (radiators, boilers, sanitary ware, pipes, etc), chemical plants, ship building and mining.
31e5dea4-84cb-4f95-bef7-057379109e19 | market for charger, electric passenger car | GLO | 2005 - 2022 | market activity | Electronics; Transport | 2790:Manufacture of other electrical equipment | C - Manufacturing | ce201c12-f12f-4e7e-aa4a-7ddcf8353f69 | ReferenceProduct | charger, electric passenger car | 464: Accumulators, primary cells and primary batteries, and parts thereof | kg | This product represents 1 kg of a charger used to charge a li-ion battery of an electric passenger car. The product is based on a charger of specific weight of 6.2kg.
2b327682-945e-593b-a2e4-9b878564691b | market for electricity, high voltage | ZW | 2014 - 2022 | market activity | Electricity | 3510:Electric power generation, transmission and distribution | D - Electricity, gas, steam and air conditioning supply | 66c93e71-f32b-4591-901c-55395db5c132 | ReferenceProduct | electricity, high voltage | 17100: Electrical energy | kWh | This product represents electrical energy measured in kWh. If electricity is taken from a market for electricity, the transmission infrastructure, country-specific losses and transformation losses (for markets for medium and low voltage) are included. Covers voltages above 24 kV.
95a89897-7dc3-58e6-a12e-f0063a713884 | market for municipal solid waste | SI | 2018 - 2022 | market activity | Waste Treatment & Recycling | 3821:Treatment and disposal of non-hazardous waste | E - Water supply; sewerage, waste management and remediation activities | 27da8130-82ba-485c-a800-b89efdcb0491 | ReferenceProduct | municipal solid waste | 39910: Municipal waste | kg | 'municipal solid waste' is a solid waste under the category of residential wastes. It can be sourced in many and various ways and therefore it can belong in all waste categories (commercial and institutional, industrial and construction and demolition). It is primarily generated in a wide range of activities from many different sectors. 'municipal solid waste' contain the following fractions: plastics, paper, glass, metals, organic waste, textiles and potentially others. . By the database default (and per unit of reference product),'municipal solid waste' has 22.9% water on wet mass basis (77.1% dry matter) and Carbon present is of both fossil (17.15% on a dry matter basis), and non-fossil origin (26.17% on a dry matter basis). It has a lower heating value of 11.74 MJ/kg . This kind of by-product (recyclable or waste) is generated from ordinary transforming activities, and as such can be considered for modelling waste outputs of comparable composition. In the ecoinvent database, treatment option/s for this by-product include: deposition (sanitary landfill, unsanitary landfill), thermal (municipal incineration), uncontrolled forms of disposal (open dump, open burning). Based on the aforementioned treatments, this by-product receives, it is a non-hazardous waste. In addition, this by-product is used in the following processes: clinker production; treatment of municipal solid waste, incineration. This by-product can be modelled on two levels: treatment activity and market activity. The former one refers to the specific technology treating the by-product while the latter level represents a mix of treatments. Users are encouraged to inspect the modelling assumptions of the treatment activities and when selecting the market to additionally inspect the treatment mix. Collection and transportation of this by-product is accounted in the respective market activity, users are advised to inspect and modify the average transportation distances for a case specific modelling.
286e4068-b41a-40f9-8e99-c6de032c7e03 | catch crop growing, sunflower, August-October, organic fertiliser 30 kg N | CH | 2011 - 2022 | ordinary transforming activity | Agriculture & Animal Husbandry | 0161:Support activities for crop production | A - Agriculture, forestry and fishing | 7cb00a21-30f1-4f9f-b2e4-48ee9170c8d1 | ReferenceProduct | sunflower silage | 01919: Forage products, n.e.c. | kg | The product 'sunflower silage' represents preserved pasture used for animal feed. Sunflower is an annual crop. The sunflowers are cut, collected and then fermented.
3c95fbb2-0c0e-4690-9f53-793f7166135d | market for maintenance, lorry 16 metric ton | RER | 2011 - 2022 | market activity | Infrastructure & Machinery; Transport | 4520:Maintenance and repair of motor vehicles | G - Wholesale and retail trade; repair of motor vehicles and motorcycles | ee9dfb6d-f51c-46b9-bb98-84e173127957 | ReferenceProduct | maintenance, lorry 16 metric ton | 87141: Maintenance and repair services of motor vehicles | unit | This is delivering the service of maintenance, lorry 16 metric ton. The service includes the needed materials (steel, polyethylene, paper, synthetic rubber, etc), lead (battery), and the energy consumption (electricity and light fuel oil).
96d75bf7-9db6-4922-a11a-0258652644f2 | tillage, harrowing, by rotary harrow | CH | 1991 - 2022 | ordinary transforming activity | Agriculture & Animal Husbandry | 0161:Support activities for crop production | A - Agriculture, forestry and fishing | 406c9ce9-fa6f-47b7-8659-386f0a54f2a8 | ReferenceProduct | tillage, harrowing, by rotary harrow | 86119: Other support services to crop production | ha | This is delivering the service of 'tillage, harrowing, by rotary harrow' on an area of one hectare. It includes the use of diesel powered mobile infrastructure (tractors, machinery). Diesel combustion linearly affects direct emissions. Hence, a user can model the right amount of this service by using information on diesel consumption. For example: If within the user's model diesel consumption is 30 kg/ha while in this service it is 15 kg/ha, the user can model with 2 ha of this service.
c5e74baf-493e-4e47-b658-afd0b289c8ab | dimethenamide production | RER | 2000 - 2022 | ordinary transforming activity | Chemicals; Agriculture & Animal Husbandry | 2021:Manufacture of pesticides and other agrochemical products | C - Manufacturing | 635a8fd4-8fd6-45af-b419-ec145a9f4579 | ReferenceProduct | dimethenamide | 34663: Herbicides, anti-sprouting products and plant-growth regulators | kg | 'dimethenamide' is an organic substance with a CAS no. : 087674-68-8. It is called '2-chloro-N-(2,4-dimethylthiophen-3-yl)-N-(1-methoxypropan-2-yl)acetamide' under IUPAC naming and its molecular formula is: C12H18ClNO2S. It is liquid under normal conditions of temperature and pressure and appears as a yellowish-brown liquid with a weak sweet odor. It is modelled as a pure substance. Modelling this substance in a solution requires the user to add the solvent of their choice in their models. On a consumer level, is used in the following products: herbicides. There is no publicly available information about the consumption of this substance on industrial sites. | 087674-68-8
c5e74baf-493e-4e47-b658-afd0b289c8ab | dimethenamide production | RER | 2000 - 2022 | ordinary transforming activity | Chemicals; Agriculture & Animal Husbandry | 2021:Manufacture of pesticides and other agrochemical products | C - Manufacturing | 240c1a3c-1aba-4528-afc3-3f27f56583be | ByProduct | inert waste, for final disposal | 39: Wastes or scraps | kg | 'inert waste, for final disposal' is a solid waste under the category of construction and demolition wastes. It can be sourced in many and various ways and therefore it can belong in the following waste categories: industrial. It is primarily generated in a wide range of production, construction activities in different sectors. 'inert waste, for final disposal' contain the following fractions: 100% inert waste (inorganic building materials like concrete and bricks, excavation materials, similar materials). By the database default (and per unit of reference product),'inert waste, for final disposal' has 0.5% water on wet mass basis (99.5% dry matter) and it has no Carbon content. It has no heating value. This kind of by-product (recyclable or waste) is generated from ordinary transforming activities, and as such can be considered for modelling waste outputs of comparable composition. In the ecoinvent database, treatment option/s for this by-product include: deposition (inert material landfill). Based on the aforementioned treatments, this by-product receives, it is a non-hazardous waste. This by-product can be modelled on two levels: treatment activity and market activity. The former one refers to the specific technology treating the by-product while the latter level represents a mix of treatments. Users are encouraged to inspect the modelling assumptions of the treatment activities and when selecting the market to additionally inspect the treatment mix. Collection and transportation of this by-product is accounted in the respective market activity, users are advised to inspect and modify the average transportation distances for a case specific modelling.
374636b0-95a2-454a-97a3-fe781d232df8 | market for transport, passenger car, medium size, petrol, EURO 4 | GLO | 2012 - 2022 | market activity | Transport | 4922:Other passenger land transport | H - Transportation and storage | bf2ab99f-4704-4e62-958d-ec8efd2e1c1f | ReferenceProduct | transport, passenger car, medium size, petrol, EURO 4 | 64119: Other land transportation services of passengers, n.e.c. | km | This is delivering the service of average transportation of passenger/s across one kilometre (km). This service only considers the transportation of passengers. The vehicle operates with petrol, its emission standard is classified as EURO4. The average passenger load factor is considered to in total 97.2 kg. The dry weight of the vehicle is considered to be 1200 kg and its lifetime is 150000 km. A user that wish to model a different average load factor should modify this product or its producing activity.
fa0cfc71-c84e-4da7-8e0b-b51278dfb68a | electricity production, natural gas, conventional power plant | CN-NX | 1990 - 2022 | ordinary transforming activity | Electricity | 3510:Electric power generation, transmission and distribution | D - Electricity, gas, steam and air conditioning supply | 66c93e71-f32b-4591-901c-55395db5c132 | ReferenceProduct | electricity, high voltage | 17100: Electrical energy | kWh | This product represents electrical energy measured in kWh. If electricity is taken from a market for electricity, the transmission infrastructure, country-specific losses and transformation losses (for markets for medium and low voltage) are included. Covers voltages above 24 kV.
fa0cfc71-c84e-4da7-8e0b-b51278dfb68a | electricity production, natural gas, conventional power plant | CN-NX | 1990 - 2022 | ordinary transforming activity | Electricity | 3510:Electric power generation, transmission and distribution | D - Electricity, gas, steam and air conditioning supply | cbe9c9dc-9b5e-40c0-a513-2db2d42e1b1f | ByProduct | residue from cooling tower | 39: Wastes or scraps | kg | 'residue from cooling tower' is a solid waste under the category of industrial wastes. It is primarily generated in chemicals production and heat and electricity production. 'residue from cooling tower' contain the following fractions: 100% cooling tower residue. By the database default (and per unit of reference product),'residue from cooling tower' has 30% water on wet mass basis (70% dry matter) and Carbon present is of only fossil origin (5.44% on a dry matter basis). It has no heating value. This kind of by-product (recyclable or waste) is generated from ordinary transforming activities, and as such can be considered for modelling waste outputs of comparable composition. In the ecoinvent database, treatment option/s for this by-product include: deposition (sanitary landfill). Based on the aforementioned treatments, this by-product receives, it is a non-hazardous waste. This by-product can be modelled on two levels: treatment activity and market activity. The former one refers to the specific technology treating the by-product while the latter level represents a mix of treatments. Users are encouraged to inspect the modelling assumptions of the treatment activities and when selecting the market to additionally inspect the treatment mix. Collection and transportation of this by-product is accounted in the respective market activity, users are advised to inspect and modify the average transportation distances for a case specific modelling.
0b139eec-9192-49e7-89f1-4038afd64a7e | heat and power co-generation, natural gas, conventional power plant, 100MW electrical | CA-SK | 1990 - 2022 | ordinary transforming activity | Heat; Electricity | 3510:Electric power generation, transmission and distribution | D - Electricity, gas, steam and air conditioning supply | 1125e767-7b5d-442e-81d6-9b0d3e1919ac | ReferenceProduct | heat, district or industrial, natural gas | 17300: Steam and hot water | MJ | This product represents heat measured in MJ. The heat is produced through the burning of natural gas in co-generation units, boilers and industrial furnaces. The dataset is targeted for district and industrial-scale heating.
0b139eec-9192-49e7-89f1-4038afd64a7e | heat and power co-generation, natural gas, conventional power plant, 100MW electrical | CA-SK | 1990 - 2022 | ordinary transforming activity | Heat; Electricity | 3510:Electric power generation, transmission and distribution | D - Electricity, gas, steam and air conditioning supply | 66c93e71-f32b-4591-901c-55395db5c132 | ByProduct | electricity, high voltage | 17100: Electrical energy | kWh | This product represents electrical energy measured in kWh. If electricity is taken from a market for electricity, the transmission infrastructure, country-specific losses and transformation losses (for markets for medium and low voltage) are included. Covers voltages above 24 kV.
0b139eec-9192-49e7-89f1-4038afd64a7e | heat and power co-generation, natural gas, conventional power plant, 100MW electrical | CA-SK | 1990 - 2022 | ordinary transforming activity | Heat; Electricity | 3510:Electric power generation, transmission and distribution | D - Electricity, gas, steam and air conditioning supply | cbe9c9dc-9b5e-40c0-a513-2db2d42e1b1f | ByProduct | residue from cooling tower | 39: Wastes or scraps | kg | 'residue from cooling tower' is a solid waste under the category of industrial wastes. It is primarily generated in chemicals production and heat and electricity production. 'residue from cooling tower' contain the following fractions: 100% cooling tower residue. By the database default (and per unit of reference product),'residue from cooling tower' has 30% water on wet mass basis (70% dry matter) and Carbon present is of only fossil origin (5.44% on a dry matter basis). It has no heating value. This kind of by-product (recyclable or waste) is generated from ordinary transforming activities, and as such can be considered for modelling waste outputs of comparable composition. In the ecoinvent database, treatment option/s for this by-product include: deposition (sanitary landfill). Based on the aforementioned treatments, this by-product receives, it is a non-hazardous waste. This by-product can be modelled on two levels: treatment activity and market activity. The former one refers to the specific technology treating the by-product while the latter level represents a mix of treatments. Users are encouraged to inspect the modelling assumptions of the treatment activities and when selecting the market to additionally inspect the treatment mix. Collection and transportation of this by-product is accounted in the respective market activity, users are advised to inspect and modify the average transportation distances for a case specific modelling.
ad9db0d1-53c7-49ca-ade9-98e5e64fe1b7 | market for packing, lime product | GLO | 2011 - 2022 | market activity | Minerals; Cement & Concrete | 8292:Packaging activities | N - Administrative and support service activities | 7c2f8db1-1d7f-4528-a232-8203587d4a4d | ReferenceProduct | packing, lime product | 85400: Packaging services | kg | This is delivering the service of 'packing, lime product'. It represents a process with an annual production volume of 50,000 tons/year and the estimated lifetime of the machines is assumed to be 25 years. The process includes building materials, packing process, loading of the bags on pallets, electricity, waste and machinery. However, the service excludes the input of lime and it should be used alongside 1 kg of it.
4b76d118-925c-487f-90e3-51767636200e | planing, lath, softwood, u=10% | CA-QC | 2011 - 2022 | ordinary transforming activity | Wood | 1610:Sawmilling and planing of wood | C - Manufacturing | dc30fae5-c1a6-4d04-83bd-a3112a397b88 | ReferenceProduct | sawnwood, lath, softwood, dried (u=10%), planed | 31101: Wood, sawn or chipped lengthwise, sliced or peeled, of a thickness exceeding 6 mm, of coniferous wood | m3 | The product 'sawnwood, lath, softwood, dried (u=10%), planed' represents sawn, planed, softwood which has been kiln dried to a water content (water in wet mass [kg] / dry mass [kg]) of 10 %. Lath are, similar to beams, flat wooden construction elements with a cross section from 20mmx40mm to most commonly 40mmx60mm. Production takes place at a sawmill. Sawnwood is used as a construction material, for the production of wooden furniture, glued laminated timber, and wooden boards. Laths are mainly used in substructure for facades, floors and inner plating of walls.
4b76d118-925c-487f-90e3-51767636200e | planing, lath, softwood, u=10% | CA-QC | 2011 - 2022 | ordinary transforming activity | Wood | 1610:Sawmilling and planing of wood | C - Manufacturing | aa447135-9cc5-4f34-9385-ca2a0ae70d3c | ByProduct | shavings, softwood, loose, measured as dry mass | 39283: Non-agglomerated wood waste and scrap | kg | Shavings are a by-product of the planing process where they are generated as loose shavings. The amount is expressed as dry mass. The planing process takes place at the sawmill site. Loose shavings are further transported via aspiration (suction) and collected at a silo at the sawmill site.
6aa95349-86a7-400e-8701-b1566cb5384b | maize chop to generic market for energy feed | GLO | 2016 - 2022 | ordinary transforming activity | Agriculture & Animal Husbandry | 1080:Manufacture of prepared animal feeds | C - Manufacturing | 7cb72345-4338-4f2d-830f-65bba3530fdb | ReferenceProduct | energy feed, gross | 23319: Preparations used in animal feeding n.e.c. | MJ | The product 'energy feed, gross' represents the energy content of a product that is used as animal feed. It contains a mix of products: barley grain; fish oil; maize chop; wheat bran; maize grain, feed; flax husks; maize grain; cottonseed, organic; cottonseed; molasses, from sugar beet and other organic sources. Energy feed is used for animal feeding. Products with less than 20% of protein content are classified as energy feeds.
6aa95349-86a7-400e-8701-b1566cb5384b | maize chop to generic market for energy feed | GLO | 2016 - 2022 | ordinary transforming activity | Agriculture & Animal Husbandry | 1080:Manufacture of prepared animal feeds | C - Manufacturing | 8b2dfb58-660d-44eb-b83f-5d9e28e467db | ByProduct | protein feed, 100% crude | 23319: Preparations used in animal feeding n.e.c. | kg | The product 'protein feed, 100% crude' represents the protein content of a product that is used as animal feed. Example of products are: soybean meal; skimmed milk, from cow milk; meat and bone meal; cottonseed meal; rape meal; buttermilk, from cow milk. Protein feed is used for animal feeding. Products with more than 20 % of protein are classified as protein feeds.
b1659b42-553a-48f5-90ee-f3f9d6d531a1 | market for concrete block | BR | 2012 - 2022 | market activity | Cement & Concrete | 2395:Manufacture of articles of concrete, cement and plaster | C - Manufacturing | d4ee8f39-342b-4443-bbb9-c49b6801b5d6 | ReferenceProduct | concrete block | 37510: Non-refractory mortars and concretes | kg | The product "concrete block" represents 1 kg of a 4 MPa hollow concrete block, with dimensions (140 x 390 x 190) mm (width x length x height) and average mass of 12.4 kg. The blocks are used in non-structural masonry walls and in structural masonry of houses and low-rise buildings.
ae5bd422-aea5-4e70-8b5b-4e7893ddf3de | fertilising, by broadcaster | BR | 2012 - 2022 | ordinary transforming activity | Agriculture & Animal Husbandry | 0161:Support activities for crop production | A - Agriculture, forestry and fishing | 75168394-3da2-467a-90a1-285836ccd00d | ReferenceProduct | fertilising, by broadcaster | 86119: Other support services to crop production | ha | This is delivering the service of 'fertilising, by broadcaster' on an area of one hectare. It includes the use of diesel powered mobile infrastructure (tractors, machinery). Diesel combustion linearly affects direct emissions. Hence, a user can model the right amount of this service by using information on diesel consumption. For example: If within the user's model diesel consumption is 30 kg/ha while in this service it is 15 kg/ha, the user can model with 2 ha of this service.
867a2a83-c098-44e2-b2cc-e7911924194d | market for de-icer | GLO | 2012 - 2022 | market activity | Chemicals | 2011:Manufacture of basic chemicals | C - Manufacturing | f65d3dbd-ab3c-4636-9714-a651100cba65 | ReferenceProduct | de-icer | 34: Basic chemicals | kg | 'de-icer' is an inorganic substance with a CAS no. : mixture of sodium chloride and calcium chloride. It is called '' under IUPAC naming and its molecular formula is: . It is solid under normal conditions of temperature and pressure. It is modelled as a mixture of pure inorganic chemicals. Modelling this substance in a solution requires the user to add the solvent of their choice in their models. On a consumer level, is used in the following products: The mixture is used to remove snow, ice or frost from a surface. There is no publicly available information about the consumption of this substance on industrial sites.
725ba530-9f8d-4f15-bd9f-263b5f686992 | anode production, graphite, for Li-ion battery | GLO | 2016 - 2022 | ordinary transforming activity | Electronics | 2720:Manufacture of batteries and accumulators | C - Manufacturing | 12968f44-c081-4982-94da-d447bb56150b | ReferenceProduct | anode, graphite, for Li-ion battery | 46950: Carbon electrodes, carbon brushes, lamp carbons, battery carbons and other articles of graphite or other carbo[…] | kg | The anode represents the negative electrode in lithium-ion battery cells, it is made of carbon materials and is paired with a cathode in a lithium-ion cell. The anode acts as the host, reversibly allowing lithium-ion intercalation/deintercallation during charge/discharge cycles.
725ba530-9f8d-4f15-bd9f-263b5f686992 | anode production, graphite, for Li-ion battery | GLO | 2016 - 2022 | ordinary transforming activity | Electronics | 2720:Manufacture of batteries and accumulators | C - Manufacturing | e8a51ec1-60cb-4ead-a948-ad1142c61918 | ByProduct | wastewater, average | 39990: Other wastes n.e.c. | m3 | 'wastewater, average' is a by-product (wastewater) produced from residential sources. It is generated from a wide range of residential, industrial and commercial activities. By the database default (and per unit of reference product),'wastewater, average' has the following physicochemical characteristics: C: 0.000000043979 kg/m3 , N: 0.031015 kg/m3 , P: 0.0044833 kg/m3. This by-product can have a regional-specific composition; users are prompted to refer to the properties of this wastewater (in activities treating them) for a detailed elemental composition. This kind of by-product (wastewater) is generated from ordinary transforming activities, and as such can be considered for modelling wastewater outputs of comparable composition. In the ecoinvent database, treatment option/s for this wastewater include: wastewater treatment plant. This by-product can be modelled on two levels: treatment activity and market activity. The former one refers to the specific technology treating the by-product while the latter level represents a mix of treatments. Users are encouraged to inspect the modelling assumptions of the treatment activities and when selecting the market to additionally inspect the treatment mix. Collection and transportation of wastewater is accounted in the respective market activity with the use of sewer infrastructure; Transportation of wastewater through a sewer grid results in losses until the wastewater enters the wastewater treatment plant. Direct emissions due to those losses are considered in the market activity. Losses are regional specific and thus users are encouraged to inspect the regional modelling assumptions.
b17d8e9e-64e7-49e1-a8d6-2f45cceb37cb | uranium fuel element production, enriched 3.8%, for light water reactor | GLO | 1980 - 2022 | ordinary transforming activity | Chemicals; Fuels | 2011:Manufacture of basic chemicals | C - Manufacturing | 6b5638d8-0284-4a7f-b11b-d2fcce172896 | ReferenceProduct | uranium, enriched 3.8%, in fuel element for light water reactor | 33620: Uranium enriched in U235 and its compounds; plutonium and its compounds; alloys, dispersions, ceramic products[…] | kg | 'uranium, enriched 3.8%, in fuel element for light water reactor' represents the enriching of uranium dioxide fuel for light water nuclear reactors (PWR and BWR), with no MOX (mixed oxides), no RepU (reprocessed fuel) and no HEU (highly enriched uranium from warheads) fuel elements.
b17d8e9e-64e7-49e1-a8d6-2f45cceb37cb | uranium fuel element production, enriched 3.8%, for light water reactor | GLO | 1980 - 2022 | ordinary transforming activity | Chemicals; Fuels | 2011:Manufacture of basic chemicals | C - Manufacturing | 240c1a3c-1aba-4528-afc3-3f27f56583be | ByProduct | inert waste, for final disposal | 39: Wastes or scraps | kg | 'inert waste, for final disposal' is a solid waste under the category of construction and demolition wastes. It can be sourced in many and various ways and therefore it can belong in the following waste categories: industrial. It is primarily generated in a wide range of production, construction activities in different sectors. 'inert waste, for final disposal' contain the following fractions: 100% inert waste (inorganic building materials like concrete and bricks, excavation materials, similar materials). By the database default (and per unit of reference product),'inert waste, for final disposal' has 0.5% water on wet mass basis (99.5% dry matter) and it has no Carbon content. It has no heating value. This kind of by-product (recyclable or waste) is generated from ordinary transforming activities, and as such can be considered for modelling waste outputs of comparable composition. In the ecoinvent database, treatment option/s for this by-product include: deposition (inert material landfill). Based on the aforementioned treatments, this by-product receives, it is a non-hazardous waste. This by-product can be modelled on two levels: treatment activity and market activity. The former one refers to the specific technology treating the by-product while the latter level represents a mix of treatments. Users are encouraged to inspect the modelling assumptions of the treatment activities and when selecting the market to additionally inspect the treatment mix. Collection and transportation of this by-product is accounted in the respective market activity, users are advised to inspect and modify the average transportation distances for a case specific modelling.
b17d8e9e-64e7-49e1-a8d6-2f45cceb37cb | uranium fuel element production, enriched 3.8%, for light water reactor | GLO | 1980 - 2022 | ordinary transforming activity | Chemicals; Fuels | 2011:Manufacture of basic chemicals | C - Manufacturing | 0e4b14c0-1ca8-4b85-81d9-0fe263803719 | ByProduct | low level radioactive waste | 33690: Other radioactive elements and isotopes and compounds; alloys, dispersions, ceramic products and mixtures cont[…] | m3 | 'low level radioactive waste' is a solid waste under the category of industrial wastes. It is primarily generated in electricity production and fuel processing. 'low level radioactive waste' contain the following fractions: 100% low level radioactive waste. By the database default (and per unit of reference product),'low level radioactive waste' has 0% water on wet mass basis (100% dry matter) and it has no Carbon content. It has no heating value. This kind of by-product (recyclable or waste) is generated from ordinary transforming activities, and as such can be considered for modelling waste outputs of comparable composition. In the ecoinvent database, treatment option/s for this by-product include: deposition (surface or trench deposit, interim storage), thermal (plasma torch incineration). Based on the aforementioned treatments, this by-product receives, it is a hazardous waste. This by-product can be modelled on two levels: treatment activity and market activity. The former one refers to the specific technology treating the by-product while the latter level represents a mix of treatments. Users are encouraged to inspect the modelling assumptions of the treatment activities and when selecting the market to additionally inspect the treatment mix. Collection and transportation of this by-product is accounted in the respective market activity, users are advised to inspect and modify the average transportation distances for a case specific modelling.
b17d8e9e-64e7-49e1-a8d6-2f45cceb37cb | uranium fuel element production, enriched 3.8%, for light water reactor | GLO | 1980 - 2022 | ordinary transforming activity | Chemicals; Fuels | 2011:Manufacture of basic chemicals | C - Manufacturing | 3055997a-d565-4c92-9a91-431801587a3b | ByProduct | wastewater, unpolluted | 39990: Other wastes n.e.c. | m3 | 'wastewater, unpolluted' is a by-product (wastewater) produced from residential sources. It is generated from a wide range of residential, industrial and commercial activities. By the database default (and per unit of reference product),'wastewater, unpolluted' has the following physicochemical characteristics: C: 0 kg/m3 , N: 0 kg/m3 , P: 0 kg/m3. This by-product can have a regional-specific composition; users are prompted to refer to the properties of this wastewater (in activities treating them) for a detailed elemental composition. This kind of by-product (wastewater) is generated from ordinary transforming activities, and as such can be considered for modelling wastewater outputs of comparable composition. In the ecoinvent database, treatment option/s for this wastewater include: wastewater treatment plant. This by-product can be modelled on two levels: treatment activity and market activity. The former one refers to the specific technology treating the by-product while the latter level represents a mix of treatments. Users are encouraged to inspect the modelling assumptions of the treatment activities and when selecting the market to additionally inspect the treatment mix. Collection and transportation of wastewater is accounted in the respective market activity with the use of sewer infrastructure; Transportation of wastewater through a sewer grid results in losses until the wastewater enters the wastewater treatment plant. Direct emissions due to those losses are considered in the market activity. Losses are regional specific and thus users are encouraged to inspect the regional modelling assumptions.
886be580-6a68-45e4-96b8-f9e3c6bfb54e | field leveling, sugarcane | GLO | 2012 - 2022 | ordinary transforming activity | Agriculture & Animal Husbandry | 0161:Support activities for crop production | A - Agriculture, forestry and fishing | 292153e9-57a9-4b9e-a025-3558981d0ddd | ReferenceProduct | field leveling, sugarcane | 86119: Other support services to crop production | ha | This operation performs leveling of the post-planting soil between the lines, as well as in the groove of the plant, preparing the area for sugarcane mechanized harvesting. The operation time is 2.08 hours per ha and the diesel fuel consumption is 9.62 L diesel per hour of effective operation.
c3f191f5-b3ce-4cb8-bee6-cd3c90694952 | treatment of tallow to esterquat | GLO | 1992 - 2022 | ordinary transforming activity | Waste Treatment & Recycling | 2023:Manufacture of soap and detergents, cleaning and polishing preparations, pe | C - Manufacturing | 8f5d2384-9122-448e-9930-f052284441ff | ReferenceProduct | tallow, unrefined | 2151: Animal fats, unrendered | kg | 'tallow, unrefined' is a solid waste under the category of industrial wastes. It is primarily generated in slaughterhouse activities. 'tallow, unrefined' contain the following fractions: 100% tallow. By the database default (and per unit of reference product),'tallow, unrefined' has 2.5% water on wet mass basis (97.5% dry matter) and Carbon present is of only non-fossil origin (75% on a dry matter basis). It has a lower heating value of 22.1 MJ/kg . This kind of by-product (recyclable or waste) is generated from ordinary transforming activities, and as such can be considered for modelling waste outputs of comparable composition. In the ecoinvent database, this by-product is used in the following processes: esterification of vegetable oils and animal fats, average mix; stearic acid production; treatment of tallow to esterquat. This by-product can be modelled on two levels: treatment activity and market activity. The former one refers to the specific technology treating the by-product while the latter level represents a mix of treatments. Users are encouraged to inspect the modelling assumptions of the treatment activities and when selecting the market to additionally inspect the treatment mix. Collection and transportation of this by-product is accounted in the respective market activity, users are advised to inspect and modify the average transportation distances for a case specific modelling. | 061789-97-7
c3f191f5-b3ce-4cb8-bee6-cd3c90694952 | treatment of tallow to esterquat | GLO | 1992 - 2022 | ordinary transforming activity | Waste Treatment & Recycling | 2023:Manufacture of soap and detergents, cleaning and polishing preparations, pe | C - Manufacturing | b078cbaa-e4d8-49a0-afc7-78768258e79b | ByProduct | esterquat | 353: Soap, cleaning preparations, perfumes and toilet preparations | kg | 'esterquat' is an organic substance with a CAS no. : . It is called 'which consist of a quaternary ammonium cation and two fatty acid chains (C16-C18) with two weak ester linkages.' under IUPAC naming and its molecular formula is: . It is solid under normal conditions of temperature and pressure. They are modelled as pure substances. Modelling this substance in a solution requires the user to add the solvent of their choice in their models. On a consumer level, is used in the following products: fabric softeners. There is no publicly available information about the consumption of this substance on industrial sites.
c3f191f5-b3ce-4cb8-bee6-cd3c90694952 | treatment of tallow to esterquat | GLO | 1992 - 2022 | ordinary transforming activity | Waste Treatment & Recycling | 2023:Manufacture of soap and detergents, cleaning and polishing preparations, pe | C - Manufacturing | 3055997a-d565-4c92-9a91-431801587a3b | ByProduct | wastewater, unpolluted | 39990: Other wastes n.e.c. | m3 | 'wastewater, unpolluted' is a by-product (wastewater) produced from residential sources. It is generated from a wide range of residential, industrial and commercial activities. By the database default (and per unit of reference product),'wastewater, unpolluted' has the following physicochemical characteristics: C: 0 kg/m3 , N: 0 kg/m3 , P: 0 kg/m3. This by-product can have a regional-specific composition; users are prompted to refer to the properties of this wastewater (in activities treating them) for a detailed elemental composition. This kind of by-product (wastewater) is generated from ordinary transforming activities, and as such can be considered for modelling wastewater outputs of comparable composition. In the ecoinvent database, treatment option/s for this wastewater include: wastewater treatment plant. This by-product can be modelled on two levels: treatment activity and market activity. The former one refers to the specific technology treating the by-product while the latter level represents a mix of treatments. Users are encouraged to inspect the modelling assumptions of the treatment activities and when selecting the market to additionally inspect the treatment mix. Collection and transportation of wastewater is accounted in the respective market activity with the use of sewer infrastructure; Transportation of wastewater through a sewer grid results in losses until the wastewater enters the wastewater treatment plant. Direct emissions due to those losses are considered in the market activity. Losses are regional specific and thus users are encouraged to inspect the regional modelling assumptions.
78e3961c-9346-42f3-8a3e-46dbd8e23f19 | market for rosin size, for paper production | GLO | 2011 - 2022 | market activity | Chemicals; Pulp & Paper | 2029:Manufacture of other chemical products n.e.c. | C - Manufacturing | 0793f6d6-802f-40de-9a18-1f6bc0f351e5 | ReferenceProduct | rosin size, for paper production | 35499: Other chemical products n.e.c. | kg | The product 'rosin size, for paper production' is a sizing agent used in the paper industry. Sizing agents are used for improving the paper resistance to aqueous liquids. Rosin size is produced by treating rosin with an alkali. Rosin is a residue derived from the distillation and subsequent removal of volatile materials (notably turpentine) of the gum of pines. Rosin is insoluble in water and therefore is treated by saponification with caustic soda or soda ash. For paper production, aluminium sulphate is usually added to the rosin which leads to the precipitation of the size (Roberts, M. T., and Etherington D. (1998))
f7d4ad0e-2bd5-5c11-b6e0-e5a4b0b0c504 | market for kerosene | IN | 2014 - 2022 | market activity | Fuels | 1920:Manufacture of refined petroleum products | C - Manufacturing | 3990b197-a303-4c36-ae1c-c2ddebaad744 | ReferenceProduct | kerosene | 3334: Kerosenes | kg | kerosene' is a fossil fuel with a calorific value of 43 MJ/kg. It is used as a liquid fuel and is sourced from petroleum refineries. Its main applications are in the following sectors: domestic heating, lighting and cooking and aviation. | 008008-20-6
f7d4ad0e-2bd5-5c11-b6e0-e5a4b0b0c504 | market for kerosene | IN | 2014 - 2022 | market activity | Fuels | 1920:Manufacture of refined petroleum products | C - Manufacturing | 6666335b-58fd-4687-9e8e-4235d8dd7b20 | ByProduct | fly ash and scrubber sludge | 39: Wastes or scraps | kg | 'fly ash and scrubber sludge' is a solid waste under the category of industrial wastes. It is primarily generated in a wide range of activities in electricity and heat production and metals processing. 'fly ash and scrubber sludge' contain the following fractions: 100% separator sludge. By the database default (and per unit of reference product),'fly ash and scrubber sludge' has 90% water on wet mass basis (10% dry matter) and Carbon present is of only fossil origin (16.7% on a dry matter basis). It has a higher heating value of 0.9 MJ/kg . This kind of by-product (recyclable or waste) is generated from ordinary transforming activities, and as such can be considered for modelling waste outputs of comparable composition. In the ecoinvent database, treatment option/s for this by-product include: thermal (hazardous waste incineration). Based on the aforementioned treatments, this by-product receives, it is a hazardous waste. This by-product can be modelled on two levels: treatment activity and market activity. The former one refers to the specific technology treating the by-product while the latter level represents a mix of treatments. Users are encouraged to inspect the modelling assumptions of the treatment activities and when selecting the market to additionally inspect the treatment mix. Collection and transportation of this by-product is accounted in the respective market activity, users are advised to inspect and modify the average transportation distances for a case specific modelling.
f7d4ad0e-2bd5-5c11-b6e0-e5a4b0b0c504 | market for kerosene | IN | 2014 - 2022 | market activity | Fuels | 1920:Manufacture of refined petroleum products | C - Manufacturing | 27da8130-82ba-485c-a800-b89efdcb0491 | ByProduct | municipal solid waste | 39910: Municipal waste | kg | 'municipal solid waste' is a solid waste under the category of residential wastes. It can be sourced in many and various ways and therefore it can belong in all waste categories (commercial and institutional, industrial and construction and demolition). It is primarily generated in a wide range of activities from many different sectors. 'municipal solid waste' contain the following fractions: plastics, paper, glass, metals, organic waste, textiles and potentially others. . By the database default (and per unit of reference product),'municipal solid waste' has 22.9% water on wet mass basis (77.1% dry matter) and Carbon present is of both fossil (17.15% on a dry matter basis), and non-fossil origin (26.17% on a dry matter basis). It has a lower heating value of 11.74 MJ/kg . This kind of by-product (recyclable or waste) is generated from ordinary transforming activities, and as such can be considered for modelling waste outputs of comparable composition. In the ecoinvent database, treatment option/s for this by-product include: deposition (sanitary landfill, unsanitary landfill), thermal (municipal incineration), uncontrolled forms of disposal (open dump, open burning). Based on the aforementioned treatments, this by-product receives, it is a non-hazardous waste. In addition, this by-product is used in the following processes: clinker production; treatment of municipal solid waste, incineration. This by-product can be modelled on two levels: treatment activity and market activity. The former one refers to the specific technology treating the by-product while the latter level represents a mix of treatments. Users are encouraged to inspect the modelling assumptions of the treatment activities and when selecting the market to additionally inspect the treatment mix. Collection and transportation of this by-product is accounted in the respective market activity, users are advised to inspect and modify the average transportation distances for a case specific modelling.
f7d4ad0e-2bd5-5c11-b6e0-e5a4b0b0c504 | market for kerosene | IN | 2014 - 2022 | market activity | Fuels | 1920:Manufacture of refined petroleum products | C - Manufacturing | d50f0afb-0fac-404e-80c3-2e9c0daee651 | ByProduct | rainwater mineral oil storage | 39990: Other wastes n.e.c. | m3 | 'rainwater mineral oil storage' is a by-product (wastewater) produced from industrial sources. It is generated from pipeline losses during the transport of different kind of fuels (petrol, diesel, kerosene, etc). By the database default (and per unit of reference product),'rainwater mineral oil storage' has the following physicochemical characteristics: C: 0.000000011518 kg/m3 , N: 0.00128 kg/m3 , P: 0.00066 kg/m3. This by-product can have a regional-specific composition; users are prompted to refer to the properties of this wastewater (in activities treating them) for a detailed elemental composition. This kind of by-product (wastewater) is generated from ordinary transforming activities, and as such can be considered for modelling wastewater outputs of comparable composition. In the ecoinvent database, treatment option/s for this wastewater include: wastewater treatment plant. This by-product can be modelled on two levels: treatment activity and market activity. The former one refers to the specific technology treating the by-product while the latter level represents a mix of treatments. Users are encouraged to inspect the modelling assumptions of the treatment activities and when selecting the market to additionally inspect the treatment mix. Collection and transportation of wastewater is accounted in the respective market activity with the use of sewer infrastructure; Transportation of wastewater through a sewer grid results in losses until the wastewater enters the wastewater treatment plant. Direct emissions due to those losses are considered in the market activity. Losses are regional specific and thus users are encouraged to inspect the regional modelling assumptions.
f7d4ad0e-2bd5-5c11-b6e0-e5a4b0b0c504 | market for kerosene | IN | 2014 - 2022 | market activity | Fuels | 1920:Manufacture of refined petroleum products | C - Manufacturing | e8a51ec1-60cb-4ead-a948-ad1142c61918 | ByProduct | wastewater, average | 39990: Other wastes n.e.c. | m3 | 'wastewater, average' is a by-product (wastewater) produced from residential sources. It is generated from a wide range of residential, industrial and commercial activities. By the database default (and per unit of reference product),'wastewater, average' has the following physicochemical characteristics: C: 0.000000043979 kg/m3 , N: 0.031015 kg/m3 , P: 0.0044833 kg/m3. This by-product can have a regional-specific composition; users are prompted to refer to the properties of this wastewater (in activities treating them) for a detailed elemental composition. This kind of by-product (wastewater) is generated from ordinary transforming activities, and as such can be considered for modelling wastewater outputs of comparable composition. In the ecoinvent database, treatment option/s for this wastewater include: wastewater treatment plant. This by-product can be modelled on two levels: treatment activity and market activity. The former one refers to the specific technology treating the by-product while the latter level represents a mix of treatments. Users are encouraged to inspect the modelling assumptions of the treatment activities and when selecting the market to additionally inspect the treatment mix. Collection and transportation of wastewater is accounted in the respective market activity with the use of sewer infrastructure; Transportation of wastewater through a sewer grid results in losses until the wastewater enters the wastewater treatment plant. Direct emissions due to those losses are considered in the market activity. Losses are regional specific and thus users are encouraged to inspect the regional modelling assumptions.
2332dcaf-e4e9-40fc-921d-37d888276eaa | market for decarbonising waste | GLO | 2011 - 2022 | market activity | Waste Treatment & Recycling | 3822:Treatment and disposal of hazardous waste | E - Water supply; sewerage, waste management and remediation activities | cddade55-1d1f-491c-b2e2-59f6bed28f56 | ReferenceProduct | decarbonising waste | 39990: Other wastes n.e.c. | kg | 'decarbonising waste' is a solid waste under the category of industrial wastes. It is primarily generated in water decarbonisation processes and various industrial activities. 'decarbonising waste' contain the following fractions: 100% decarbonising waste (carbonate rich waste obtained from the decarbonisation of water). By the database default (and per unit of reference product),'decarbonising waste' has 30% water on wet mass basis (70% dry matter) and it has no Carbon content. It has no heating value. This kind of by-product (recyclable or waste) is generated from ordinary transforming activities, and as such can be considered for modelling waste outputs of comparable composition. In the ecoinvent database, treatment option/s for this by-product include: deposition (residual material landfill). Based on the aforementioned treatments, this by-product receives, it is a hazardous waste. This by-product can be modelled on two levels: treatment activity and market activity. The former one refers to the specific technology treating the by-product while the latter level represents a mix of treatments. Users are encouraged to inspect the modelling assumptions of the treatment activities and when selecting the market to additionally inspect the treatment mix. Collection and transportation of this by-product is accounted in the respective market activity, users are advised to inspect and modify the average transportation distances for a case specific modelling.
0a8ca86c-a9dc-5353-9642-57765daf6f03 | market for electricity, low voltage | GA | 2014 - 2022 | market activity | Electricity | 3510:Electric power generation, transmission and distribution | D - Electricity, gas, steam and air conditioning supply | d69294d7-8d64-4915-a896-9996a014c410 | ReferenceProduct | electricity, low voltage | 17100: Electrical energy | kWh | This product represents electrical energy measured in kWh. If electricity is taken from a market for electricity, the transmission infrastructure, country-specific losses and transformation losses (for markets for medium and low voltage) are included. Covers voltages below 1 kV.
e7e31e0a-4039-59ef-b2c2-bf31daaaef63 | irrigation, drip | ZA | 2015 - 2022 | ordinary transforming activity | Agriculture & Animal Husbandry | 0161:Support activities for crop production | A - Agriculture, forestry and fishing | 3f5f5aef-3833-43d4-8b81-44123105afd7 | ReferenceProduct | irrigation | 86119: Other support services to crop production | m3 | This item is delivering the service of "irrigation". The service can be supplied with a mix of three different technologies: a) irrigation, drip with 90% efficiency, b) irrigation, sprinkler with 75% efficiency and c) irrigation, surface with 45% efficiency. The efficiency of the system depends on a) the field application efficiency, meaning the amount of water that is made available to the plant compared to the total amount being introduced in the irrigation system and b) the conveyance efficiency representing the efficiency of water transport in canals and depends on the canal length, the soil type, etc. The process includes the water input (from surface and ground water sources), water pumping, energy use and infrastructure. Only the surface irrigation excludes infrastructure as in this case water flows by gravity. Water emissions of irrigation are not included; thus, they should be considered in the crop production dataset. Sources of water have regional variations, so users are prompted to check the individual regional activities.
e7e31e0a-4039-59ef-b2c2-bf31daaaef63 | irrigation, drip | ZA | 2015 - 2022 | ordinary transforming activity | Agriculture & Animal Husbandry | 0161:Support activities for crop production | A - Agriculture, forestry and fishing | 240c1a3c-1aba-4528-afc3-3f27f56583be | ByProduct | inert waste, for final disposal | 39: Wastes or scraps | kg | 'inert waste, for final disposal' is a solid waste under the category of construction and demolition wastes. It can be sourced in many and various ways and therefore it can belong in the following waste categories: industrial. It is primarily generated in a wide range of production, construction activities in different sectors. 'inert waste, for final disposal' contain the following fractions: 100% inert waste (inorganic building materials like concrete and bricks, excavation materials, similar materials). By the database default (and per unit of reference product),'inert waste, for final disposal' has 0.5% water on wet mass basis (99.5% dry matter) and it has no Carbon content. It has no heating value. This kind of by-product (recyclable or waste) is generated from ordinary transforming activities, and as such can be considered for modelling waste outputs of comparable composition. In the ecoinvent database, treatment option/s for this by-product include: deposition (inert material landfill). Based on the aforementioned treatments, this by-product receives, it is a non-hazardous waste. This by-product can be modelled on two levels: treatment activity and market activity. The former one refers to the specific technology treating the by-product while the latter level represents a mix of treatments. Users are encouraged to inspect the modelling assumptions of the treatment activities and when selecting the market to additionally inspect the treatment mix. Collection and transportation of this by-product is accounted in the respective market activity, users are advised to inspect and modify the average transportation distances for a case specific modelling.
e7e31e0a-4039-59ef-b2c2-bf31daaaef63 | irrigation, drip | ZA | 2015 - 2022 | ordinary transforming activity | Agriculture & Animal Husbandry | 0161:Support activities for crop production | A - Agriculture, forestry and fishing | 1c17413f-82b0-4ddb-beef-63854b1a8e1f | ByProduct | waste bulk iron, excluding reinforcement | 39310: Slag, dross, scalings and other waste from the manufacture of iron or steel | kg | 'waste bulk iron, excluding reinforcement' is a solid waste under the category of construction and demolition wastes. It can be sourced in many and various ways and therefore it can belong in the following waste categories: industrial. It is primarily generated in a wide range of production activities in many different sectors and in the demolition of building infrastructure. 'waste bulk iron, excluding reinforcement' contain the following fractions: 100% waste steel. By the database default (and per unit of reference product),'waste bulk iron, excluding reinforcement' has 0% water on wet mass basis (100% dry matter) and it has no Carbon content. It has no heating value. This kind of by-product (recyclable or waste) is generated from ordinary transforming activities, and as such can be considered for modelling waste outputs of comparable composition. In the ecoinvent database, this by-product is used in the following processes: treatment of waste bulk iron, excluding reinforcement, sorting plant. Based on the aforementioned treatments, this by-product receives, it is a non-hazardous waste. This by-product can be modelled on two levels: treatment activity and market activity. The former one refers to the specific technology treating the by-product while the latter level represents a mix of treatments. Users are encouraged to inspect the modelling assumptions of the treatment activities and when selecting the market to additionally inspect the treatment mix. Collection and transportation of this by-product is accounted in the respective market activity, users are advised to inspect and modify the average transportation distances for a case specific modelling. | 007439-89-6
e7e31e0a-4039-59ef-b2c2-bf31daaaef63 | irrigation, drip | ZA | 2015 - 2022 | ordinary transforming activity | Agriculture & Animal Husbandry | 0161:Support activities for crop production | A - Agriculture, forestry and fishing | 7ee0ddc3-924d-4339-b9bf-7856af6a698f | ByProduct | waste polyethylene | 39270: Waste, parings and scrap of plastics | kg | 'waste polyethylene' is a solid waste under the category of construction and demolition wastes. It can be sourced in many and various ways and therefore it can belong in all waste categories (commercial and institutional, industrial and construction and demolition). It is primarily generated in a wide range of production and construction activities in many different sectors. 'waste polyethylene' contain the following fractions: 100% waste polyethylene. By the database default (and per unit of reference product),'waste polyethylene' has 0.4% water on wet mass basis (99.6% dry matter) and Carbon present is of only fossil origin (82.53% on a dry matter basis). It has a higher heating value of 42.82 MJ/kg . This kind of by-product (recyclable or waste) is generated from ordinary transforming activities, and as such can be considered for modelling waste outputs of comparable composition. In the ecoinvent database, treatment option/s for this by-product include: deposition (sanitary landfill, unsanitary landfill), thermal (municipal incineration), uncontrolled forms of disposal (open dump, open burning). Based on the aforementioned treatments, this by-product receives, it is a non-hazardous waste. This by-product can be modelled on two levels: treatment activity and market activity. The former one refers to the specific technology treating the by-product while the latter level represents a mix of treatments. Users are encouraged to inspect the modelling assumptions of the treatment activities and when selecting the market to additionally inspect the treatment mix. Collection and transportation of this by-product is accounted in the respective market activity, users are advised to inspect and modify the average transportation distances for a case specific modelling. | 009002-88-4
e7e31e0a-4039-59ef-b2c2-bf31daaaef63 | irrigation, drip | ZA | 2015 - 2022 | ordinary transforming activity | Agriculture & Animal Husbandry | 0161:Support activities for crop production | A - Agriculture, forestry and fishing | 00478901-732f-4bf4-81cc-2255f9874512 | ByProduct | waste polypropylene | 39270: Waste, parings and scrap of plastics | kg | 'waste polypropylene' is a solid waste under the category of construction and demolition wastes. It can be sourced in many and various ways and therefore it can belong in all waste categories (commercial and institutional, industrial and construction and demolition). It is primarily generated in a wide range of activities in many different sectors like building infrastructure, production of plastics, electric apparatuses, textiles, ect. 'waste polypropylene' contain the following fractions: 100% waste polypropylene. By the database default (and per unit of reference product),'waste polypropylene' has 15.9% water on wet mass basis (84.1% dry matter) and Carbon present is of only fossil origin (82.52% on a dry matter basis). It has a higher heating value of 36.16 MJ/kg . This kind of by-product (recyclable or waste) is generated from ordinary transforming activities, and as such can be considered for modelling waste outputs of comparable composition. In the ecoinvent database, treatment option/s for this by-product include: deposition (sanitary landfill, unsanitary landfill), thermal (municipal incineration), uncontrolled forms of disposal (open dump, open burning). Based on the aforementioned treatments, this by-product receives, it is a non-hazardous waste. This by-product can be modelled on two levels: treatment activity and market activity. The former one refers to the specific technology treating the by-product while the latter level represents a mix of treatments. Users are encouraged to inspect the modelling assumptions of the treatment activities and when selecting the market to additionally inspect the treatment mix. Collection and transportation of this by-product is accounted in the respective market activity, users are advised to inspect and modify the average transportation distances for a case specific modelling. | 009003-07-0
0019455c-5e37-5ea5-aec7-7e53da2fafb6 | market for SOx retained, in hard coal flue gas desulfurisation | RER | 2018 - 2022 | market activity | Chemicals | 3510:Electric power generation, transmission and distribution | D - Electricity, gas, steam and air conditioning supply | 6ada853f-7787-4880-b159-826651fadee5 | ReferenceProduct | SOx retained, in hard coal flue gas desulfurisation | 34231: Chemical elements n.e.c.; inorganic acids except phosphoric, nitric and sulphonitric; inorganic oxygen compoun[…] | kg | 'SOx retained, in hard coal flue gas desulfurisation' is an inorganic substance with a CAS no. : sulfur oxides retained by flue gas desulfurisation process of a hard coal power plant. It is called 'sulfur oxides' under IUPAC naming and its molecular formula is: SOx. It is gaseous under normal conditions of temperature and pressure. It is modelled as a mix of pure sulfur oxides Modelling this substance in a solution requires the user to add the solvent of their choice in their models. There is no publicly available information about the consumption of this substance on a consumer level. There is no publicly available information about the consumption of this substance on industrial sites.
3c7e52e7-0ba1-491a-8884-e972a97b3203 | heat and power co-generation, natural gas, conventional power plant, 100MW electrical | NL | 1990 - 2022 | ordinary transforming activity | Heat; Electricity | 3510:Electric power generation, transmission and distribution | D - Electricity, gas, steam and air conditioning supply | 1125e767-7b5d-442e-81d6-9b0d3e1919ac | ReferenceProduct | heat, district or industrial, natural gas | 17300: Steam and hot water | MJ | This product represents heat measured in MJ. The heat is produced through the burning of natural gas in co-generation units, boilers and industrial furnaces. The dataset is targeted for district and industrial-scale heating.
3c7e52e7-0ba1-491a-8884-e972a97b3203 | heat and power co-generation, natural gas, conventional power plant, 100MW electrical | NL | 1990 - 2022 | ordinary transforming activity | Heat; Electricity | 3510:Electric power generation, transmission and distribution | D - Electricity, gas, steam and air conditioning supply | 66c93e71-f32b-4591-901c-55395db5c132 | ByProduct | electricity, high voltage | 17100: Electrical energy | kWh | This product represents electrical energy measured in kWh. If electricity is taken from a market for electricity, the transmission infrastructure, country-specific losses and transformation losses (for markets for medium and low voltage) are included. Covers voltages above 24 kV.
3c7e52e7-0ba1-491a-8884-e972a97b3203 | heat and power co-generation, natural gas, conventional power plant, 100MW electrical | NL | 1990 - 2022 | ordinary transforming activity | Heat; Electricity | 3510:Electric power generation, transmission and distribution | D - Electricity, gas, steam and air conditioning supply | cbe9c9dc-9b5e-40c0-a513-2db2d42e1b1f | ByProduct | residue from cooling tower | 39: Wastes or scraps | kg | 'residue from cooling tower' is a solid waste under the category of industrial wastes. It is primarily generated in chemicals production and heat and electricity production. 'residue from cooling tower' contain the following fractions: 100% cooling tower residue. By the database default (and per unit of reference product),'residue from cooling tower' has 30% water on wet mass basis (70% dry matter) and Carbon present is of only fossil origin (5.44% on a dry matter basis). It has no heating value. This kind of by-product (recyclable or waste) is generated from ordinary transforming activities, and as such can be considered for modelling waste outputs of comparable composition. In the ecoinvent database, treatment option/s for this by-product include: deposition (sanitary landfill). Based on the aforementioned treatments, this by-product receives, it is a non-hazardous waste. This by-product can be modelled on two levels: treatment activity and market activity. The former one refers to the specific technology treating the by-product while the latter level represents a mix of treatments. Users are encouraged to inspect the modelling assumptions of the treatment activities and when selecting the market to additionally inspect the treatment mix. Collection and transportation of this by-product is accounted in the respective market activity, users are advised to inspect and modify the average transportation distances for a case specific modelling.
3214881f-a839-4e99-bcf7-4e251164e355 | methanol production | GLO | 1994 - 2022 | ordinary transforming activity | Chemicals; Fuels | 2011:Manufacture of basic chemicals | C - Manufacturing | 4a0b47d3-c643-4b67-841b-b5689787f7a1 | ReferenceProduct | methanol | 34139: Other alcohols, phenols, phenol-alcohols, and their halogenated, sulphonated, nitrated or nitrosated derivativ[…] | kg | methanol' is an organic substance with a CAS no. : 000067-56-1. It is called 'methanol' under IUPAC naming and its molecular formula is: CH4O. It is liquid under normal conditions of temperature and pressure and has a pungent odour. It is modelled as a pure substance. Modelling this substance in a solution requires the user to add the solvent of their choice in their models. On a consumer level, is used in the following products: washing & cleaning products, anti-freeze products and fuels. On industrial sites, the substance is used for the manufacture of products in the following sectors: laboratory chemicals, water treatment chemicals, fuels and washing & cleaning products. This substance is used for the synthesis of other substances (use as intermediate). | 000067-56-1
a547c81b-da7d-4676-89aa-628e0c90f3f7 | transport, passenger, electric bicycle, electricity from renewable energy products | GLO | 2005 - 2022 | ordinary transforming activity | Transport | 4922:Other passenger land transport | H - Transportation and storage | 63c4c66f-3371-41b6-b6b8-70dfa92d5c1d | ReferenceProduct | transport, passenger, electric bicycle, electricity from renewable energy products | 64119: Other land transportation services of passengers, n.e.c. | person*km | This is delivering the service of transportation of one passenger across one kilometre (km). This service only considers the transportation of passengers. The vehicle operates with a Swiss certified electricity mix. Its occupation is to carry 1 person and it has a lifetime expectancy of 15000km.
a547c81b-da7d-4676-89aa-628e0c90f3f7 | transport, passenger, electric bicycle, electricity from renewable energy products | GLO | 2005 - 2022 | ordinary transforming activity | Transport | 4922:Other passenger land transport | H - Transportation and storage | 421b0261-a1c0-4546-94f5-dfc8c6dfcc11 | ByProduct | used electric bicycle | 39990: Other wastes n.e.c. | unit | 'used electric bicycle' is a solid waste under the category of residential, commercial and institutional wastes. It is primarily generated in end-of-life of electric bicycle. 'used electric bicycle' contain the following fractions: aluminium, steel, rubber, battery and plastic mixture. By the database default (and per unit of reference product),'used electric bicycle' has 0% water on wet mass basis (100% dry matter) and Carbon present is of only fossil origin (12.84% on a dry matter basis). It has no heating value. This kind of by-product (recyclable or waste) is generated from ordinary transforming activities, and as such can be considered for modelling waste outputs of comparable composition. In the ecoinvent database, this by-product is used in the following processes: treatment of used electric bicycle. Based on the aforementioned treatments, this by-product receives, it is a non-hazardous waste. This by-product can be modelled on two levels: treatment activity and market activity. The former one refers to the specific technology treating the by-product while the latter level represents a mix of treatments. Users are encouraged to inspect the modelling assumptions of the treatment activities and when selecting the market to additionally inspect the treatment mix. Collection and transportation of this by-product is accounted in the respective market activity, users are advised to inspect and modify the average transportation distances for a case specific modelling.
7e9a6ad6-d84a-49b0-b1cf-779f6b4c08d5 | machine operation, diesel, >= 74.57 kW, underground mining | GLO | 2014 - 2022 | ordinary transforming activity | Infrastructure & Machinery | 3510:Electric power generation, transmission and distribution | D - Electricity, gas, steam and air conditioning supply | 5784188e-2165-4f47-9926-06735ab10e2d | ReferenceProduct | machine operation, diesel, >= 74.57, underground mining | 17100: Electrical energy | hour | The 'machine operation, diesel, >= 74.57, underground mining' is delivering the service of operation of an underground mining machine. It operates with diesel and it has an engine power equal or higher of 74.57 kW. The operation includes infrastructure, lubricating oil, fuel consumption, air emissions and waste.
7e9a6ad6-d84a-49b0-b1cf-779f6b4c08d5 | machine operation, diesel, >= 74.57 kW, underground mining | GLO | 2014 - 2022 | ordinary transforming activity | Infrastructure & Machinery | 3510:Electric power generation, transmission and distribution | D - Electricity, gas, steam and air conditioning supply | 1b30b018-ac39-41f4-a9e0-92057eef8bb8 | ByProduct | waste mineral oil | 39990: Other wastes n.e.c. | kg | 'waste mineral oil' is a liquid waste under the category of industrial wastes. It is primarily generated in a wide range of industrial activities in many different sectors. 'waste mineral oil' contain the following fractions: 100% waste mineral oil. By the database default (and per unit of reference product),'waste mineral oil' has 10% water on wet mass basis (90% dry matter) and Carbon present is of only fossil origin (86.44% on a dry matter basis). It has a higher heating value of 41.8 MJ/kg . This kind of by-product (recyclable or waste) is generated from ordinary transforming activities, and as such can be considered for modelling waste outputs of comparable composition. In the ecoinvent database, treatment option/s for this by-product include: thermal (hazardous waste incineration). Based on the aforementioned treatments this by-product receives, it is a hazardous waste. In addition, this by-product is used in the following processes: clinker production. This by-product can be modelled on two levels: treatment activity and market activity. The former one refers to the specific technology treating the by-product while the latter level represents a mix of treatments. Users are encouraged to inspect the modelling assumptions of the treatment activities and when selecting the market to additionally inspect the treatment mix. Collection and transportation of this by-product is accounted in the respective market activity, users are advised to inspect and modify the average transportation distances for a case specific modelling.
193af291-a675-5da7-911f-1198190e429f | land already in use, pasture, man made to forest, intensive | BR-PR | 2014 - 2022 | ordinary transforming activity | Land Use | 0210:Silviculture and other forestry activities | A - Agriculture, forestry and fishing | 69b3d58f-ddde-59c4-a78d-2ededd641aab | ReferenceProduct | land tenure, arable land, measured as carbon net primary productivity, forest, intensive | 7: Financial and related services; real estate services; and rental and leasing services | kg | This is delivering the service of converting one type of land into another. Specifically here converting land to be used as forest, intensive. The service models the changes in carbon stocks due to the transformation of land. It is measured as kg of C net primary productvity (NPP) and represents the amount of land transformed to produce this NPP. There are five types of land (primary forest, secondary forest, grassland, annual crop and perennial crop) that are converted into land that is meant to be used for annual crop production. In a market, the mix of land tenure is country specific and thus users are prompted to inspect the regional composition for the specific land types converted into land for anual crop production.
4c062fb4-9c20-5c12-9617-44052dfac0b8 | electricity, high voltage, import from RS | AL | 2012 - 2022 | ordinary transforming activity | Electricity | 3510:Electric power generation, transmission and distribution | D - Electricity, gas, steam and air conditioning supply | 66c93e71-f32b-4591-901c-55395db5c132 | ReferenceProduct | electricity, high voltage | 17100: Electrical energy | kWh | This product represents electrical energy measured in kWh. If electricity is taken from a market for electricity, the transmission infrastructure, country-specific losses and transformation losses (for markets for medium and low voltage) are included. Covers voltages above 24 kV.
8df5ed2c-34e9-5bbe-856a-92bde4c09e19 | dioctyl terephthalate production | GLO | 2020 - 2022 | ordinary transforming activity | Chemicals | 2011:Manufacture of basic chemicals | C - Manufacturing | 44db221a-33e4-584e-95db-293ed897766d | ReferenceProduct | dioctyl terephthalate | 34140: Carboxylic acids and their anhydrides, halides, peroxides and peroxyacids and their halogenated, sulphonated, […] | kg | 'dioctyl terephthalate' is an organic substance with the CAS no.: 006422-86-2. It is called '000123-79-5' under IUPAC naming and its molecular formula is: C24H38O4. It is liquid under normal conditions of temperature and pressure as a clear, viscous liquid. It is modelled as a pure substance. Modelling this substance in a solution requires the user to add the solvent of their choice in their models. On a consumer level, is used in the following products: polymers, coating products and adhesives and sealants. On industrial sites, the substance is used for the manufacture of products in the following sectors: plastic products. | 006422-86-2
8df5ed2c-34e9-5bbe-856a-92bde4c09e19 | dioctyl terephthalate production | GLO | 2020 - 2022 | ordinary transforming activity | Chemicals | 2011:Manufacture of basic chemicals | C - Manufacturing | e8a51ec1-60cb-4ead-a948-ad1142c61918 | ByProduct | wastewater, average | 39990: Other wastes n.e.c. | m3 | 'wastewater, average' is a by-product (wastewater) produced from residential sources. It is generated from a wide range of residential, industrial and commercial activities. By the database default (and per unit of reference product),'wastewater, average' has the following physicochemical characteristics: C: 0.000000043979 kg/m3 , N: 0.031015 kg/m3 , P: 0.0044833 kg/m3. This by-product can have a regional-specific composition; users are prompted to refer to the properties of this wastewater (in activities treating them) for a detailed elemental composition. This kind of by-product (wastewater) is generated from ordinary transforming activities, and as such can be considered for modelling wastewater outputs of comparable composition. In the ecoinvent database, treatment option/s for this wastewater include: wastewater treatment plant. This by-product can be modelled on two levels: treatment activity and market activity. The former one refers to the specific technology treating the by-product while the latter level represents a mix of treatments. Users are encouraged to inspect the modelling assumptions of the treatment activities and when selecting the market to additionally inspect the treatment mix. Collection and transportation of wastewater is accounted in the respective market activity with the use of sewer infrastructure; Transportation of wastewater through a sewer grid results in losses until the wastewater enters the wastewater treatment plant. Direct emissions due to those losses are considered in the market activity. Losses are regional specific and thus users are encouraged to inspect the regional modelling assumptions.
877f50e6-f3a2-412c-be7c-b2cda27da1bb | market for maleic unsaturated polyester resin | GLO | 2013 - 2022 | market activity | Chemicals | 2013:Manufacture of plastics and synthetic rubber in primary forms | C - Manufacturing | 5c57b4dd-48da-4182-b43a-18b99419efd0 | ReferenceProduct | maleic unsaturated polyester resin | 34740: Polyacetals, other polyethers and epoxide resins, in primary forms; polycarbonates, alkyd resins, polyallyl es[…] | kg | 'maleic unsaturated polyester resin', is a plastic product of fossil origin, it is not biodegradable and it is a thermoset material. This product consists of 100% virgin material with no content of recycled material. The product is used in the following applications and sectors: coatings, adhesives, manufacturing of large glass fiber reinforced plastic articles like sanitary-ware, tanks, pipes, gratings, and high performance components for the marine and transportation industry such as closure panels, body panels, fenders, boat hulls and decks.
76437aea-72dc-44c0-a94a-f66d3811e79e | market for wind turbine, 4.5MW, onshore | GLO | 2012 - 2022 | market activity | Infrastructure & Machinery; Electricity | 2811:Manufacture of engines and turbines, except aircraft, vehicle and cycle eng | C - Manufacturing | c780fd77-25cf-487f-a1a8-1004dc273cb3 | ReferenceProduct | wind turbine, 4.5MW, onshore | 53262: Power plants | unit | This is an immobile infrastructure, representing the product of a wind turbine with a capacity of 4.5 MW for onshore electricity production use. The product has a rotor diameter of 113 m and 3 rotor blades, with a lifetime of 20 years. This special type of wind turbine is not on the market any more, but the technology can still be taken as a good reference for wind turbines with a capacity of >3 MW built today. Its production represents all materials necessary to construct it and decommission but it excludes the energy consumption during manufacturing.
5f1003f3-5eae-5084-aa14-e172bc712aee | natural gas production, liquefied | NG | 2019 - 2022 | ordinary transforming activity | Resource Extraction; Fuels | 0620:Extraction of natural gas | B - Mining and quarrying | 1570a766-fe08-427f-94cb-6947995117ec | ReferenceProduct | natural gas, liquefied | 12020: Natural gas, liquefied or in the gaseous state | m3 | 'natural gas, liquefied' is a fossil fuel, for which a generic gross calorific value (GCV) of 40MJ/m3, a net calorific value (NCV) of 36.0 MJ/m3 and a density of 0.735kg/m3 are applied, in line with the global statistics (referring to standard cubic meters, Sm3, measured at 15°C and 1013 mbar). That is, the reference flow refers to 1 standard cubic meter of natural gas in the gaseous state. At a density of 410-500 kg/m3, the volume of liquified natural gas is around 1/600th of the gaseous volume at standard conditions. Natural gas is liquefied for transportation and/or storage, and it is sourced from natural gas liquefaction plants. | 014493-06-2
963e3e86-6ccf-44c3-9e00-7e34de8c0721 | treatment of used laptop computer, mechanical treatment | GLO | 2005 - 2022 | ordinary transforming activity | Waste Treatment & Recycling | 3830:Materials recovery | E - Water supply; sewerage, waste management and remediation activities | b335722e-f52e-44cd-b335-a6686c7fe3ab | ReferenceProduct | used laptop computer | 39990: Other wastes n.e.c. | kg | 'used laptop computer' is a solid waste under the category of residential, commercial and institutional wastes. It can be sourced in many and various ways and therefore it can belong in the following waste categories: industrial. It is primarily generated in end-of-life of laptop computer. 'used laptop computer' contain the following fractions: plastics, glass, copper, cobalt, iron, grapghic paper, gypsum, plastic mixture . By the database default (and per unit of reference product),'used laptop computer' has 0% water on wet mass basis (100% dry matter) and Carbon present is of both fossil (26.03% on a dry matter basis), and non-fossil origin (0% on a dry matter basis). It has no heating value. This kind of by-product (recyclable or waste) is generated from ordinary transforming activities, and as such can be considered for modelling waste outputs of comparable composition. In the ecoinvent database, treatment option/s for this by-product include: manual (dismantling). Based on the aforementioned treatments, this by-product receives, it is a non-hazardous waste. In addition, this by-product is used in the following processes: treatment of used laptop computer, mechanical treatment. This by-product can be modelled on two levels: treatment activity and market activity. The former one refers to the specific technology treating the by-product while the latter level represents a mix of treatments. Users are encouraged to inspect the modelling assumptions of the treatment activities and when selecting the market to additionally inspect the treatment mix. Collection and transportation of this by-product is accounted in the respective market activity, users are advised to inspect and modify the average transportation distances for a case specific modelling.
963e3e86-6ccf-44c3-9e00-7e34de8c0721 | treatment of used laptop computer, mechanical treatment | GLO | 2005 - 2022 | ordinary transforming activity | Waste Treatment & Recycling | 3830:Materials recovery | E - Water supply; sewerage, waste management and remediation activities | 858164b0-44f1-4118-b6cb-47054faa21ef | ByProduct | aluminium scrap, post-consumer, prepared for melting | 39363: Waste and scrap of aluminium | kg | 'aluminium scrap, post-consumer, prepared for melting' is a solid waste under the category of industrial wastes. It is primarily generated in board carton production and during various waste treatment processes. 'aluminium scrap, post-consumer, prepared for melting' contain the following fractions: 100% aluminium fraction with minimum impurities. By the database default (and per unit of reference product),'aluminium scrap, post-consumer, prepared for melting' has 0% water on wet mass basis (100% dry matter) and it has no Carbon content. It has no heating value. This kind of by-product (recyclable or waste) is generated from ordinary transforming activities, and as such can be considered for modelling waste outputs of comparable composition. In the ecoinvent database, this by-product is used in the following processes: treatment of aluminium scrap, post-consumer, prepared for recycling, at refiner; treatment of aluminium scrap, post-consumer, prepared for recycling, at remelter. This by-product can be modelled on two levels: treatment activity and market activity. The former one refers to the specific technology treating the by-product while the latter level represents a mix of treatments. Users are encouraged to inspect the modelling assumptions of the treatment activities and when selecting the market to additionally inspect the treatment mix. Collection and transportation of this by-product is accounted in the respective market activity, users are advised to inspect and modify the average transportation distances for a case specific modelling.
963e3e86-6ccf-44c3-9e00-7e34de8c0721 | treatment of used laptop computer, mechanical treatment | GLO | 2005 - 2022 | ordinary transforming activity | Waste Treatment & Recycling | 3830:Materials recovery | E - Water supply; sewerage, waste management and remediation activities | 13534fe4-363f-4306-9f67-9d3ca1140e58 | ByProduct | electronics scrap | 39: Wastes or scraps | kg | 'electronics scrap' is a solid waste under the category of industrial wastes. It is primarily generated in gold-silver mine operation and beneficiation or during waste treatment processes. 'electronics scrap' contain the following fractions: 100% electronic scrap. By the database default (and per unit of reference product),'electronics scrap' has 0% water on wet mass basis (100% dry matter) and Carbon present is of both fossil (31.73% on a dry matter basis), and non-fossil origin (0.46% on a dry matter basis). It has no heating value. This kind of by-product (recyclable or waste) is generated from ordinary transforming activities, and as such can be considered for modelling waste outputs of comparable composition. In the ecoinvent database, this by-product is used in the following processes: treatment of electronics scrap, metals recovery in copper smelter. This by-product can be modelled on two levels: treatment activity and market activity. The former one refers to the specific technology treating the by-product while the latter level represents a mix of treatments. Users are encouraged to inspect the modelling assumptions of the treatment activities and when selecting the market to additionally inspect the treatment mix. Collection and transportation of this by-product is accounted in the respective market activity, users are advised to inspect and modify the average transportation distances for a case specific modelling.
963e3e86-6ccf-44c3-9e00-7e34de8c0721 | treatment of used laptop computer, mechanical treatment | GLO | 2005 - 2022 | ordinary transforming activity | Waste Treatment & Recycling | 3830:Materials recovery | E - Water supply; sewerage, waste management and remediation activities | 4f312355-ac65-4635-8fb2-006dba64ce60 | ByProduct | iron scrap, sorted, pressed | 39310: Slag, dross, scalings and other waste from the manufacture of iron or steel | kg | 'iron scrap, sorted, pressed' is a solid waste under the category of industrial wastes. It is primarily generated in gold-silver mine operation and beneficiation or during waste treatment processes. 'iron scrap, sorted, pressed' contain the following fractions: 100% sorted, pressed iron scrap. By the database default (and per unit of reference product),'iron scrap, sorted, pressed' has 0% water on wet mass basis (100% dry matter) and it has no Carbon content. It has no heating value. This kind of by-product (recyclable or waste) is generated from ordinary transforming activities, and as such can be considered for modelling waste outputs of comparable composition. In the ecoinvent database, this by-product is used in the following processes: cast iron production; ferroniobium production, from pyrochlore concentrate, 66% Nb; iron (III) chloride production, product in 40% solution state; iron-nickel-chromium alloy production; ortho-phenylene diamine production; para-phenylene diamine production; steel production, converter, low-alloyed; steel production, converter, unalloyed; steel production, electric, chromium steel 18/8; steel production, electric, low-alloyed; titanium dioxide production, sulfate process; zinc oxide production. This by-product can be modelled on two levels: treatment activity and market activity. The former one refers to the specific technology treating the by-product while the latter level represents a mix of treatments. Users are encouraged to inspect the modelling assumptions of the treatment activities and when selecting the market to additionally inspect the treatment mix. Collection and transportation of this by-product is accounted in the respective market activity, users are advised to inspect and modify the average transportation distances for a case specific modelling.
963e3e86-6ccf-44c3-9e00-7e34de8c0721 | treatment of used laptop computer, mechanical treatment | GLO | 2005 - 2022 | ordinary transforming activity | Waste Treatment & Recycling | 3830:Materials recovery | E - Water supply; sewerage, waste management and remediation activities | 936ac696-714c-4e6b-9237-ec61432a4d68 | ByProduct | residue from mechanical treatment, laptop computer | 39990: Other wastes n.e.c. | kg | 'residue from mechanical treatment, laptop computer' is a solid waste under the category of industrial wastes. It is primarily generated in the end-of-life of laptop computer. 'residue from mechanical treatment, laptop computer' contain the following fractions: 1.85% rubber; 45.2% Plastics from electronic consumer goods; 45.2% Plastics from electronic industrial goods; 1.99% MSWI iron scrap; 3.61% Alu in MSW; 0.335% Glass; 1.71% wiring copper; 0.0372% Pb in ASR inert; 0.0188% silver. By the database default (and per unit of reference product),'residue from mechanical treatment, laptop computer' has 0% water on wet mass basis (100% dry matter) and Carbon present is of only fossil origin (76.61% on a dry matter basis). It has a higher heating value of 33.34 MJ/kg . This kind of by-product (recyclable or waste) is generated in a specific treatment process, and as such is not intended to be used as for modelling waste outputs from other activities. In the ecoinvent database, treatment option/s for this by-product include: thermal (municipal incineration). Based on the aforementioned treatments, this by-product receives, it is a non-hazardous waste. This by-product can be modelled on two levels: treatment activity and market activity. The former one refers to the specific technology treating the by-product while the latter level represents a mix of treatments. Users are encouraged to inspect the modelling assumptions of the treatment activities and when selecting the market to additionally inspect the treatment mix. Collection and transportation of this by-product is accounted in the respective market activity, users are advised to inspect and modify the average transportation distances for a case specific modelling.
963e3e86-6ccf-44c3-9e00-7e34de8c0721 | treatment of used laptop computer, mechanical treatment | GLO | 2005 - 2022 | ordinary transforming activity | Waste Treatment & Recycling | 3830:Materials recovery | E - Water supply; sewerage, waste management and remediation activities | e3c4c750-7765-43b6-802b-8dbe05270f05 | ByProduct | used Li-ion battery | 39990: Other wastes n.e.c. | kg | 'used Li-ion battery' is a solid waste under the category of residential, commercial and institutional wastes. It can be sourced in many and various ways and therefore it can belong in the following waste categories: industrial. It is primarily generated in end-of-life of Li-ion battery, electric bicycle, motor scooter and laptop computer. 'used Li-ion battery' contain the following fractions: cobalt, iron, lithium carbonate, graphical paper, gypsum and plastic waste. By the database default (and per unit of reference product),'used Li-ion battery' has 0% water on wet mass basis (100% dry matter) and Carbon present is of only fossil origin (32.8% on a dry matter basis). It has no heating value. This kind of by-product (recyclable or waste) is generated from ordinary transforming activities, and as such can be considered for modelling waste outputs of comparable composition. In the ecoinvent database, this by-product is used in the following processes: treatment of used Li-ion battery, hydrometallurgical treatment; treatment of used Li-ion battery, pyrometallurgical treatment. Based on the aforementioned treatments, this by-product receives, it is a non-hazardous waste. This by-product can be modelled on two levels: treatment activity and market activity. The former one refers to the specific technology treating the by-product while the latter level represents a mix of treatments. Users are encouraged to inspect the modelling assumptions of the treatment activities and when selecting the market to additionally inspect the treatment mix. Collection and transportation of this by-product is accounted in the respective market activity, users are advised to inspect and modify the average transportation distances for a case specific modelling.
963e3e86-6ccf-44c3-9e00-7e34de8c0721 | treatment of used laptop computer, mechanical treatment | GLO | 2005 - 2022 | ordinary transforming activity | Waste Treatment & Recycling | 3830:Materials recovery | E - Water supply; sewerage, waste management and remediation activities | a99b6ce9-9b10-44d6-8927-75c21427d045 | ByProduct | used liquid crystal display module | 39: Wastes or scraps | kg | 'used liquid crystal display module' is a solid waste under the category of industrial wastes. It is primarily generated in end-of-life of tablet, laptop computer and smartphone. 'used liquid crystal display module' contain the following fractions: 0.87% plastics from electronic consumer goods, 0.87% plastics from electronic industrial goods, 82% glass, 0.87% wiring copper, 0.83% liquid crystals, 0.12% ITO coating, 14.5% electronic goods. By the database default (and per unit of reference product),'used liquid crystal display module' has 0% water on wet mass basis (100% dry matter) and Carbon present is of both fossil (32.79% on a dry matter basis), and non-fossil origin (0% on a dry matter basis). It has a higher heating value of 2.835 MJ/kg and a lower heating value of 2.551 MJ/kg . This kind of by-product (recyclable or waste) is generated in a specific treatment process, and as such is not intended to be used as for modelling waste outputs from other activities. In the ecoinvent database, treatment option/s for this by-product include: thermal (municipal incineration). Based on the aforementioned treatments, this by-product receives, it is a non-hazardous waste. This by-product can be modelled on two levels: treatment activity and market activity. The former one refers to the specific technology treating the by-product while the latter level represents a mix of treatments. Users are encouraged to inspect the modelling assumptions of the treatment activities and when selecting the market to additionally inspect the treatment mix. Collection and transportation of this by-product is accounted in the respective market activity, users are advised to inspect and modify the average transportation distances for a case specific modelling.
963e3e86-6ccf-44c3-9e00-7e34de8c0721 | treatment of used laptop computer, mechanical treatment | GLO | 2005 - 2022 | ordinary transforming activity | Waste Treatment & Recycling | 3830:Materials recovery | E - Water supply; sewerage, waste management and remediation activities | 382471d0-afca-4f0d-bec6-f0bfe2c28225 | ByProduct | used printed wiring boards | 39990: Other wastes n.e.c. | kg | 'used printed wiring boards' is a solid waste under the category of industrial wastes. It is primarily generated in end-of-life of warious electric devices. 'used printed wiring boards' contain the following fractions: 100% electronics scrap. By the database default (and per unit of reference product),'used printed wiring boards' has 0% water on wet mass basis (100% dry matter) and Carbon present is of both fossil (19.37% on a dry matter basis), and non-fossil origin (0.1% on a dry matter basis). It has no heating value. This kind of by-product (recyclable or waste) is generated from ordinary transforming activities, and as such can be considered for modelling waste outputs of comparable composition. In the ecoinvent database, treatment option/s for this by-product include: mechanical (shredding). Based on the aforementioned treatments, this by-product receives, it is a hazardous waste. This by-product can be modelled on two levels: treatment activity and market activity. The former one refers to the specific technology treating the by-product while the latter level represents a mix of treatments. Users are encouraged to inspect the modelling assumptions of the treatment activities and when selecting the market to additionally inspect the treatment mix. Collection and transportation of this by-product is accounted in the respective market activity, users are advised to inspect and modify the average transportation distances for a case specific modelling.
963e3e86-6ccf-44c3-9e00-7e34de8c0721 | treatment of used laptop computer, mechanical treatment | GLO | 2005 - 2022 | ordinary transforming activity | Waste Treatment & Recycling | 3830:Materials recovery | E - Water supply; sewerage, waste management and remediation activities | 344760e2-b9c0-43b0-b9b0-11c2342c8d2b | ByProduct | waste electric and electronic equipment | 39990: Other wastes n.e.c. | kg | 'waste electric and electronic equipment' is a solid waste under the category of construction and demolition wastes. It can be sourced in many and various ways and therefore it can belong in the following waste categories: industrial. It is primarily generated in construction and demolition of building infrastructure, as well as in the production of agricultural machinery and means of transport e.g. ferry. 'waste electric and electronic equipment' contain the following fractions: single fraction of electric and electronic equipment. By the database default (and per unit of reference product),'waste electric and electronic equipment' has 0% water on wet mass basis (100% dry matter) and Carbon present is of both fossil (8.78% on a dry matter basis), and non-fossil origin (0.05% on a dry matter basis). It has no heating value. This kind of by-product (recyclable or waste) is generated from ordinary transforming activities, and as such can be considered for modelling waste outputs of comparable composition. In the ecoinvent database, treatment option/s for this by-product include: mechanical (shredding). Based on the aforementioned treatments, this by-product receives, it is a hazardous waste. This by-product can be modelled on two levels: treatment activity and market activity. The former one refers to the specific technology treating the by-product while the latter level represents a mix of treatments. Users are encouraged to inspect the modelling assumptions of the treatment activities and when selecting the market to additionally inspect the treatment mix. Collection and transportation of this by-product is accounted in the respective market activity, users are advised to inspect and modify the average transportation distances for a case specific modelling.
963e3e86-6ccf-44c3-9e00-7e34de8c0721 | treatment of used laptop computer, mechanical treatment | GLO | 2005 - 2022 | ordinary transforming activity | Waste Treatment & Recycling | 3830:Materials recovery | E - Water supply; sewerage, waste management and remediation activities | 80761dd3-0a68-4821-aa1c-088faeac8386 | ByProduct | waste plastic, consumer electronics | 39270: Waste, parings and scrap of plastics | kg | 'waste plastic, consumer electronics' is a solid waste under the category of industrial wastes. It is primarily generated in the production of electronic consumer goods. 'waste plastic, consumer electronics' contain the following fractions: 100% waste plastics from electronic consumer goods. By the database default (and per unit of reference product),'waste plastic, consumer electronics' has 15.3% water on wet mass basis (84.7% dry matter) and Carbon present is of only fossil origin (83.02% on a dry matter basis). It has a higher heating value of 36.29 MJ/kg . This kind of by-product (recyclable or waste) is generated from ordinary transforming activities, and as such can be considered for modelling waste outputs of comparable composition. In the ecoinvent database, treatment option/s for this by-product include: deposition (sanitary landfill, unsanitary landfill), thermal (municipal incineration), uncontrolled forms of disposal (open burning). Based on the aforementioned treatments, this by-product receives, it is a non-hazardous waste. This by-product can be modelled on two levels: treatment activity and market activity. The former one refers to the specific technology treating the by-product while the latter level represents a mix of treatments. Users are encouraged to inspect the modelling assumptions of the treatment activities and when selecting the market to additionally inspect the treatment mix. Collection and transportation of this by-product is accounted in the respective market activity, users are advised to inspect and modify the average transportation distances for a case specific modelling.
cce734c2-d9b2-47c3-ac81-b312e7a63e35 | market for heat and power co-generation unit, 500kW electrical, components for electricity only | GLO | 2011 - 2022 | market activity | Infrastructure & Machinery; Heat; Electricity | 4220:Construction of utility projects | F - Construction | b02f8b6e-79c9-46f4-b3c3-fa2f2b89e6ab | ReferenceProduct | heat and power co-generation unit, 500kW electrical, components for electricity only | 461: Electric motors, generators and transformers, and parts thereof | unit | This is an infrastructure, representing the production of a heat and power co-generation unit, components for electricity only, with an electrical output of 500 kW. The process includes all components related exclusively to electricity production (electric parts, generator 200 kW electrical, and assembly of generator and motor). The factor of the electrical performance class is derived from the assumed total operating time of 100,000 hours divided by the service life of the components.
cb081512-68f7-535a-88a7-1b5f035ae11a | market for bottom ash, MSWI-WWT, WW from GGBFS production | GLO | 2010 - 2022 | market activity | Waste Treatment & Recycling | 3821:Treatment and disposal of non-hazardous waste | E - Water supply; sewerage, waste management and remediation activities | 8e865a10-3dc7-400f-8752-f26a21b55a4f | ReferenceProduct | bottom ash, MSWI-WWT, WW from GGBFS production | 3932: Ash and residue (except from the manufacture of iron or steel), containing metals or metallic compounds, except[…] | kg | 'bottom ash, MSWI-WWT, WW from GGBFS production' is a solid waste under the category of industrial wastes. This bottom ash is produced exclusively in the incineration of 'sewage sludge, 70% water, WWT, WW from GGBFS production' that in turn is produced exclusively from the wastewater treatment of 'WW from GGBFS production'. The composition of the bottom ash, is specific and dependent on the original composition of 'WW from GGBFS production' 'bottom ash, MSWI-WWT, WW from GGBFS production' contain the following fractions: 100% bottom ash. By the database default (and per unit of reference product),'bottom ash, MSWI-WWT, WW from GGBFS production' has 16.9484% water on wet mass basis (85.5078% dry matter) and Carbon present is of only fossil origin (2.62% on a dry matter basis). It has no heating value. This kind of by-product (recyclable or waste) is generated in a specific treatment process, and as such is not intended to be used as for modelling waste outputs from other activities. In the ecoinvent database, treatment option/s for this by-product include: deposition (slag landfill). Based on the aforementioned treatments, this by-product receives, it is a non-hazardous waste. This by-product can be modelled on two levels: treatment activity and market activity. The former one refers to the specific technology treating the by-product while the latter level represents a mix of treatments. Users are encouraged to inspect the modelling assumptions of the treatment activities and when selecting the market to additionally inspect the treatment mix. Collection and transportation of this by-product is accounted in the respective market activity, users are advised to inspect and modify the average transportation distances for a case specific modelling. 'bottom ash, MSWI-WWT, WW from GGBFS production' is a solid waste under the category of industrial wastes. This bottom ash is produced exclusively in the incineration of 'sewage sludge, 70% water, WWT, WW from GGBFS production' that in turn is produced exclusively from the wastewater treatment of 'WW from GGBFS production'. The composition of the bottom ash, is specific and dependent on the original composition of 'WW from GGBFS production' 'bottom ash, MSWI-WWT, WW from GGBFS production' contain the following fractions: 100% bottom ash. By the database default (and per unit of reference product),'bottom ash, MSWI-WWT, WW from GGBFS production' has 16.9484% water on wet mass basis (85.5078% dry matter) and Carbon present is of only fossil origin (2.62% on a dry matter basis). It has no heating value. This kind of by-product (recyclable or waste) is generated in a specific treatment process, and as such is not intended to be used as for modelling waste outputs from other activities. In the ecoinvent database, treatment option/s for this by-product include: deposition (slag landfill). Based on the aforementioned treatments, this by-product receives, it is a non-hazardous waste. This by-product can be modelled on two levels: treatment activity and market activity. The former one refers to the specific technology treating the by-product while the latter level represents a mix of treatments. Users are encouraged to inspect the modelling assumptions of the treatment activities and when selecting the market to additionally inspect the treatment mix. Collection and transportation of this by-product is accounted in the respective market activity, users are advised to inspect and modify the average transportation distances for a case specific modelling.
67d60d71-18d9-4352-a46b-459e633139ab | photovoltaic slanted-roof installation, 3kWp, single-Si, laminated, integrated, on roof | GLO | 2008 - 2022 | ordinary transforming activity | Infrastructure & Machinery; Electricity | 3320:Installation of industrial machinery and equipment | C - Manufacturing | 0d4b2b9d-33d3-4c67-b91d-c2064357970d | ReferenceProduct | photovoltaic slanted-roof installation, 3kWp, single-Si, laminated, integrated, on roof | 87360: Installation services of electrical machinery and apparatus n.e.c. | unit | This is an infrastructure, representing the installation of a photovoltaic slanted-roof, 3kWp, single-Si, laminated, integrated, on roof. The infrastructure has a capacity of 3kWp and a lifetime of 30 years. The process includes all the components for the installation of a photovoltaic plant, energy use for the mounting, and decommission. The solar laminates are integrated in the roof construction and thus replace the normal roof cover. The installation is possible with a simple metal construction for the panels or as solar cells roof tiles.
faf609d2-3a9b-5a93-9480-805f0c85be36 | land already in use, perennial cropland to forest, intensive | BR-BA | 2014 - 2022 | ordinary transforming activity | Land Use | 0210:Silviculture and other forestry activities | A - Agriculture, forestry and fishing | 69b3d58f-ddde-59c4-a78d-2ededd641aab | ReferenceProduct | land tenure, arable land, measured as carbon net primary productivity, forest, intensive | 7: Financial and related services; real estate services; and rental and leasing services | kg | This is delivering the service of converting one type of land into another. Specifically here converting land to be used as forest, intensive. The service models the changes in carbon stocks due to the transformation of land. It is measured as kg of C net primary productvity (NPP) and represents the amount of land transformed to produce this NPP. There are five types of land (primary forest, secondary forest, grassland, annual crop and perennial crop) that are converted into land that is meant to be used for annual crop production. In a market, the mix of land tenure is country specific and thus users are prompted to inspect the regional composition for the specific land types converted into land for anual crop production.
eecd2517-e5f1-4be8-ae3f-6c2c03d513a9 | tofu production | CA-QC | 2010 - 2022 | ordinary transforming activity | Agriculture & Animal Husbandry | 1030:Processing and preserving of fruit and vegetables | C - Manufacturing | 880a4a66-9bfb-4830-9a5b-6a4502cbff78 | ReferenceProduct | tofu | 23999: Other food products n.e.c. | kg | The product 'tofu' is a processed food product based on soybeans. Soybeans are soaked in water, pressed and centrifuged to obtain a soy base at 5% protein. After coagulation, the resulting whey and curd is pressed to remove the whey. The curd is then pressed and pasteurized, then cooled and cut into blocks.
eecd2517-e5f1-4be8-ae3f-6c2c03d513a9 | tofu production | CA-QC | 2010 - 2022 | ordinary transforming activity | Agriculture & Animal Husbandry | 1030:Processing and preserving of fruit and vegetables | C - Manufacturing | 50306184-2a7e-4825-8e5d-fe8e674d1274 | ByProduct | biowaste | 391: Wastes from food and tobacco industry | kg | 'biowaste' is a solid waste under the category of residential wastes. It can be sourced in many and various ways and therefore it can belong in all waste categories (commercial and institutional, industrial and construction and demolition). It is primarily generated in production, processing and transport of agricultural products. 'biowaste' contain the following fractions: 100% organic waste (green leaves, straw of cereal, manure liquid porc, manure liquid beef, manure solid, compost young, compost manure, etc). By the database default (and per unit of reference product),'biowaste' has 60% water on wet mass basis (40% dry matter) and Carbon present is of only non-fossil origin (16.24% on a dry matter basis). It has a higher heating value of 6.087 MJ/kg . This kind of by-product (recyclable or waste) is generated from ordinary transforming activities, and as such can be considered for modelling waste outputs of comparable composition. In the ecoinvent database, treatment option/s for this by-product include: biological (anaerobic digestion, industrial composting), thermal (municipal incineration), uncontrolled forms of disposal (open dump). Based on the aforementioned treatments, this by-product receives, it is a non-hazardous waste. In addition, this by-product is used in the following processes: clinker production. This by-product can be modelled on two levels: treatment activity and market activity. The former one refers to the specific technology treating the by-product while the latter level represents a mix of treatments. Users are encouraged to inspect the modelling assumptions of the treatment activities and when selecting the market to additionally inspect the treatment mix. Collection and transportation of this by-product is accounted in the respective market activity, users are advised to inspect and modify the average transportation distances for a case specific modelling.
eecd2517-e5f1-4be8-ae3f-6c2c03d513a9 | tofu production | CA-QC | 2010 - 2022 | ordinary transforming activity | Agriculture & Animal Husbandry | 1030:Processing and preserving of fruit and vegetables | C - Manufacturing | 8b2dfb58-660d-44eb-b83f-5d9e28e467db | ByProduct | protein feed, 100% crude | 23319: Preparations used in animal feeding n.e.c. | kg | The product 'protein feed, 100% crude' represents the protein content of a product that is used as animal feed. Example of products are: soybean meal; skimmed milk, from cow milk; meat and bone meal; cottonseed meal; rape meal; buttermilk, from cow milk. Protein feed is used for animal feeding. Products with more than 20 % of protein are classified as protein feeds.
eecd2517-e5f1-4be8-ae3f-6c2c03d513a9 | tofu production | CA-QC | 2010 - 2022 | ordinary transforming activity | Agriculture & Animal Husbandry | 1030:Processing and preserving of fruit and vegetables | C - Manufacturing | e8a51ec1-60cb-4ead-a948-ad1142c61918 | ByProduct | wastewater, average | 39990: Other wastes n.e.c. | m3 | 'wastewater, average' is a by-product (wastewater) produced from residential sources. It is generated from a wide range of residential, industrial and commercial activities. By the database default (and per unit of reference product),'wastewater, average' has the following physicochemical characteristics: C: 0.000000043979 kg/m3 , N: 0.031015 kg/m3 , P: 0.0044833 kg/m3. This by-product can have a regional-specific composition; users are prompted to refer to the properties of this wastewater (in activities treating them) for a detailed elemental composition. This kind of by-product (wastewater) is generated from ordinary transforming activities, and as such can be considered for modelling wastewater outputs of comparable composition. In the ecoinvent database, treatment option/s for this wastewater include: wastewater treatment plant. This by-product can be modelled on two levels: treatment activity and market activity. The former one refers to the specific technology treating the by-product while the latter level represents a mix of treatments. Users are encouraged to inspect the modelling assumptions of the treatment activities and when selecting the market to additionally inspect the treatment mix. Collection and transportation of wastewater is accounted in the respective market activity with the use of sewer infrastructure; Transportation of wastewater through a sewer grid results in losses until the wastewater enters the wastewater treatment plant. Direct emissions due to those losses are considered in the market activity. Losses are regional specific and thus users are encouraged to inspect the regional modelling assumptions.
eecd2517-e5f1-4be8-ae3f-6c2c03d513a9 | tofu production | CA-QC | 2010 - 2022 | ordinary transforming activity | Agriculture & Animal Husbandry | 1030:Processing and preserving of fruit and vegetables | C - Manufacturing | 714ddb02-26ff-4e89-9648-a83aba628628 | ByProduct | whey | 22130: Whey | kg | The product 'whey' is a by-product of cheese and tofu production. The process step of adding a coagulant (f.e. calcium sulfate) to the soybase (tofu production) or milk (cheese production) results in whey and curds. The curd is then pressed to remove the whey. In cheese production,
496d3002-6bab-40ef-af65-cf505673096a | market for waste frit from cathode ray tube production | GLO | 2011 - 2022 | market activity | Waste Treatment & Recycling | 3822:Treatment and disposal of hazardous waste | E - Water supply; sewerage, waste management and remediation activities | 88dc8f7d-58d5-47c7-9165-428f977473ff | ReferenceProduct | waste frit from cathode ray tube production | 39990: Other wastes n.e.c. | kg | 'waste frit from cathode ray tube production' is a solid waste under the category of industrial wastes. It is primarily generated in cathode-ray tube production. 'waste frit from cathode ray tube production' contain the following fractions: 100% frit. By the database default (and per unit of reference product),'waste frit from cathode ray tube production' has 0% water on wet mass basis (100% dry matter) and it has no Carbon content. It has no heating value. This kind of by-product (recyclable or waste) is generated from ordinary transforming activities, and as such can be considered for modelling waste outputs of comparable composition. In the ecoinvent database, treatment option/s for this by-product include: deposition (residual material landfill). Based on the aforementioned treatments, this by-product receives, it is a hazardous waste. This by-product can be modelled on two levels: treatment activity and market activity. The former one refers to the specific technology treating the by-product while the latter level represents a mix of treatments. Users are encouraged to inspect the modelling assumptions of the treatment activities and when selecting the market to additionally inspect the treatment mix. Collection and transportation of this by-product is accounted in the respective market activity, users are advised to inspect and modify the average transportation distances for a case specific modelling.
6fa28d8a-6f93-51eb-aac2-1c2e33527c38 | trichloroethylene production | GLO | 2015 - 2022 | ordinary transforming activity | Chemicals | 2011:Manufacture of basic chemicals | C - Manufacturing | e75cdc86-d8c5-4c8e-a7ca-7c48ebb764c0 | ReferenceProduct | trichloroethylene | 34110: Hydrocarbons and their halogenated, sulphonated, nitrated or nitrosated derivatives | kg | 'trichloroethylene' is an organic substance with a CAS no. : 000079-01-6. It is called '1,1,2-trichloroethene' under IUPAC naming and its molecular formula is: C2HCl3. It is liquid under normal conditions of temperature and pressure. It is modelled as a pure substance. Modelling this substance in a solution requires the user to add the solvent of their choice in their models. There is no publicly available information about the consumption of this substance on a consumer level. On industrial sites, the substance is used for the manufacture of products in the following sectors: chemicals. | 000079-01-6
6fa28d8a-6f93-51eb-aac2-1c2e33527c38 | trichloroethylene production | GLO | 2015 - 2022 | ordinary transforming activity | Chemicals | 2011:Manufacture of basic chemicals | C - Manufacturing | 3ab60559-40d3-42e4-9cac-476a519098fa | ByProduct | hydrochloric acid, without water, in 30% solution state | 34: Basic chemicals | kg | 'hydrochloric acid, without water, in 30% solution state' is an inorganic substance with a CAS no. : 007647-01-0. It is called 'chlorane' under IUPAC naming and its molecular formula is: ClH. It is liquid under normal conditions of temperature and pressure with a sharp, irritating odor. This dataset represents a pure substance (100% active substance). Industrially, this product is mostly used in 30% solution state. Modelling this substance in a solution requires the user to add the solvent of their choice in their models. On a consumer level, is used in the following products: for the production of chlorides, for refining ore in the production of tin and tantalum, for pickling and cleaning of metal products, in electroplating, in removing scale from boilers, for the neutralization of basic systems, as a laboratory reagent, as a catalyst and solvent in organic syntheses, in the manufacture of fertilizers and dyes, for hydrolyzing starch and proteins in the preparation of various food products, and in the photographic, textile, and rubber industries. There is no publicly available information about the consumption of this substance on industrial sites. | 007647-01-0
6fa28d8a-6f93-51eb-aac2-1c2e33527c38 | trichloroethylene production | GLO | 2015 - 2022 | ordinary transforming activity | Chemicals | 2011:Manufacture of basic chemicals | C - Manufacturing | e8a51ec1-60cb-4ead-a948-ad1142c61918 | ByProduct | wastewater, average | 39990: Other wastes n.e.c. | m3 | 'wastewater, average' is a by-product (wastewater) produced from residential sources. It is generated from a wide range of residential, industrial and commercial activities. By the database default (and per unit of reference product),'wastewater, average' has the following physicochemical characteristics: C: 0.000000043979 kg/m3 , N: 0.031015 kg/m3 , P: 0.0044833 kg/m3. This by-product can have a regional-specific composition; users are prompted to refer to the properties of this wastewater (in activities treating them) for a detailed elemental composition. This kind of by-product (wastewater) is generated from ordinary transforming activities, and as such can be considered for modelling wastewater outputs of comparable composition. In the ecoinvent database, treatment option/s for this wastewater include: wastewater treatment plant. This by-product can be modelled on two levels: treatment activity and market activity. The former one refers to the specific technology treating the by-product while the latter level represents a mix of treatments. Users are encouraged to inspect the modelling assumptions of the treatment activities and when selecting the market to additionally inspect the treatment mix. Collection and transportation of wastewater is accounted in the respective market activity with the use of sewer infrastructure; Transportation of wastewater through a sewer grid results in losses until the wastewater enters the wastewater treatment plant. Direct emissions due to those losses are considered in the market activity. Losses are regional specific and thus users are encouraged to inspect the regional modelling assumptions.
9cdbeb1c-aa19-4d71-b86b-37bc1936ca45 | treatment of sewage sludge, 70% water, WWT[U], WW from lorry production, municipal incineration FAE | CH | 2006 - 2022 | ordinary transforming activity | Waste Treatment & Recycling | 3821:Treatment and disposal of non-hazardous waste | E - Water supply; sewerage, waste management and remediation activities | 79bdc75e-3505-4800-b830-5f13fc8fc39f | ReferenceProduct | sewage sludge, 70% water, WWT[U], WW from lorry production | 39920: Sewage sludge | kg | 'sewage sludge, 70% water, WWT[U], WW from lorry production' is a liquid waste under the category of industrial wastes. This sewage sludge is produced exclusively in the wastewater treatment of 'WW from lorry production'. The composition of the sewage sludge, is specific to and dependent on the original composition of 'WW from lorry production'. 'sewage sludge, 70% water, WWT[U], WW from lorry production' contain the following fractions: . By the database default (and per unit of reference product),'sewage sludge, 70% water, WWT[U], WW from lorry production' has 70% water on wet mass basis (30% dry matter) and it has no Carbon content. It has no heating value. This kind of by-product (recyclable or waste) is generated in a specific treatment process, and as such is not intended to be used as for modelling waste outputs from other activities. In the ecoinvent database, treatment option/s for this by-product include: thermal (municipal incineration). Based on the aforementioned treatments, this by-product receives, it is a non-hazardous waste. This by-product can be modelled on two levels: treatment activity and market activity. The former one refers to the specific technology treating the by-product while the latter level represents a mix of treatments. Users are encouraged to inspect the modelling assumptions of the treatment activities and when selecting the market to additionally inspect the treatment mix. Collection and transportation of this by-product is accounted in the respective market activity, users are advised to inspect and modify the average transportation distances for a case specific modelling. 'sewage sludge, 70% water, WWT[U], WW from lorry production' is a liquid waste under the category of industrial wastes. This sewage sludge is produced exclusively in the wastewater treatment of 'WW from lorry production'. The composition of the sewage sludge, is specific to and dependent on the original composition of 'WW from lorry production'. 'sewage sludge, 70% water, WWT[U], WW from lorry production' contain the following fractions: . By the database default (and per unit of reference product),'sewage sludge, 70% water, WWT[U], WW from lorry production' has 70% water on wet mass basis (30% dry matter) and it has no Carbon content. It has no heating value. This kind of by-product (recyclable or waste) is generated in a specific treatment process, and as such is not intended to be used as for modelling waste outputs from other activities. In the ecoinvent database, treatment option/s for this by-product include: thermal (municipal incineration). Based on the aforementioned treatments, this by-product receives, it is a non-hazardous waste. This by-product can be modelled on two levels: treatment activity and market activity. The former one refers to the specific technology treating the by-product while the latter level represents a mix of treatments. Users are encouraged to inspect the modelling assumptions of the treatment activities and when selecting the market to additionally inspect the treatment mix. Collection and transportation of this by-product is accounted in the respective market activity, users are advised to inspect and modify the average transportation distances for a case specific modelling.
9cdbeb1c-aa19-4d71-b86b-37bc1936ca45 | treatment of sewage sludge, 70% water, WWT[U], WW from lorry production, municipal incineration FAE | CH | 2006 - 2022 | ordinary transforming activity | Waste Treatment & Recycling | 3821:Treatment and disposal of non-hazardous waste | E - Water supply; sewerage, waste management and remediation activities | 24bab069-4d5c-4362-a392-427d01fa0a6b | ByProduct | bottom ash, MSWI[F]-WWT[U], WW from lorry production | 3932: Ash and residue (except from the manufacture of iron or steel), containing metals or metallic compounds, except[…] | kg | 'bottom ash, MSWI[F]-WWT[U], WW from lorry production' is a solid waste under the category of industrial wastes. This bottom ash is produced exclusively in the incineration (with fly ash extraxtion) of 'sewage sludge, 70% water, WWT, WW from lorry production' that in turn is produced exclusively from the wastewater treatment of 'WW from lorry production'. The composition of the bottom ash, is specific and dependent on the original composition of 'WW from lorry production' 'bottom ash, MSWI[F]-WWT[U], WW from lorry production' contain the following fractions: 100% bottom ash. By the database default (and per unit of reference product),'bottom ash, MSWI[F]-WWT[U], WW from lorry production' has 31.4441% water on wet mass basis (76.078% dry matter) and Carbon present is of only fossil origin (0% on a dry matter basis). It has no heating value. This kind of by-product (recyclable or waste) is generated in a specific treatment process, and as such is not intended to be used as for modelling waste outputs from other activities. In the ecoinvent database, treatment option/s for this by-product include: deposition (slag landfill). Based on the aforementioned treatments, this by-product receives, it is a non-hazardous waste. This by-product can be modelled on two levels: treatment activity and market activity. The former one refers to the specific technology treating the by-product while the latter level represents a mix of treatments. Users are encouraged to inspect the modelling assumptions of the treatment activities and when selecting the market to additionally inspect the treatment mix. Collection and transportation of this by-product is accounted in the respective market activity, users are advised to inspect and modify the average transportation distances for a case specific modelling. 'bottom ash, MSWI[F]-WWT[U], WW from lorry production' is a solid waste under the category of industrial wastes. This bottom ash is produced exclusively in the incineration (with fly ash extraxtion) of 'sewage sludge, 70% water, WWT, WW from lorry production' that in turn is produced exclusively from the wastewater treatment of 'WW from lorry production'. The composition of the bottom ash, is specific and dependent on the original composition of 'WW from lorry production' 'bottom ash, MSWI[F]-WWT[U], WW from lorry production' contain the following fractions: 100% bottom ash. By the database default (and per unit of reference product),'bottom ash, MSWI[F]-WWT[U], WW from lorry production' has 31.4441% water on wet mass basis (76.078% dry matter) and Carbon present is of only fossil origin (0% on a dry matter basis). It has no heating value. This kind of by-product (recyclable or waste) is generated in a specific treatment process, and as such is not intended to be used as for modelling waste outputs from other activities. In the ecoinvent database, treatment option/s for this by-product include: deposition (slag landfill). Based on the aforementioned treatments, this by-product receives, it is a non-hazardous waste. This by-product can be modelled on two levels: treatment activity and market activity. The former one refers to the specific technology treating the by-product while the latter level represents a mix of treatments. Users are encouraged to inspect the modelling assumptions of the treatment activities and when selecting the market to additionally inspect the treatment mix. Collection and transportation of this by-product is accounted in the respective market activity, users are advised to inspect and modify the average transportation distances for a case specific modelling.
9cdbeb1c-aa19-4d71-b86b-37bc1936ca45 | treatment of sewage sludge, 70% water, WWT[U], WW from lorry production, municipal incineration FAE | CH | 2006 - 2022 | ordinary transforming activity | Waste Treatment & Recycling | 3821:Treatment and disposal of non-hazardous waste | E - Water supply; sewerage, waste management and remediation activities | 5ef99ef1-ca53-43b8-bdf3-ecdc75c75cea | ByProduct | metalliferous hydroxide sludge | 1429: Other non-ferrous metal ores and concentrates (other than uranium or thorium ores and concentrates) | kg | 'metalliferous hydroxide sludge' is a solid waste under the category of industrial wastes. It is primarily generated in the incineration process with fly ash extraction in the geography of Switzerland. 'metalliferous hydroxide sludge' contain the following fractions: zinc concentrate . By the database default (and per unit of reference product),'metalliferous hydroxide sludge' has 14.1391% water on wet mass basis (0% dry matter) and Carbon present is of both fossil (0.82% on a dry matter basis), and non-fossil origin (1.12% on a dry matter basis). It has no heating value. This kind of by-product (recyclable or waste) is generated in a specific treatment process, and as such is not intended to be used as for modelling waste outputs from other activities. In the ecoinvent database, treatment option/s for this by-product include: deposition (slag landfill). Based on the aforementioned treatments, this by-product receives, it is a non-hazardous waste. This by-product can be modelled on two levels: treatment activity and market activity. The former one refers to the specific technology treating the by-product while the latter level represents a mix of treatments. Users are encouraged to inspect the modelling assumptions of the treatment activities and when selecting the market to additionally inspect the treatment mix. Collection and transportation of this by-product is accounted in the respective market activity, users are advised to inspect and modify the average transportation distances for a case specific modelling.
9cdbeb1c-aa19-4d71-b86b-37bc1936ca45 | treatment of sewage sludge, 70% water, WWT[U], WW from lorry production, municipal incineration FAE | CH | 2006 - 2022 | ordinary transforming activity | Waste Treatment & Recycling | 3821:Treatment and disposal of non-hazardous waste | E - Water supply; sewerage, waste management and remediation activities | 25e23c55-6dab-46aa-b147-d9a140919fb2 | ByProduct | residues, MSWI[F]-WWT[U], WW from lorry production | 3932: Ash and residue (except from the manufacture of iron or steel), containing metals or metallic compounds, except[…] | kg | 'residues, MSWI[F]-WWT[U], WW from lorry production' is a solid waste under the category of industrial wastes. These residues are produced exclusively in the incineration (with fly ash extraxtion) of 'sewage sludge, 70% water, WWT, WW from lorry production' that in turn is produced exclusively from the wastewater treatment of 'WW from lorry production'. The composition of the residues, is specific and dependent on the original composition of 'WW from lorry production'. 'residues, MSWI[F]-WWT[U], WW from lorry production' contain the following fractions: 100% incineration residues. By the database default (and per unit of reference product),'residues, MSWI[F]-WWT[U], WW from lorry production' has 0% water on wet mass basis (100% dry matter) and Carbon present is of only fossil origin (0% on a dry matter basis). It has no heating value. This kind of by-product (recyclable or waste) is generated in a specific treatment process, and as such is not intended to be used as for modelling waste outputs from other activities. In the ecoinvent database, treatment option/s for this by-product include: deposition (residual material landfill). Based on the aforementioned treatments, this by-product receives, it is a hazardous waste. This by-product can be modelled on two levels: treatment activity and market activity. The former one refers to the specific technology treating the by-product while the latter level represents a mix of treatments. Users are encouraged to inspect the modelling assumptions of the treatment activities and when selecting the market to additionally inspect the treatment mix. Collection and transportation of this by-product is accounted in the respective market activity, users are advised to inspect and modify the average transportation distances for a case specific modelling. 'residues, MSWI[F]-WWT[U], WW from lorry production' is a solid waste under the category of industrial wastes. These residues are produced exclusively in the incineration (with fly ash extraxtion) of 'sewage sludge, 70% water, WWT, WW from lorry production' that in turn is produced exclusively from the wastewater treatment of 'WW from lorry production'. The composition of the residues, is specific and dependent on the original composition of 'WW from lorry production'. 'residues, MSWI[F]-WWT[U], WW from lorry production' contain the following fractions: 100% incineration residues. By the database default (and per unit of reference product),'residues, MSWI[F]-WWT[U], WW from lorry production' has 0% water on wet mass basis (100% dry matter) and Carbon present is of only fossil origin (0% on a dry matter basis). It has no heating value. This kind of by-product (recyclable or waste) is generated in a specific treatment process, and as such is not intended to be used as for modelling waste outputs from other activities. In the ecoinvent database, treatment option/s for this by-product include: deposition (residual material landfill). Based on the aforementioned treatments, this by-product receives, it is a hazardous waste. This by-product can be modelled on two levels: treatment activity and market activity. The former one refers to the specific technology treating the by-product while the latter level represents a mix of treatments. Users are encouraged to inspect the modelling assumptions of the treatment activities and when selecting the market to additionally inspect the treatment mix. Collection and transportation of this by-product is accounted in the respective market activity, users are advised to inspect and modify the average transportation distances for a case specific modelling.
b1217ec9-cdd7-4544-b2a3-d7c655eeb6dd | electricity, high voltage, import from CN-NWG | CN-CCG | 2021 - 2022 | ordinary transforming activity | Electricity | 3510:Electric power generation, transmission and distribution | D - Electricity, gas, steam and air conditioning supply | 66c93e71-f32b-4591-901c-55395db5c132 | ReferenceProduct | electricity, high voltage | 17100: Electrical energy | kWh | This product represents electrical energy measured in kWh. If electricity is taken from a market for electricity, the transmission infrastructure, country-specific losses and transformation losses (for markets for medium and low voltage) are included. Covers voltages above 24 kV.
0ca94217-5249-51e5-85a7-c794645fa1ae | market for electricity, high voltage | AE | 2014 - 2022 | market activity | Electricity | 3510:Electric power generation, transmission and distribution | D - Electricity, gas, steam and air conditioning supply | 66c93e71-f32b-4591-901c-55395db5c132 | ReferenceProduct | electricity, high voltage | 17100: Electrical energy | kWh | This product represents electrical energy measured in kWh. If electricity is taken from a market for electricity, the transmission infrastructure, country-specific losses and transformation losses (for markets for medium and low voltage) are included. Covers voltages above 24 kV.
059f0b65-03b9-4e10-8442-dd0f86eda63a | maize grain production | CA-QC | 2010 - 2022 | ordinary transforming activity | Agriculture & Animal Husbandry | 0111:Growing of cereals (except rice), leguminous crops and oil seeds | A - Agriculture, forestry and fishing | dadc7057-9041-4fae-893c-20aba9725f29 | ReferenceProduct | maize grain | 01122: Maize (corn), other | kg | The product 'maize grain' is a grain. It is an annual crop. The ecoinvent database also contains this product from organic, Swiss integrated and rainfed production.
8dfbad9f-dc4d-4c40-a695-edfef6f63015 | market group for electricity, medium voltage | IN | 2015 - 2022 | market group | Electricity | 3510:Electric power generation, transmission and distribution | D - Electricity, gas, steam and air conditioning supply | 759b89bd-3aa6-42ad-b767-5bb9ef5d331d | ReferenceProduct | electricity, medium voltage | 17100: Electrical energy | kWh | This product represents electrical energy measured in kWh. If electricity is taken from a market for electricity, the transmission infrastructure, country-specific losses and transformation losses (for markets for medium and low voltage) are included. Covers voltages between 1kV and 24 kV.
ae5736cc-1cec-548f-9c99-52e732308400 | water pump operation, diesel | US | 2014 - 2022 | ordinary transforming activity | Water Supply; Agriculture & Animal Husbandry | 0161:Support activities for crop production | A - Agriculture, forestry and fishing | 36d054aa-1fc1-46a5-9267-1575039b651b | ReferenceProduct | water pump operation, diesel | 83327: Engineering services for water, sewerage and drainage projects | MJ | 'water pump operation, diesel' describes the use of a fossil fuel. It is used as a liquid fuel and is sourced from distillation of heavy oil. This exchange provides the service of operating a water pump with a diesel engine with 1 MJ of diesel. With a LHV of appoximately 42.8 MJ/kg, this equals to 0.0234 kg diesel. The services includes (air) emissions, the production and provision of fuel and the water pump.
ae5736cc-1cec-548f-9c99-52e732308400 | water pump operation, diesel | US | 2014 - 2022 | ordinary transforming activity | Water Supply; Agriculture & Animal Husbandry | 0161:Support activities for crop production | A - Agriculture, forestry and fishing | 1b30b018-ac39-41f4-a9e0-92057eef8bb8 | ByProduct | waste mineral oil | 39990: Other wastes n.e.c. | kg | 'waste mineral oil' is a liquid waste under the category of industrial wastes. It is primarily generated in a wide range of industrial activities in many different sectors. 'waste mineral oil' contain the following fractions: 100% waste mineral oil. By the database default (and per unit of reference product),'waste mineral oil' has 10% water on wet mass basis (90% dry matter) and Carbon present is of only fossil origin (86.44% on a dry matter basis). It has a higher heating value of 41.8 MJ/kg . This kind of by-product (recyclable or waste) is generated from ordinary transforming activities, and as such can be considered for modelling waste outputs of comparable composition. In the ecoinvent database, treatment option/s for this by-product include: thermal (hazardous waste incineration). Based on the aforementioned treatments this by-product receives, it is a hazardous waste. In addition, this by-product is used in the following processes: clinker production. This by-product can be modelled on two levels: treatment activity and market activity. The former one refers to the specific technology treating the by-product while the latter level represents a mix of treatments. Users are encouraged to inspect the modelling assumptions of the treatment activities and when selecting the market to additionally inspect the treatment mix. Collection and transportation of this by-product is accounted in the respective market activity, users are advised to inspect and modify the average transportation distances for a case specific modelling.
c83880ab-572f-4c0d-849f-30f27912845f | treatment of used window frame, plastic, collection for final disposal | CH | 1996 - 2022 | ordinary transforming activity | Waste Treatment & Recycling | 3821:Treatment and disposal of non-hazardous waste | E - Water supply; sewerage, waste management and remediation activities | c61879f5-4bfa-4f5d-be59-d9dcd8d1869b | ReferenceProduct | used window frame, plastic | 39: Wastes or scraps | m2 | 'used window frame, plastic' is a solid waste under the category of construction and demolition wastes. It is primarily generated in the collection if end-of-life of plastic window frames for final disposal. 'used window frame, plastic' contain the following fractions: aluminium, copper, steel, expanded polystyrene, polyethylene/polypropylene, polyvinylchloride, rubber and zinc. By the database default (and per unit of reference product),'used window frame, plastic' has 0% water on wet mass basis (100% dry matter) and Carbon present is of only fossil origin (26.32% on a dry matter basis). It has no heating value. This kind of by-product (recyclable or waste) can be generated from ordinary transforming activities, and as such can be considered for modelling waste outputs of comparable composition. In the ecoinvent database, this by-product is used in the following processes: treatment of used window frame, plastic, collection for final disposal. Based on the aforementioned treatments, this by-product receives, it is a non-hazardous waste. This by-product can be modelled on two levels: treatment activity and market activity. The former one refers to the specific technology treating the by-product while the latter level represents a mix of treatments. Users are encouraged to inspect the modelling assumptions of the treatment activities and when selecting the market to additionally inspect the treatment mix. Collection and transportation of this by-product is accounted in the respective market activity, users are advised to inspect and modify the average transportation distances for a case specific modelling.
c83880ab-572f-4c0d-849f-30f27912845f | treatment of used window frame, plastic, collection for final disposal | CH | 1996 - 2022 | ordinary transforming activity | Waste Treatment & Recycling | 3821:Treatment and disposal of non-hazardous waste | E - Water supply; sewerage, waste management and remediation activities | 618bf4eb-bee5-4d38-8e4f-78cfebf779be | ByProduct | scrap aluminium | 39363: Waste and scrap of aluminium | kg | 'scrap aluminium' is a solid waste under the category of industrial wastes. It can be sourced in many and various ways and therefore it can belong in the following waste categories: construction and demolition. It is primarily generated in a wide range of production activities in many different sectors. 'scrap aluminium' contain the following fractions: 100% aluminium. By the database default (and per unit of reference product),'scrap aluminium' has 0% water on wet mass basis (100% dry matter) and it has no Carbon content. It has no heating value. This kind of by-product (recyclable or waste) is generated from ordinary transforming activities, and as such can be considered for modelling waste outputs of comparable composition. In the ecoinvent database, treatment option/s for this by-product include: thermal (municipal incineration). Based on the aforementioned treatments, this by-product receives, it is a non-hazardous waste. This by-product can be modelled on two levels: treatment activity and market activity. The former one refers to the specific technology treating the by-product while the latter level represents a mix of treatments. Users are encouraged to inspect the modelling assumptions of the treatment activities and when selecting the market to additionally inspect the treatment mix. Collection and transportation of this by-product is accounted in the respective market activity, users are advised to inspect and modify the average transportation distances for a case specific modelling. | 007429-90-5
c83880ab-572f-4c0d-849f-30f27912845f | treatment of used window frame, plastic, collection for final disposal | CH | 1996 - 2022 | ordinary transforming activity | Waste Treatment & Recycling | 3821:Treatment and disposal of non-hazardous waste | E - Water supply; sewerage, waste management and remediation activities | adb8247d-8bbd-45aa-b111-289d0e5e2307 | ByProduct | scrap copper | 39361: Waste and scrap of copper | kg | 'scrap copper' is a solid waste under the category of industrial wastes. It can be sourced in many and various ways and therefore it can belong in the following waste categories: construction and demolition. It is primarily generated in a wide range of production activities in many different sectors. 'scrap copper' contain the following fractions: 100% wiring copper. By the database default (and per unit of reference product),'scrap copper' has 0% water on wet mass basis (100% dry matter) and it has no Carbon content. It has no heating value. This kind of by-product (recyclable or waste) is generated from ordinary transforming activities, and as such can be considered for modelling waste outputs of comparable composition. In the ecoinvent database, treatment option/s for this by-product include: thermal (municipal incineration). Based on the aforementioned treatments, this by-product receives, it is a non-hazardous waste. This by-product can be modelled on two levels: treatment activity and market activity. The former one refers to the specific technology treating the by-product while the latter level represents a mix of treatments. Users are encouraged to inspect the modelling assumptions of the treatment activities and when selecting the market to additionally inspect the treatment mix. Collection and transportation of this by-product is accounted in the respective market activity, users are advised to inspect and modify the average transportation distances for a case specific modelling. | 007440-50-8
c83880ab-572f-4c0d-849f-30f27912845f | treatment of used window frame, plastic, collection for final disposal | CH | 1996 - 2022 | ordinary transforming activity | Waste Treatment & Recycling | 3821:Treatment and disposal of non-hazardous waste | E - Water supply; sewerage, waste management and remediation activities | d1a4a803-c563-4740-84cf-3c21a488bd74 | ByProduct | scrap steel | 39310: Slag, dross, scalings and other waste from the manufacture of iron or steel | kg | 'scrap steel' is a solid waste under the category of industrial wastes. It can be sourced in many and various ways and therefore it can belong in the following waste categories: construction and demolition. It is primarily generated in a wide range of production activities in many different sectors. 'scrap steel' contain the following fractions: 100& steel scrap. By the database default (and per unit of reference product),'scrap steel' has 0% water on wet mass basis (100% dry matter) and it has no Carbon content. It has no heating value. This kind of by-product (recyclable or waste) is generated from ordinary transforming activities, and as such can be considered for modelling waste outputs of comparable composition. In the ecoinvent database, treatment option/s for this by-product include: deposition (inert material landfill), thermal (municipal incineration). Based on the aforementioned treatments, this by-product receives, it is a non-hazardous waste. In addition, this by-product is used in the following processes: clinker production. This by-product can be modelled on two levels: treatment activity and market activity. The former one refers to the specific technology treating the by-product while the latter level represents a mix of treatments. Users are encouraged to inspect the modelling assumptions of the treatment activities and when selecting the market to additionally inspect the treatment mix. Collection and transportation of this by-product is accounted in the respective market activity, users are advised to inspect and modify the average transportation distances for a case specific modelling. | 007439-89-6
c83880ab-572f-4c0d-849f-30f27912845f | treatment of used window frame, plastic, collection for final disposal | CH | 1996 - 2022 | ordinary transforming activity | Waste Treatment & Recycling | 3821:Treatment and disposal of non-hazardous waste | E - Water supply; sewerage, waste management and remediation activities | 9090888c-6089-4d65-9317-7695e029e25f | ByProduct | waste expanded polystyrene | 39: Wastes or scraps | kg | 'waste expanded polystyrene' is a solid waste under the category of construction and demolition wastes. It can be sourced in many and various ways and therefore it can belong in the following waste categories: industrial. It is primarily generated in demolition of building infrastructure like end-of-life window frames, insulation and ventilation systems. 'waste expanded polystyrene' contain the following fractions: 100% Expanded Polystyrene (EPS) insulation. By the database default (and per unit of reference product),'waste expanded polystyrene' has 5% water on wet mass basis (95% dry matter) and Carbon present is of only fossil origin (86.49% on a dry matter basis). It has a higher heating value of 33.2 MJ/kg and a lower heating value of 32.3 MJ/kg . This kind of by-product (recyclable or waste) is generated from ordinary transforming activities, and as such can be considered for modelling waste outputs of comparable composition. In the ecoinvent database, treatment option/s for this by-product include: thermal (municipal incineration). Based on the aforementioned treatments, this by-product receives, it is a non-hazardous waste. This by-product can be modelled on two levels: treatment activity and market activity. The former one refers to the specific technology treating the by-product while the latter level represents a mix of treatments. Users are encouraged to inspect the modelling assumptions of the treatment activities and when selecting the market to additionally inspect the treatment mix. Collection and transportation of this by-product is accounted in the respective market activity, users are advised to inspect and modify the average transportation distances for a case specific modelling. | 009003-53-6
c83880ab-572f-4c0d-849f-30f27912845f | treatment of used window frame, plastic, collection for final disposal | CH | 1996 - 2022 | ordinary transforming activity | Waste Treatment & Recycling | 3821:Treatment and disposal of non-hazardous waste | E - Water supply; sewerage, waste management and remediation activities | 5bf224ae-3af5-4eb2-9493-330c16472ca2 | ByProduct | waste polyethylene/polypropylene product | 39270: Waste, parings and scrap of plastics | kg | 'waste polyethylene/polypropylene product' is a solid waste under the category of construction and demolition wastes. It can be sourced in many and various ways and therefore it can belong in the following waste categories: industrial. It is primarily generated in construction of building infrastructure and different industrial activities like production of mattresses, turbines, pumps, etc. 'waste polyethylene/polypropylene product' contain the following fractions: 100% waste polyethylene/polypropylene. By the database default (and per unit of reference product),'waste polyethylene/polypropylene product' has 15.3% water on wet mass basis (84.7% dry matter) and Carbon present is of only fossil origin (74.8% on a dry matter basis). It has a lower heating value of 42.47 MJ/kg . This kind of by-product (recyclable or waste) is generated from ordinary transforming activities, and as such can be considered for modelling waste outputs of comparable composition. In the ecoinvent database, this by-product is used in the following processes: treatment of waste polyethylene/polypropylene product, collection for final disposal. Based on the aforementioned treatments, this by-product receives, it is a non-hazardous waste. This by-product can be modelled on two levels: treatment activity and market activity. The former one refers to the specific technology treating the by-product while the latter level represents a mix of treatments. Users are encouraged to inspect the modelling assumptions of the treatment activities and when selecting the market to additionally inspect the treatment mix. Collection and transportation of this by-product is accounted in the respective market activity, users are advised to inspect and modify the average transportation distances for a case specific modelling.
c83880ab-572f-4c0d-849f-30f27912845f | treatment of used window frame, plastic, collection for final disposal | CH | 1996 - 2022 | ordinary transforming activity | Waste Treatment & Recycling | 3821:Treatment and disposal of non-hazardous waste | E - Water supply; sewerage, waste management and remediation activities | 76c62dcf-b87a-4509-9682-514079cf7975 | ByProduct | waste polyvinylchloride product | 39270: Waste, parings and scrap of plastics | kg | 'waste polyvinylchloride product' is a solid waste under the category of construction and demolition wastes. It can be sourced in many and various ways and therefore it can belong in the following waste categories: industrial. It is primarily generated in construction of building infrastructure and in electricity production machinery like water pumps, gas turbine, hot water tank, ect. 'waste polyvinylchloride product' contain the following fractions: 100% waste polyvinylchloride (PVC). By the database default (and per unit of reference product),'waste polyvinylchloride product' has 0.2% water on wet mass basis (99.8% dry matter) and Carbon present is of only fossil origin (44.09% on a dry matter basis). It has a higher heating value of 21.67 MJ/kg . This kind of by-product (recyclable or waste) is generated from ordinary transforming activities, and as such can be considered for modelling waste outputs of comparable composition. In the ecoinvent database, this by-product is used in the following processes: treatment of waste polyvinylchloride product, collection for final disposal. Based on the aforementioned treatments, this by-product receives, it is a non-hazardous waste. This by-product can be modelled on two levels: treatment activity and market activity. The former one refers to the specific technology treating the by-product while the latter level represents a mix of treatments. Users are encouraged to inspect the modelling assumptions of the treatment activities and when selecting the market to additionally inspect the treatment mix. Collection and transportation of this by-product is accounted in the respective market activity, users are advised to inspect and modify the average transportation distances for a case specific modelling. | 009002-86-2
c83880ab-572f-4c0d-849f-30f27912845f | treatment of used window frame, plastic, collection for final disposal | CH | 1996 - 2022 | ordinary transforming activity | Waste Treatment & Recycling | 3821:Treatment and disposal of non-hazardous waste | E - Water supply; sewerage, waste management and remediation activities | 7513d2f5-d7ee-497b-971b-a5ad34ab5c83 | ByProduct | waste rubber, unspecified | 39: Wastes or scraps | kg | 'waste rubber, unspecified' is a solid waste under the category of construction and demolition wastes. It can be sourced in many and various ways and therefore it can belong in all waste categories (commercial and institutional, industrial and construction and demolition). It is primarily generated in a wide range of production, construction and maintenance activities in many different sectors. 'waste rubber, unspecified' contain the following fractions: 100% waste rubber. By the database default (and per unit of reference product),'waste rubber, unspecified' has 0% water on wet mass basis (100% dry matter) and Carbon present is of only fossil origin (85.3% on a dry matter basis). It has a higher heating value of 29.3 MJ/kg . This kind of by-product (recyclable or waste) is generated from ordinary transforming activities, and as such can be considered for modelling waste outputs of comparable composition. In the ecoinvent database, treatment option/s for this by-product include: thermal (municipal incineration). Based on the aforementioned treatments, this by-product receives, it is a non-hazardous waste. In addition, this by-product is used in the following processes: clinker production. This by-product can be modelled on two levels: treatment activity and market activity. The former one refers to the specific technology treating the by-product while the latter level represents a mix of treatments. Users are encouraged to inspect the modelling assumptions of the treatment activities and when selecting the market to additionally inspect the treatment mix. Collection and transportation of this by-product is accounted in the respective market activity, users are advised to inspect and modify the average transportation distances for a case specific modelling.
c83880ab-572f-4c0d-849f-30f27912845f | treatment of used window frame, plastic, collection for final disposal | CH | 1996 - 2022 | ordinary transforming activity | Waste Treatment & Recycling | 3821:Treatment and disposal of non-hazardous waste | E - Water supply; sewerage, waste management and remediation activities | 6b1b5ebf-b850-4c23-9a43-7208d4347d31 | ByProduct | zinc in car shredder residue | 39365: Waste and scrap of zinc | kg | 'zinc in car shredder residue' is a solid waste under the category of industrial wastes. It is primarily generated in automotive shredding and window frame treatment processes. 'zinc in car shredder residue' contain the following fractions: 50% zinc in Automotive Shredder Residue (ASR) burnable and 50% zinc in ASR inert. By the database default (and per unit of reference product),'zinc in car shredder residue' has 0% water on wet mass basis (100% dry matter) and it has no Carbon content. It has no heating value. This kind of by-product (recyclable or waste) is generated in a specific treatment process, and as such is not intended to be used as for modelling waste outputs from other activities. In the ecoinvent database, treatment option/s for this by-product include: thermal (municipal incineration). Based on the aforementioned treatments, this by-product receives, it is a non-hazardous waste. This by-product can be modelled on two levels: treatment activity and market activity. The former one refers to the specific technology treating the by-product while the latter level represents a mix of treatments. Users are encouraged to inspect the modelling assumptions of the treatment activities and when selecting the market to additionally inspect the treatment mix. Collection and transportation of this by-product is accounted in the respective market activity, users are advised to inspect and modify the average transportation distances for a case specific modelling. | 007440-66-6
f78d2320-3152-408f-9e80-f1a376a05eaf | yarding and processing, mobile cable yarder on truck | RER | 2012 - 2022 | ordinary transforming activity | Forestry | 0220:Logging | A - Agriculture, forestry and fishing | 6b006425-66fe-4452-90d1-05ecb78bb99c | ReferenceProduct | cable yarding | 8614: Support and operation services to forestry and logging | hour | This is delivering the service of cable yarding. Cable yarding is the process of transporting logs to the landing using a stationary winching machine (a yarder) and a system of heavy wire rope. The service represents 1 productive machine hour (PMS), referring to the operational time of the cable yarder machine including breaks up to 15 minutes. It includes machinery infrastructure, the input of diesel fuel, lubricants/greases, transportation, emissions, end-of-life. The input of wood is excluded and should be added manually.
f78d2320-3152-408f-9e80-f1a376a05eaf | yarding and processing, mobile cable yarder on truck | RER | 2012 - 2022 | ordinary transforming activity | Forestry | 0220:Logging | A - Agriculture, forestry and fishing | 1b30b018-ac39-41f4-a9e0-92057eef8bb8 | ByProduct | waste mineral oil | 39990: Other wastes n.e.c. | kg | 'waste mineral oil' is a liquid waste under the category of industrial wastes. It is primarily generated in a wide range of industrial activities in many different sectors. 'waste mineral oil' contain the following fractions: 100% waste mineral oil. By the database default (and per unit of reference product),'waste mineral oil' has 10% water on wet mass basis (90% dry matter) and Carbon present is of only fossil origin (86.44% on a dry matter basis). It has a higher heating value of 41.8 MJ/kg . This kind of by-product (recyclable or waste) is generated from ordinary transforming activities, and as such can be considered for modelling waste outputs of comparable composition. In the ecoinvent database, treatment option/s for this by-product include: thermal (hazardous waste incineration). Based on the aforementioned treatments this by-product receives, it is a hazardous waste. In addition, this by-product is used in the following processes: clinker production. This by-product can be modelled on two levels: treatment activity and market activity. The former one refers to the specific technology treating the by-product while the latter level represents a mix of treatments. Users are encouraged to inspect the modelling assumptions of the treatment activities and when selecting the market to additionally inspect the treatment mix. Collection and transportation of this by-product is accounted in the respective market activity, users are advised to inspect and modify the average transportation distances for a case specific modelling.
c41577df-e5ae-4005-b745-458205b7ae28 | battery cell production, Li-ion, LiMn2O4 | GLO | 2009 - 2022 | ordinary transforming activity | Electronics | 2720:Manufacture of batteries and accumulators | C - Manufacturing | 3103a12f-4541-4c57-88e1-79d331927a66 | ReferenceProduct | battery cell, Li-ion, LiMn2O4 | 46410: Primary cells and primary batteries | kg | The battery cell for lithium-ion battery is made of a graphite anode and a lithium-manganese-oxide (LiMn2O4) cathode separated by liquid electrolyte, used to produce a voltage and current. | 007719-12-2
c41577df-e5ae-4005-b745-458205b7ae28 | battery cell production, Li-ion, LiMn2O4 | GLO | 2009 - 2022 | ordinary transforming activity | Electronics | 2720:Manufacture of batteries and accumulators | C - Manufacturing | e3c4c750-7765-43b6-802b-8dbe05270f05 | ByProduct | used Li-ion battery | 39990: Other wastes n.e.c. | kg | 'used Li-ion battery' is a solid waste under the category of residential, commercial and institutional wastes. It can be sourced in many and various ways and therefore it can belong in the following waste categories: industrial. It is primarily generated in end-of-life of Li-ion battery, electric bicycle, motor scooter and laptop computer. 'used Li-ion battery' contain the following fractions: cobalt, iron, lithium carbonate, graphical paper, gypsum and plastic waste. By the database default (and per unit of reference product),'used Li-ion battery' has 0% water on wet mass basis (100% dry matter) and Carbon present is of only fossil origin (32.8% on a dry matter basis). It has no heating value. This kind of by-product (recyclable or waste) is generated from ordinary transforming activities, and as such can be considered for modelling waste outputs of comparable composition. In the ecoinvent database, this by-product is used in the following processes: treatment of used Li-ion battery, hydrometallurgical treatment; treatment of used Li-ion battery, pyrometallurgical treatment. Based on the aforementioned treatments, this by-product receives, it is a non-hazardous waste. This by-product can be modelled on two levels: treatment activity and market activity. The former one refers to the specific technology treating the by-product while the latter level represents a mix of treatments. Users are encouraged to inspect the modelling assumptions of the treatment activities and when selecting the market to additionally inspect the treatment mix. Collection and transportation of this by-product is accounted in the respective market activity, users are advised to inspect and modify the average transportation distances for a case specific modelling.
a160ee39-6ebb-4084-9fad-2303b5deca7b | electricity production, hydro, reservoir, non-alpine region | CA-ON | 1945 - 2022 | ordinary transforming activity | Electricity | 3510:Electric power generation, transmission and distribution | D - Electricity, gas, steam and air conditioning supply | 66c93e71-f32b-4591-901c-55395db5c132 | ReferenceProduct | electricity, high voltage | 17100: Electrical energy | kWh | This product represents electrical energy measured in kWh. If electricity is taken from a market for electricity, the transmission infrastructure, country-specific losses and transformation losses (for markets for medium and low voltage) are included. Covers voltages above 24 kV.
a160ee39-6ebb-4084-9fad-2303b5deca7b | electricity production, hydro, reservoir, non-alpine region | CA-ON | 1945 - 2022 | ordinary transforming activity | Electricity | 3510:Electric power generation, transmission and distribution | D - Electricity, gas, steam and air conditioning supply | 1b30b018-ac39-41f4-a9e0-92057eef8bb8 | ByProduct | waste mineral oil | 39990: Other wastes n.e.c. | kg | 'waste mineral oil' is a liquid waste under the category of industrial wastes. It is primarily generated in a wide range of industrial activities in many different sectors. 'waste mineral oil' contain the following fractions: 100% waste mineral oil. By the database default (and per unit of reference product),'waste mineral oil' has 10% water on wet mass basis (90% dry matter) and Carbon present is of only fossil origin (86.44% on a dry matter basis). It has a higher heating value of 41.8 MJ/kg . This kind of by-product (recyclable or waste) is generated from ordinary transforming activities, and as such can be considered for modelling waste outputs of comparable composition. In the ecoinvent database, treatment option/s for this by-product include: thermal (hazardous waste incineration). Based on the aforementioned treatments this by-product receives, it is a hazardous waste. In addition, this by-product is used in the following processes: clinker production. This by-product can be modelled on two levels: treatment activity and market activity. The former one refers to the specific technology treating the by-product while the latter level represents a mix of treatments. Users are encouraged to inspect the modelling assumptions of the treatment activities and when selecting the market to additionally inspect the treatment mix. Collection and transportation of this by-product is accounted in the respective market activity, users are advised to inspect and modify the average transportation distances for a case specific modelling.
5c9ce102-8c67-5456-a4bf-4e65935db413 | market for electricity, medium voltage | CA-SK | 2014 - 2022 | market activity | Electricity | 3510:Electric power generation, transmission and distribution | D - Electricity, gas, steam and air conditioning supply | 759b89bd-3aa6-42ad-b767-5bb9ef5d331d | ReferenceProduct | electricity, medium voltage | 17100: Electrical energy | kWh | This product represents electrical energy measured in kWh. If electricity is taken from a market for electricity, the transmission infrastructure, country-specific losses and transformation losses (for markets for medium and low voltage) are included. Covers voltages between 1kV and 24 kV.
e1b9fa83-9f7b-5f98-8080-be84f12dabb3 | electricity production, nuclear, aluminium industry | IAI Area, Russia & RER w/o EU27 & EFTA | 2015 - 2022 | ordinary transforming activity | Electricity; Metals | 3510:Electric power generation, transmission and distribution | D - Electricity, gas, steam and air conditioning supply | 5d954e5c-1e6d-4f78-9fc3-d3857b7892cb | ReferenceProduct | electricity, high voltage, aluminium industry | 17100: Electrical energy | kWh | This product represents electrical energy measured in kWh. If electricity is taken from a market for electricity, the transmission infrastructure, country-specific losses and transformation losses (for markets for medium and low voltage) are included. Covers voltages above 24 kV. Electricity exclusively produced for use in the aluminium industry.
1537b78d-4d6d-41e7-a323-b9aedbcf826e | forwarding, forwarder | GLO | 2012 - 2022 | ordinary transforming activity | Forestry; Wood | 0220:Logging | A - Agriculture, forestry and fishing | 746fcd09-118b-4e91-87be-64b0883ff04f | ReferenceProduct | forwarding, forwarder | 8614: Support and operation services to forestry and logging | hour | This is delivering the service of forwarding using a forwarder. It represents 1 productive machine hour (PMH), referring to the operational time of the forwarder machine including breaks up to 15 minutes. The forwarder, a forestry vehicle that carries felled logs from the stump to a roadside landing, is class II (10 - 12 t) with an average engine power of 110 kW and a total mass of 11,049 kg. The process includes the input of machinery infrastructure, the input of diesel fuel, lubricants/greases, their end-of-life, and the emissions into air from diesel consumption. The input of wood is excluded and should be added manually.
1537b78d-4d6d-41e7-a323-b9aedbcf826e | forwarding, forwarder | GLO | 2012 - 2022 | ordinary transforming activity | Forestry; Wood | 0220:Logging | A - Agriculture, forestry and fishing | 1b30b018-ac39-41f4-a9e0-92057eef8bb8 | ByProduct | waste mineral oil | 39990: Other wastes n.e.c. | kg | 'waste mineral oil' is a liquid waste under the category of industrial wastes. It is primarily generated in a wide range of industrial activities in many different sectors. 'waste mineral oil' contain the following fractions: 100% waste mineral oil. By the database default (and per unit of reference product),'waste mineral oil' has 10% water on wet mass basis (90% dry matter) and Carbon present is of only fossil origin (86.44% on a dry matter basis). It has a higher heating value of 41.8 MJ/kg . This kind of by-product (recyclable or waste) is generated from ordinary transforming activities, and as such can be considered for modelling waste outputs of comparable composition. In the ecoinvent database, treatment option/s for this by-product include: thermal (hazardous waste incineration). Based on the aforementioned treatments this by-product receives, it is a hazardous waste. In addition, this by-product is used in the following processes: clinker production. This by-product can be modelled on two levels: treatment activity and market activity. The former one refers to the specific technology treating the by-product while the latter level represents a mix of treatments. Users are encouraged to inspect the modelling assumptions of the treatment activities and when selecting the market to additionally inspect the treatment mix. Collection and transportation of this by-product is accounted in the respective market activity, users are advised to inspect and modify the average transportation distances for a case specific modelling.
aa20b09b-aa03-44fc-8396-4a2b60afc076 | non-ferrous metal smelter production | GLO | 2003 - 2022 | ordinary transforming activity | Infrastructure & Machinery; Metals | 2823:Manufacture of machinery for metallurgy | C - Manufacturing | 22349afc-bb0b-4b87-9a17-96f4c83eea80 | ReferenceProduct | non-ferrous metal smelter | 44310: Converters, ladles, ingot moulds and casting machines, of a kind used in metallurgy or in metal foundries; met[…] | unit | This is an immobile infrastructure, representing the construction of a non-ferrous metal smelter. The infrastructrure represents aluminium and iron production processes with an input of 6,750,000 tons ore concentrate and an output of 2,650,000 tons metal per year. It has a lifetime of 50 years. The process includes facilities for roasting, electrolysis and for the blast furnace and converter processes.
236bdab5-68ea-41a4-a4a3-9d029fe463df | market for process-specific burdens, inert material landfill | CH | 2011 - 2022 | market activity | Waste Treatment & Recycling | 3821:Treatment and disposal of non-hazardous waste | E - Water supply; sewerage, waste management and remediation activities | 34e08b94-8441-4260-b73a-83047ea6c25b | ReferenceProduct | process-specific burdens, inert material landfill | 39: Wastes or scraps | kg | This is delivering the burdens of default energy, fuels and material requirements into the treatment plant of "inert material landfill" regardless of the waste treated in the plant.
721b5662-12aa-5631-88d1-957e0f892d8e | market for monochlorobenzene | RER | 2018 - 2022 | market activity | Chemicals | 2011:Manufacture of basic chemicals | C - Manufacturing | 0f04185b-5bd5-47c6-b259-c101f5ff47b5 | ReferenceProduct | monochlorobenzene | 34110: Hydrocarbons and their halogenated, sulphonated, nitrated or nitrosated derivatives | kg | 'monochlorobenzene' is an organic substance with a CAS no. : 000108-90-7. It is called 'chlorobenzene' under IUPAC naming and its molecular formula is: C6H5Cl. It is liquid under normal conditions of temperature and pressure. It is modelled as a pure substance. Modelling this substance in a solution requires the user to add the solvent of their choice in their models. There is no publicly available information about the consumption of this substance on a consumer level. On industrial sites, the substance is used for the manufacture of products in the following sectors: heat transfer fluids, pH regulators and water treatment products and laboratory chemicals. This substance is used for the synthesis of other substances (use as intermediate). | 000108-90-7
b94e6b3e-02cf-422d-b6ab-64148475f357 | treatment of waste wood, post-consumer, sorting and shredding | GLO | 2004 - 2022 | ordinary transforming activity | Waste Treatment & Recycling | 3830:Materials recovery | E - Water supply; sewerage, waste management and remediation activities | 451550a8-d9e6-4396-9f9a-97e752111228 | ReferenceProduct | waste wood, post-consumer | 3928: Sawdust and wood waste and scrap | kg | 'waste wood, post-consumer' is a solid waste under the category of industrial wastes. It is primarily generated in various industrial activities like furniture production, means of transport maintenance, glass wool mat, ect. 'waste wood, post-consumer' contain the following fractions: 100% wood fraction with potential impurities. By the database default (and per unit of reference product),'waste wood, post-consumer' has 28.5714285714286% water on wet mass basis (71.4285714285714% dry matter) and Carbon present is of only non-fossil origin (49.4% on a dry matter basis). It has a lower heating value of 9.99 MJ/kg . This kind of by-product (recyclable or waste) is generated from ordinary transforming activities, and as such can be considered for modelling waste outputs of comparable composition. In the ecoinvent database, treatment option/s for this by-product include: mechanical (shredding). Based on the aforementioned treatments, this by-product receives, it is a non-hazardous waste. In addition, this by-product is used in the following processes: glued laminated timber production, average glue mix; glued solid timber production; structural timber production; three and five layered board production. This by-product can be modelled on two levels: treatment activity and market activity. The former one refers to the specific technology treating the by-product while the latter level represents a mix of treatments. Users are encouraged to inspect the modelling assumptions of the treatment activities and when selecting the market to additionally inspect the treatment mix. Collection and transportation of this by-product is accounted in the respective market activity, users are advised to inspect and modify the average transportation distances for a case specific modelling.
b94e6b3e-02cf-422d-b6ab-64148475f357 | treatment of waste wood, post-consumer, sorting and shredding | GLO | 2004 - 2022 | ordinary transforming activity | Waste Treatment & Recycling | 3830:Materials recovery | E - Water supply; sewerage, waste management and remediation activities | 580b6c42-5004-49a0-b474-27dc65e0d47b | ByProduct | waste building wood, chrome preserved | 39: Wastes or scraps | kg | 'waste building wood, chrome preserved' is a solid waste under the category of construction and demolition wastes. It is primarily generated in construction and demolition of building infrastructure. 'waste building wood, chrome preserved' contain the following fractions: 100% chrome-preserved building wood. By the database default (and per unit of reference product),'waste building wood, chrome preserved' has 20% water on wet mass basis (80% dry matter) and Carbon present is of only non-fossil origin (50% on a dry matter basis). It has a higher heating value of 15.36 MJ/kg and a lower heating value of 13.99 MJ/kg . This kind of by-product (recyclable or waste) is generated from ordinary transforming activities, and as such can be considered for modelling waste outputs of comparable composition. In the ecoinvent database, treatment option/s for this by-product include: thermal (municipal incineration). Based on the aforementioned treatments, this by-product receives, it is a non-hazardous waste. This by-product can be modelled on two levels: treatment activity and market activity. The former one refers to the specific technology treating the by-product while the latter level represents a mix of treatments. Users are encouraged to inspect the modelling assumptions of the treatment activities and when selecting the market to additionally inspect the treatment mix. Collection and transportation of this by-product is accounted in the respective market activity, users are advised to inspect and modify the average transportation distances for a case specific modelling.
b94e6b3e-02cf-422d-b6ab-64148475f357 | treatment of waste wood, post-consumer, sorting and shredding | GLO | 2004 - 2022 | ordinary transforming activity | Waste Treatment & Recycling | 3830:Materials recovery | E - Water supply; sewerage, waste management and remediation activities | 06ad22ee-b9c5-4d85-b14c-45e8a4a99e9d | ByProduct | wastewater from particle board production | 39990: Other wastes n.e.c. | m3 | 'wastewater from particle board production' is a by-product (wastewater) produced from industrial sources. It is generated from particle board and various timber production activities. By the database default (and per unit of reference product),'wastewater from particle board production' has the following physicochemical characteristics: C: 0 kg/m3 , N: 0 kg/m3 , P: 0 kg/m3. Further elements might be contained. The user is advised to check the specific composition of the WW. This kind of by-product (wastewater) is generated from ordinary transforming activities, and as such can be considered for modelling wastewater outputs of comparable composition. In the ecoinvent database, treatment option/s for this wastewater include: wastewater treatment plant. This by-product can be modelled on two levels: treatment activity and market activity. The former one refers to the specific technology treating the by-product while the latter level represents a mix of treatments. Users are encouraged to inspect the modelling assumptions of the treatment activities and when selecting the market to additionally inspect the treatment mix. Collection and transportation of wastewater is accounted in the respective market activity with the use of sewer infrastructure; users are encouraged to inspect and modify the average infrastructure length of the sewer for specific modelling cases. Transportation of wastewater through a sewer grid results in losses until the wastewater enters the wastewater treatment plant. Direct emissions due to those losses are considered in the market activity. Losses are regional specific and thus users are encouraged to inspect the regional modelling assumptions.
b94e6b3e-02cf-422d-b6ab-64148475f357 | treatment of waste wood, post-consumer, sorting and shredding | GLO | 2004 - 2022 | ordinary transforming activity | Waste Treatment & Recycling | 3830:Materials recovery | E - Water supply; sewerage, waste management and remediation activities | bbae1509-eb89-42e9-81d8-70e5cae46488 | ByProduct | wood chips, from post-consumer wood, measured as dry mass | 3928: Sawdust and wood waste and scrap | kg | The product 'wood chips, from post-consumer wood, measured as dry mass' represents wood chips produced from waste softwood and hardwood. The mass is expressed as dry mass. Wood chips are produced by chopping larger pieces of wood into chips. Wood chips, from post-consumer wood, measured as dry mass' are used as wood fuel with a lower heating value of circa 9.99 MJ/kg.
6f1d5901-14a1-4fb8-ab2d-fd016d2f418f | market for drying, natural gas | GLO | 2011 - 2022 | market activity | Fuels | 3520:Manufacture of gas; distribution of gaseous fuels through mains | D - Electricity, gas, steam and air conditioning supply | 4e947250-1301-4584-9582-25e09ae171d6 | ReferenceProduct | drying, natural gas | 86211: Support services to oil and gas extraction | m3 | 'drying, natural gas' provides the service of drying 0.00746 m3 of natural gas in a natural gas processing plant. The services includes (air) emissions and infrastructure.
b53b6aac-5416-4bdf-9f86-a4a4c43f8612 | treatment of sewage sludge, 70% water, WWT, WW from wafer fabrication, municipal incineration FAE | CH | 2006 - 2022 | ordinary transforming activity | Waste Treatment & Recycling | 3821:Treatment and disposal of non-hazardous waste | E - Water supply; sewerage, waste management and remediation activities | 0d584792-a8df-42c6-8246-64142bec8046 | ReferenceProduct | sewage sludge, 70% water, WWT, WW from wafer fabrication | 39920: Sewage sludge | kg | 'sewage sludge, 70% water, WWT, WW from wafer fabrication' is a liquid waste under the category of industrial wastes. This sewage sludge is produced exclusively in the wastewater treatment of 'WW from wafer fabrication'. The composition of the sewage sludge, is specific to and dependent on the original composition of 'WW from wafer fabrication'. 'sewage sludge, 70% water, WWT, WW from wafer fabrication' contain the following fractions: 100% sewage sludge with 70% water content. By the database default (and per unit of reference product),'sewage sludge, 70% water, WWT, WW from wafer fabrication' has 70% water on wet mass basis (30% dry matter) and Carbon present is of only fossil origin (13.92% on a dry matter basis). It has a higher heating value of 2.4 MJ/kg . This kind of by-product (recyclable or waste) is generated in a specific treatment process, and as such is not intended to be used as for modelling waste outputs from other activities. In the ecoinvent database, treatment option/s for this by-product include: thermal (municipal incineration). Based on the aforementioned treatments, this by-product receives, it is a non-hazardous waste. This by-product can be modelled on two levels: treatment activity and market activity. The former one refers to the specific technology treating the by-product while the latter level represents a mix of treatments. Users are encouraged to inspect the modelling assumptions of the treatment activities and when selecting the market to additionally inspect the treatment mix. Collection and transportation of this by-product is accounted in the respective market activity, users are advised to inspect and modify the average transportation distances for a case specific modelling. 'sewage sludge, 70% water, WWT, WW from wafer fabrication' is a liquid waste under the category of industrial wastes. This sewage sludge is produced exclusively in the wastewater treatment of 'WW from wafer fabrication'. The composition of the sewage sludge, is specific to and dependent on the original composition of 'WW from wafer fabrication'. 'sewage sludge, 70% water, WWT, WW from wafer fabrication' contain the following fractions: 100% sewage sludge with 70% water content. By the database default (and per unit of reference product),'sewage sludge, 70% water, WWT, WW from wafer fabrication' has 70% water on wet mass basis (30% dry matter) and Carbon present is of only fossil origin (13.92% on a dry matter basis). It has a higher heating value of 2.4 MJ/kg . This kind of by-product (recyclable or waste) is generated in a specific treatment process, and as such is not intended to be used as for modelling waste outputs from other activities. In the ecoinvent database, treatment option/s for this by-product include: thermal (municipal incineration). Based on the aforementioned treatments, this by-product receives, it is a non-hazardous waste. This by-product can be modelled on two levels: treatment activity and market activity. The former one refers to the specific technology treating the by-product while the latter level represents a mix of treatments. Users are encouraged to inspect the modelling assumptions of the treatment activities and when selecting the market to additionally inspect the treatment mix. Collection and transportation of this by-product is accounted in the respective market activity, users are advised to inspect and modify the average transportation distances for a case specific modelling.
b53b6aac-5416-4bdf-9f86-a4a4c43f8612 | treatment of sewage sludge, 70% water, WWT, WW from wafer fabrication, municipal incineration FAE | CH | 2006 - 2022 | ordinary transforming activity | Waste Treatment & Recycling | 3821:Treatment and disposal of non-hazardous waste | E - Water supply; sewerage, waste management and remediation activities | 1a169132-d3fb-40a7-83e9-03c77a383acd | ByProduct | bottom ash, MSWI[F]-WWT, WW from wafer fabrication | 3932: Ash and residue (except from the manufacture of iron or steel), containing metals or metallic compounds, except[…] | kg | 'bottom ash, MSWI[F]-WWT, WW from wafer fabrication' is a solid waste under the category of industrial wastes. This bottom ash is produced exclusively in the incineration (with fly ash extraxtion) of 'sewage sludge, 70% water, WWT, WW from wafer fabrication' that in turn is produced exclusively from the wastewater treatment of 'WW from wafer fabrication'. The composition of the bottom ash, is specific and dependent on the original composition of 'WW from wafer fabrication' 'bottom ash, MSWI[F]-WWT, WW from wafer fabrication' contain the following fractions: 100% bottom ash. By the database default (and per unit of reference product),'bottom ash, MSWI[F]-WWT, WW from wafer fabrication' has 16.0995% water on wet mass basis (86.133% dry matter) and Carbon present is of only fossil origin (0.06% on a dry matter basis). It has no heating value. This kind of by-product (recyclable or waste) is generated in a specific treatment process, and as such is not intended to be used as for modelling waste outputs from other activities. In the ecoinvent database, treatment option/s for this by-product include: deposition (slag landfill). Based on the aforementioned treatments, this by-product receives, it is a non-hazardous waste. This by-product can be modelled on two levels: treatment activity and market activity. The former one refers to the specific technology treating the by-product while the latter level represents a mix of treatments. Users are encouraged to inspect the modelling assumptions of the treatment activities and when selecting the market to additionally inspect the treatment mix. Collection and transportation of this by-product is accounted in the respective market activity, users are advised to inspect and modify the average transportation distances for a case specific modelling. 'bottom ash, MSWI[F]-WWT, WW from wafer fabrication' is a solid waste under the category of industrial wastes. This bottom ash is produced exclusively in the incineration (with fly ash extraxtion) of 'sewage sludge, 70% water, WWT, WW from wafer fabrication' that in turn is produced exclusively from the wastewater treatment of 'WW from wafer fabrication'. The composition of the bottom ash, is specific and dependent on the original composition of 'WW from wafer fabrication' 'bottom ash, MSWI[F]-WWT, WW from wafer fabrication' contain the following fractions: 100% bottom ash. By the database default (and per unit of reference product),'bottom ash, MSWI[F]-WWT, WW from wafer fabrication' has 16.0995% water on wet mass basis (86.133% dry matter) and Carbon present is of only fossil origin (0.06% on a dry matter basis). It has no heating value. This kind of by-product (recyclable or waste) is generated in a specific treatment process, and as such is not intended to be used as for modelling waste outputs from other activities. In the ecoinvent database, treatment option/s for this by-product include: deposition (slag landfill). Based on the aforementioned treatments, this by-product receives, it is a non-hazardous waste. This by-product can be modelled on two levels: treatment activity and market activity. The former one refers to the specific technology treating the by-product while the latter level represents a mix of treatments. Users are encouraged to inspect the modelling assumptions of the treatment activities and when selecting the market to additionally inspect the treatment mix. Collection and transportation of this by-product is accounted in the respective market activity, users are advised to inspect and modify the average transportation distances for a case specific modelling.
b53b6aac-5416-4bdf-9f86-a4a4c43f8612 | treatment of sewage sludge, 70% water, WWT, WW from wafer fabrication, municipal incineration FAE | CH | 2006 - 2022 | ordinary transforming activity | Waste Treatment & Recycling | 3821:Treatment and disposal of non-hazardous waste | E - Water supply; sewerage, waste management and remediation activities | 5ef99ef1-ca53-43b8-bdf3-ecdc75c75cea | ByProduct | metalliferous hydroxide sludge | 1429: Other non-ferrous metal ores and concentrates (other than uranium or thorium ores and concentrates) | kg | 'metalliferous hydroxide sludge' is a solid waste under the category of industrial wastes. It is primarily generated in the incineration process with fly ash extraction in the geography of Switzerland. 'metalliferous hydroxide sludge' contain the following fractions: zinc concentrate . By the database default (and per unit of reference product),'metalliferous hydroxide sludge' has 14.1391% water on wet mass basis (0% dry matter) and Carbon present is of both fossil (0.82% on a dry matter basis), and non-fossil origin (1.12% on a dry matter basis). It has no heating value. This kind of by-product (recyclable or waste) is generated in a specific treatment process, and as such is not intended to be used as for modelling waste outputs from other activities. In the ecoinvent database, treatment option/s for this by-product include: deposition (slag landfill). Based on the aforementioned treatments, this by-product receives, it is a non-hazardous waste. This by-product can be modelled on two levels: treatment activity and market activity. The former one refers to the specific technology treating the by-product while the latter level represents a mix of treatments. Users are encouraged to inspect the modelling assumptions of the treatment activities and when selecting the market to additionally inspect the treatment mix. Collection and transportation of this by-product is accounted in the respective market activity, users are advised to inspect and modify the average transportation distances for a case specific modelling.
b53b6aac-5416-4bdf-9f86-a4a4c43f8612 | treatment of sewage sludge, 70% water, WWT, WW from wafer fabrication, municipal incineration FAE | CH | 2006 - 2022 | ordinary transforming activity | Waste Treatment & Recycling | 3821:Treatment and disposal of non-hazardous waste | E - Water supply; sewerage, waste management and remediation activities | 73e68137-c32a-4dd8-89df-4681d59ef63a | ByProduct | residues, MSWI[F]-WWT, WW from wafer fabrication | 3932: Ash and residue (except from the manufacture of iron or steel), containing metals or metallic compounds, except[…] | kg | 'residues, MSWI[F]-WWT, WW from wafer fabrication' is a solid waste under the category of industrial wastes. These residues are produced exclusively in the incineration (with fly ash extraxtion) of 'sewage sludge, 70% water, WWT, WW from wafer fabrication' that in turn is produced exclusively from the wastewater treatment of 'WW from wafer fabrication'. The composition of the residues, is specific and dependent on the original composition of 'WW from wafer fabrication'. 'residues, MSWI[F]-WWT, WW from wafer fabrication' contain the following fractions: 100% incineration residues. By the database default (and per unit of reference product),'residues, MSWI[F]-WWT, WW from wafer fabrication' has 0% water on wet mass basis (100% dry matter) and Carbon present is of only fossil origin (0.14% on a dry matter basis). It has no heating value. This kind of by-product (recyclable or waste) is generated in a specific treatment process, and as such is not intended to be used as for modelling waste outputs from other activities. In the ecoinvent database, treatment option/s for this by-product include: deposition (residual material landfill). Based on the aforementioned treatments, this by-product receives, it is a hazardous waste. This by-product can be modelled on two levels: treatment activity and market activity. The former one refers to the specific technology treating the by-product while the latter level represents a mix of treatments. Users are encouraged to inspect the modelling assumptions of the treatment activities and when selecting the market to additionally inspect the treatment mix. Collection and transportation of this by-product is accounted in the respective market activity, users are advised to inspect and modify the average transportation distances for a case specific modelling. 'residues, MSWI[F]-WWT, WW from wafer fabrication' is a solid waste under the category of industrial wastes. These residues are produced exclusively in the incineration (with fly ash extraxtion) of 'sewage sludge, 70% water, WWT, WW from wafer fabrication' that in turn is produced exclusively from the wastewater treatment of 'WW from wafer fabrication'. The composition of the residues, is specific and dependent on the original composition of 'WW from wafer fabrication'. 'residues, MSWI[F]-WWT, WW from wafer fabrication' contain the following fractions: 100% incineration residues. By the database default (and per unit of reference product),'residues, MSWI[F]-WWT, WW from wafer fabrication' has 0% water on wet mass basis (100% dry matter) and Carbon present is of only fossil origin (0.14% on a dry matter basis). It has no heating value. This kind of by-product (recyclable or waste) is generated in a specific treatment process, and as such is not intended to be used as for modelling waste outputs from other activities. In the ecoinvent database, treatment option/s for this by-product include: deposition (residual material landfill). Based on the aforementioned treatments, this by-product receives, it is a hazardous waste. This by-product can be modelled on two levels: treatment activity and market activity. The former one refers to the specific technology treating the by-product while the latter level represents a mix of treatments. Users are encouraged to inspect the modelling assumptions of the treatment activities and when selecting the market to additionally inspect the treatment mix. Collection and transportation of this by-product is accounted in the respective market activity, users are advised to inspect and modify the average transportation distances for a case specific modelling.
1b04d48c-aeb2-4959-9fb4-141c33a5d913 | esterification of rape oil | CH | 1998 - 2022 | ordinary transforming activity | Fuels | 1920:Manufacture of refined petroleum products | C - Manufacturing | 4bc66efe-f91b-48e5-9a26-07e383d47e80 | ReferenceProduct | fatty acid methyl ester | 35491: Biodiesel | kg | "fatty acid methyl ester" (FAME) is an organic substance. It is produced from transesterification of vegetable oils. In the database, it is produced from the esterification of palm oil, soybean oil and rape oil (or other sources of oils, users are prompted to inspect the respective regional supply chains of this product). It can be used in the following applications: as detergent and as biodiesel.
1b04d48c-aeb2-4959-9fb4-141c33a5d913 | esterification of rape oil | CH | 1998 - 2022 | ordinary transforming activity | Fuels | 1920:Manufacture of refined petroleum products | C - Manufacturing | 3d3268fa-3c9e-43e0-be88-3dfd53718719 | ByProduct | glycerine | 34570: Glycerol | kg | 'glycerine' is an organic substance with a CAS no. : 000056-81-5. It is called 'propane-1,2,3-triol' under IUPAC naming and its molecular formula is: C3H8O3. It is liquid under normal conditions of temperature and pressure and it has no odor. It is modelled as a pure substance. Modelling this substance in a solution requires the user to add the solvent of their choice in their models. On a consumer level, is used in the following products: fillers, putties, plasters, modelling clay, coating products, finger paints, anti-freeze products, biocides (e.g. disinfectants, pest control products) and lubricants and greases There is no publicly available information about the consumption of this substance on industrial sites. | 000056-81-5
1b04d48c-aeb2-4959-9fb4-141c33a5d913 | esterification of rape oil | CH | 1998 - 2022 | ordinary transforming activity | Fuels | 1920:Manufacture of refined petroleum products | C - Manufacturing | e8a51ec1-60cb-4ead-a948-ad1142c61918 | ByProduct | wastewater, average | 39990: Other wastes n.e.c. | m3 | 'wastewater, average' is a by-product (wastewater) produced from residential sources. It is generated from a wide range of residential, industrial and commercial activities. By the database default (and per unit of reference product),'wastewater, average' has the following physicochemical characteristics: C: 0.000000043979 kg/m3 , N: 0.031015 kg/m3 , P: 0.0044833 kg/m3. This by-product can have a regional-specific composition; users are prompted to refer to the properties of this wastewater (in activities treating them) for a detailed elemental composition. This kind of by-product (wastewater) is generated from ordinary transforming activities, and as such can be considered for modelling wastewater outputs of comparable composition. In the ecoinvent database, treatment option/s for this wastewater include: wastewater treatment plant. This by-product can be modelled on two levels: treatment activity and market activity. The former one refers to the specific technology treating the by-product while the latter level represents a mix of treatments. Users are encouraged to inspect the modelling assumptions of the treatment activities and when selecting the market to additionally inspect the treatment mix. Collection and transportation of wastewater is accounted in the respective market activity with the use of sewer infrastructure; Transportation of wastewater through a sewer grid results in losses until the wastewater enters the wastewater treatment plant. Direct emissions due to those losses are considered in the market activity. Losses are regional specific and thus users are encouraged to inspect the regional modelling assumptions.
c0b5f73d-a78f-4b55-837a-a08fa46b8f87 | heat and power co-generation, biogas, gas engine | US-TRE | 2007 - 2022 | ordinary transforming activity | Waste Treatment & Recycling; Heat; Electricity | 3821:Treatment and disposal of non-hazardous waste | E - Water supply; sewerage, waste management and remediation activities | 66c93e71-f32b-4591-901c-55395db5c132 | ReferenceProduct | electricity, high voltage | 17100: Electrical energy | kWh | This product represents electrical energy measured in kWh. If electricity is taken from a market for electricity, the transmission infrastructure, country-specific losses and transformation losses (for markets for medium and low voltage) are included. Covers voltages above 24 kV.
c0b5f73d-a78f-4b55-837a-a08fa46b8f87 | heat and power co-generation, biogas, gas engine | US-TRE | 2007 - 2022 | ordinary transforming activity | Waste Treatment & Recycling; Heat; Electricity | 3821:Treatment and disposal of non-hazardous waste | E - Water supply; sewerage, waste management and remediation activities | dd80f0f2-f4d5-40f0-9035-09c1a7f3f07b | ByProduct | heat, central or small-scale, other than natural gas | 17300: Steam and hot water | MJ | This product represents heat measured in MJ. The heat is produced through various other means than natural gas. This includes burning of biomethane in gas turbine; biogas in co-gen gas engine; anthracite, coal, lignite briquettes and coke in stove; hardwood, logs, softwood, wood chips, wood pellets in furnaces and wood heaters; light fuel oil in boilers. Also contributing are heat from heat pumps and solar collectors. The dataset is targeted for central or small-scale heating.
c0b5f73d-a78f-4b55-837a-a08fa46b8f87 | heat and power co-generation, biogas, gas engine | US-TRE | 2007 - 2022 | ordinary transforming activity | Waste Treatment & Recycling; Heat; Electricity | 3821:Treatment and disposal of non-hazardous waste | E - Water supply; sewerage, waste management and remediation activities | 1b30b018-ac39-41f4-a9e0-92057eef8bb8 | ByProduct | waste mineral oil | 39990: Other wastes n.e.c. | kg | 'waste mineral oil' is a liquid waste under the category of industrial wastes. It is primarily generated in a wide range of industrial activities in many different sectors. 'waste mineral oil' contain the following fractions: 100% waste mineral oil. By the database default (and per unit of reference product),'waste mineral oil' has 10% water on wet mass basis (90% dry matter) and Carbon present is of only fossil origin (86.44% on a dry matter basis). It has a higher heating value of 41.8 MJ/kg . This kind of by-product (recyclable or waste) is generated from ordinary transforming activities, and as such can be considered for modelling waste outputs of comparable composition. In the ecoinvent database, treatment option/s for this by-product include: thermal (hazardous waste incineration). Based on the aforementioned treatments this by-product receives, it is a hazardous waste. In addition, this by-product is used in the following processes: clinker production. This by-product can be modelled on two levels: treatment activity and market activity. The former one refers to the specific technology treating the by-product while the latter level represents a mix of treatments. Users are encouraged to inspect the modelling assumptions of the treatment activities and when selecting the market to additionally inspect the treatment mix. Collection and transportation of this by-product is accounted in the respective market activity, users are advised to inspect and modify the average transportation distances for a case specific modelling.
a1f65493-8cf9-4b11-a1a2-595fbe0e9159 | treatment of glass from used cathode ray tube | GLO | 2005 - 2022 | ordinary transforming activity | Waste Treatment & Recycling | 3830:Materials recovery | E - Water supply; sewerage, waste management and remediation activities | b6403446-83de-4c3c-9c63-bac68b4a404b | ReferenceProduct | glass from used cathode ray tube | 37111: Glass in the mass, in balls (except microspheres), rods or tubes, unworked; waste and scrap of glass | kg | 'glass from used cathode ray tube' is a solid waste under the category of industrial wastes. It is primarily generated in the treatment process of cathode ray tube. 'glass from used cathode ray tube' contain the following fractions: 100% inert waste (glass). By the database default (and per unit of reference product),'glass from used cathode ray tube' has 0% water on wet mass basis (100% dry matter) and Carbon present is of only fossil origin (0.3% on a dry matter basis). It has no heating value. This kind of by-product (recyclable or waste) is generated in a specific treatment process, and as such is not intended to be used as for modelling waste outputs from other activities. In the ecoinvent database, this by-product is used in the following processes: treatment of glass from used cathode ray tube. Based on the aforementioned treatments, this by-product receives, it is a non-hazardous waste. This by-product can be modelled on two levels: treatment activity and market activity. The former one refers to the specific technology treating the by-product while the latter level represents a mix of treatments. Users are encouraged to inspect the modelling assumptions of the treatment activities and when selecting the market to additionally inspect the treatment mix. Collection and transportation of this by-product is accounted in the respective market activity, users are advised to inspect and modify the average transportation distances for a case specific modelling.
a1f65493-8cf9-4b11-a1a2-595fbe0e9159 | treatment of glass from used cathode ray tube | GLO | 2005 - 2022 | ordinary transforming activity | Waste Treatment & Recycling | 3830:Materials recovery | E - Water supply; sewerage, waste management and remediation activities | 7221a468-009d-4b15-8fdc-9bfc4843ef21 | ByProduct | coating from waste cathode ray tube display | 39: Wastes or scraps | kg | 'coating from waste cathode ray tube display' is a solid waste under the category of industrial wastes. It is primarily generated in the incineration treatment process of coating from waste cathod ray tube display. 'coating from waste cathode ray tube display' contain the following fractions: 100% cathode ray tube (CRT) coating waste with 10% H2O. By the database default (and per unit of reference product),'coating from waste cathode ray tube display' has 10% water on wet mass basis (90% dry matter) and it has no Carbon content. It has no heating value. This kind of by-product (recyclable or waste) is generated in a specific treatment process, and as such is not intended to be used as for modelling waste outputs from other activities. In the ecoinvent database, treatment option/s for this by-product include: thermal (municipal incineration). Based on the aforementioned treatments, this by-product receives, it is a non-hazardous waste. This by-product can be modelled on two levels: treatment activity and market activity. The former one refers to the specific technology treating the by-product while the latter level represents a mix of treatments. Users are encouraged to inspect the modelling assumptions of the treatment activities and when selecting the market to additionally inspect the treatment mix. Collection and transportation of this by-product is accounted in the respective market activity, users are advised to inspect and modify the average transportation distances for a case specific modelling.
a1f65493-8cf9-4b11-a1a2-595fbe0e9159 | treatment of glass from used cathode ray tube | GLO | 2005 - 2022 | ordinary transforming activity | Waste Treatment & Recycling | 3830:Materials recovery | E - Water supply; sewerage, waste management and remediation activities | fc718327-e016-430f-9ed1-64b79a36d0d2 | ByProduct | glass cullet, from used cathode ray tube panels | 37111: Glass in the mass, in balls (except microspheres), rods or tubes, unworked; waste and scrap of glass | kg | 'glass cullet, from used cathode ray tube panels' is a solid waste under the category of industrial wastes. It is primarily generated in the treatment process of cathode ray tube. 'glass cullet, from used cathode ray tube panels' contain the following fractions: 100% inert waste (glass). By the database default (and per unit of reference product),'glass cullet, from used cathode ray tube panels' has 0% water on wet mass basis (100% dry matter) and it has no Carbon content. It has no heating value. This kind of by-product (recyclable or waste) is generated from ordinary transforming activities, and as such can be considered for modelling waste outputs of comparable composition. In the ecoinvent database, treatment option/s for this by-product include: deposition (inert material landfill). Based on the aforementioned treatments, this by-product receives, it is a non-hazardous waste. This by-product can be modelled on two levels: treatment activity and market activity. The former one refers to the specific technology treating the by-product while the latter level represents a mix of treatments. Users are encouraged to inspect the modelling assumptions of the treatment activities and when selecting the market to additionally inspect the treatment mix. Collection and transportation of this by-product is accounted in the respective market activity, users are advised to inspect and modify the average transportation distances for a case specific modelling.
a1f65493-8cf9-4b11-a1a2-595fbe0e9159 | treatment of glass from used cathode ray tube | GLO | 2005 - 2022 | ordinary transforming activity | Waste Treatment & Recycling | 3830:Materials recovery | E - Water supply; sewerage, waste management and remediation activities | 1bd547be-e9b8-43e4-8f46-e566f0cc1281 | ByProduct | glass cullet, lead containing, from used cathode ray tube | 37111: Glass in the mass, in balls (except microspheres), rods or tubes, unworked; waste and scrap of glass | kg | 'glass cullet, lead containing, from used cathode ray tube' is a solid waste under the category of industrial wastes. It is primarily generated in the treatment process of cathode ray tube. 'glass cullet, lead containing, from used cathode ray tube' contain the following fractions: 100% inert waste (glass). By the database default (and per unit of reference product),'glass cullet, lead containing, from used cathode ray tube' has 0% water on wet mass basis (100% dry matter) and it has no Carbon content. It has no heating value. This kind of by-product (recyclable or waste) is generated from ordinary transforming activities, and as such can be considered for modelling waste outputs of comparable composition. In the ecoinvent database, treatment option/s for this by-product include: deposition (inert material landfill). Based on the aforementioned treatments, this by-product receives, it is a non-hazardous waste. This by-product can be modelled on two levels: treatment activity and market activity. The former one refers to the specific technology treating the by-product while the latter level represents a mix of treatments. Users are encouraged to inspect the modelling assumptions of the treatment activities and when selecting the market to additionally inspect the treatment mix. Collection and transportation of this by-product is accounted in the respective market activity, users are advised to inspect and modify the average transportation distances for a case specific modelling.
a1f65493-8cf9-4b11-a1a2-595fbe0e9159 | treatment of glass from used cathode ray tube | GLO | 2005 - 2022 | ordinary transforming activity | Waste Treatment & Recycling | 3830:Materials recovery | E - Water supply; sewerage, waste management and remediation activities | 1aa2980f-e55f-43bc-806c-1c884b798f97 | ByProduct | glass cullet, mixed glass from used cathode ray tube | 37111: Glass in the mass, in balls (except microspheres), rods or tubes, unworked; waste and scrap of glass | kg | 'glass cullet, mixed glass from used cathode ray tube' is a solid waste under the category of industrial wastes. It is primarily generated in the treatment process of cathode ray tube. 'glass cullet, mixed glass from used cathode ray tube' contain the following fractions: 100% inert waste (glass). By the database default (and per unit of reference product),'glass cullet, mixed glass from used cathode ray tube' has 0% water on wet mass basis (100% dry matter) and it has no Carbon content. It has no heating value. This kind of by-product (recyclable or waste) is generated from ordinary transforming activities, and as such can be considered for modelling waste outputs of comparable composition. In the ecoinvent database, treatment option/s for this by-product include: deposition (inert material landfill). Based on the aforementioned treatments, this by-product receives, it is a non-hazardous waste. This by-product can be modelled on two levels: treatment activity and market activity. The former one refers to the specific technology treating the by-product while the latter level represents a mix of treatments. Users are encouraged to inspect the modelling assumptions of the treatment activities and when selecting the market to additionally inspect the treatment mix. Collection and transportation of this by-product is accounted in the respective market activity, users are advised to inspect and modify the average transportation distances for a case specific modelling.
6f1c672d-0c46-463b-838f-f2d36ad82851 | market for transistor, auxilliaries and energy use | GLO | 2011 - 2022 | market activity | Electronics | 2610:Manufacture of electronic components and boards | C - Manufacturing | 6facf9d3-01a6-453a-8b7b-cf72bcf04072 | ReferenceProduct | transistor, auxilliaries and energy use | 47150: Diodes, transistors and similar semi-conductor devices; photosensitive semi-conductor devices; light emitting […] | kg | This is delivering the burdens of energy and auxiliary material requirements for the production of 1 kg of transistors over all types of transistors. It includes data for energy, emission, end-of-life, infrastructure. This should be used in combination with the materials used for the production of the component.
351649ed-5ee6-5524-8ef7-21dd2a6e0450 | petroleum slack wax production, petroleum refinery operation | Europe without Switzerland | 2014 - 2022 | ordinary transforming activity | Fuels | 1920:Manufacture of refined petroleum products | C - Manufacturing | 68982c18-158b-4166-a54a-8321bfb0cc24 | ReferenceProduct | petroleum slack wax | 33500: Petroleum jelly; paraffin wax, micro- crystalline petroleum wax, slack wax, ozokerite, lignite wax, peat wax, […] | kg | Slack wax (petroleum) consists of a mixture of oil and wax, and is commonly used as a precursor for scale wax and paraffin wax.
351649ed-5ee6-5524-8ef7-21dd2a6e0450 | petroleum slack wax production, petroleum refinery operation | Europe without Switzerland | 2014 - 2022 | ordinary transforming activity | Fuels | 1920:Manufacture of refined petroleum products | C - Manufacturing | e5208079-1561-4537-a1f8-863db2702d0f | ByProduct | hazardous waste, for incineration | 39: Wastes or scraps | kg | 'hazardous waste, for incineration' is a solid waste under the category of industrial wastes. It can be sourced in many and various ways and therefore it can belong in all waste categories (commercial and institutional, industrial and construction and demolition). It is primarily generated in a wide range of activities in different sectors. 'hazardous waste, for incineration' contain the following fractions: 100% average hazardous waste average (e.g. soil contaminated with mineral oil, acids, solvents, emulsions with metals, oil mixtures from e.g., oil separator, non-metallic shredder residues, electrostatic precipitator ashes from waste incineration, wastes and distillation residues from organic synthesis, or road gutter sludge). By the database default (and per unit of reference product),'hazardous waste, for incineration' has 25% water on wet mass basis (75% dry matter) and Carbon present is of only fossil origin (55.47% on a dry matter basis). It has a lower heating value of 17 MJ/kg . This kind of by-product (recyclable or waste) is generated from ordinary transforming activities, and as such can be considered for modelling waste outputs of comparable composition. In the ecoinvent database, treatment option/s for this by-product include: thermal (hazardous waste incineration). Based on the aforementioned treatments, this by-product receives, it is a hazardous waste. This by-product can be modelled on two levels: treatment activity and market activity. The former one refers to the specific technology treating the by-product while the latter level represents a mix of treatments. Users are encouraged to inspect the modelling assumptions of the treatment activities and when selecting the market to additionally inspect the treatment mix. Collection and transportation of this by-product is accounted in the respective market activity, users are advised to inspect and modify the average transportation distances for a case specific modelling.
351649ed-5ee6-5524-8ef7-21dd2a6e0450 | petroleum slack wax production, petroleum refinery operation | Europe without Switzerland | 2014 - 2022 | ordinary transforming activity | Fuels | 1920:Manufacture of refined petroleum products | C - Manufacturing | 6047c525-49b7-4a7d-baf6-a61283e5eda9 | ByProduct | hazardous waste, for underground deposit | 39: Wastes or scraps | kg | 'hazardous waste, for underground deposit' is a solid waste under the category of industrial wastes. It can be sourced in many and various ways and therefore it can belong in all waste categories (commercial and institutional, industrial and construction and demolition). It is primarily generated in a wide range of activities in different sectors. 'hazardous waste, for underground deposit' contain the following fractions: 100% inert waste meant for underground deposit. Due to lack of data, the composition of this waste is approximated with the known fraction of the municipal solid waste incineration residues. By the database default (and per unit of reference product),'hazardous waste, for underground deposit' has 0% water on wet mass basis (100% dry matter) and Carbon present is of only fossil origin (55.47% on a dry matter basis). It has no heating value. This kind of by-product (recyclable or waste) is generated from ordinary transforming activities, and as such can be considered for modelling waste outputs of comparable composition. In the ecoinvent database, treatment option/s for this by-product include: deposition (underground deposit). Based on the aforementioned treatments, this by-product receives, it is a hazardous waste. This by-product can be modelled on two levels: treatment activity and market activity. The former one refers to the specific technology treating the by-product while the latter level represents a mix of treatments. Users are encouraged to inspect the modelling assumptions of the treatment activities and when selecting the market to additionally inspect the treatment mix. Collection and transportation of this by-product is accounted in the respective market activity, users are advised to inspect and modify the average transportation distances for a case specific modelling.
351649ed-5ee6-5524-8ef7-21dd2a6e0450 | petroleum slack wax production, petroleum refinery operation | Europe without Switzerland | 2014 - 2022 | ordinary transforming activity | Fuels | 1920:Manufacture of refined petroleum products | C - Manufacturing | 6de9a46d-c36d-4485-a79c-93ba2b57563b | ByProduct | refinery sludge | 39920: Sewage sludge | kg | 'refinery sludge' is a solid waste under the category of industrial wastes. It is primarily generated in fuel and mineral oil refineries. 'refinery sludge' contain the following fractions: 100% refinery sludge. By the database default (and per unit of reference product),'refinery sludge' has 89.5% water on wet mass basis (10.5% dry matter) and Carbon present is of only fossil origin (76.79% on a dry matter basis). It has a lower heating value of 2.45 MJ/kg . This kind of by-product (recyclable or waste) is generated from ordinary transforming activities, and as such can be considered for modelling waste outputs of comparable composition. In the ecoinvent database, treatment option/s for this by-product include: deposition (sanitary landfill, landfarming), thermal (hazardous waste incineration). Based on the aforementioned treatments this by-product receives, it can be both a hazardous and a non-hazardous waste. This by-product can be modelled on two levels: treatment activity and market activity. The former one refers to the specific technology treating the by-product while the latter level represents a mix of treatments. Users are encouraged to inspect the modelling assumptions of the treatment activities and when selecting the market to additionally inspect the treatment mix. Collection and transportation of this by-product is accounted in the respective market activity, users are advised to inspect and modify the average transportation distances for a case specific modelling.
351649ed-5ee6-5524-8ef7-21dd2a6e0450 | petroleum slack wax production, petroleum refinery operation | Europe without Switzerland | 2014 - 2022 | ordinary transforming activity | Fuels | 1920:Manufacture of refined petroleum products | C - Manufacturing | 27a9b2b8-30cd-45a6-bf1a-9c1f7afde003 | ByProduct | waste gypsum | 39: Wastes or scraps | kg | 'waste gypsum' is a solid waste under the category of industrial wastes. It is primarily generated in refinery operation of various fuels. 'waste gypsum' contain the following fractions: 100% waste gypsum. By the database default (and per unit of reference product),'waste gypsum' has 19.4% water on wet mass basis (80.6% dry matter) and it has no Carbon content. It has no heating value. This kind of by-product (recyclable or waste) is generated from ordinary transforming activities, and as such can be considered for modelling waste outputs of comparable composition. In the ecoinvent database, treatment option/s for this by-product include: deposition (inert material landfill, sanitary landfill). Based on the aforementioned treatments, this by-product receives, it is a non-hazardous waste. This by-product can be modelled on two levels: treatment activity and market activity. The former one refers to the specific technology treating the by-product while the latter level represents a mix of treatments. Users are encouraged to inspect the modelling assumptions of the treatment activities and when selecting the market to additionally inspect the treatment mix. Collection and transportation of this by-product is accounted in the respective market activity, users are advised to inspect and modify the average transportation distances for a case specific modelling. | 013397-24-5
54eebe30-a389-4c95-938a-dc14de55ec7d | market for anaerobic digestion plant, agricultural | GLO | 2011 - 2022 | market activity | Infrastructure & Machinery; Agriculture & Animal Husbandry | 4290:Construction of other civil engineering projects | F - Construction | 812fbc21-cd00-46f5-89ed-7312a2e98798 | ReferenceProduct | anaerobic digestion plant, agricultural | 53290: Other civil engineering works | unit | This is an immobile infrastructure, representing the construction of anaerobic digestion plant, agricultural. 1 unit of this infrastructure includes a dump that is 90 m3 and the fermenter (digestion facility) with a capacity of circa 300 m3. The infrastructure is assumed to have a lifetime of 20 years and the stationary machines has a lifetime of 10 years. The process includes infrastructure for the pre-treatment process, digestion of liquid manure, successive storage of the digested manure and decommission of the construction materials after the plant seizes operation.
c8a10f33-92cb-500f-a22a-53889500619e | electricity production, coal, aluminium industry | IAI Area, Asia, without China and GCC | 2015 - 2022 | ordinary transforming activity | Electricity; Metals | 3510:Electric power generation, transmission and distribution | D - Electricity, gas, steam and air conditioning supply | 5d954e5c-1e6d-4f78-9fc3-d3857b7892cb | ReferenceProduct | electricity, high voltage, aluminium industry | 17100: Electrical energy | kWh | This product represents electrical energy measured in kWh. If electricity is taken from a market for electricity, the transmission infrastructure, country-specific losses and transformation losses (for markets for medium and low voltage) are included. Covers voltages above 24 kV. Electricity exclusively produced for use in the aluminium industry.
f6a19dda-9247-4199-96b9-186e93f3ac1e | market for concrete, 40MPa | GLO | 2017 - 2022 | market activity | Cement & Concrete | 2395:Manufacture of articles of concrete, cement and plaster | C - Manufacturing | 7deb8cd6-8e29-4f14-aae0-b1dd046ad038 | ReferenceProduct | concrete, 40MPa | 37510: Non-refractory mortars and concretes | m3 | The product 'concrete, 40MPa' represents 40MPa ready-mix concrete. Ready-mix concrete consists on mixed cement, aggregates, admixtures and water in a predefined proportion. 40 MPa concrete is intended for building structures in general, not exposed to freeze-thaw, including residential, commercial and industrial uses. Megapascal (MPa) is a measure of the compressive strength of concrete (N/mm2). MPa informs of how much pressure can be applied to the concrete product before it cracks or fails.
38dfb4b7-9dd9-4856-b2ec-1be71490a828 | treatment of sewage sludge, 70% water, WWT, WW from pig iron production, municipal incineration | GLO | 2006 - 2022 | ordinary transforming activity | Waste Treatment & Recycling | 3821:Treatment and disposal of non-hazardous waste | E - Water supply; sewerage, waste management and remediation activities | 13d4a7c7-88b3-479c-b57c-1f6a22f0a24d | ReferenceProduct | sewage sludge, 70% water, WWT, WW from pig iron production | 39920: Sewage sludge | kg | 'sewage sludge, 70% water, WWT, WW from pig iron production' is a liquid waste under the category of industrial wastes. This sewage sludge is produced exclusively in the wastewater treatment of 'WW from pig iron production'. The composition of the sewage sludge, is specific to and dependent on the original composition of 'WW from pig iron production'. 'sewage sludge, 70% water, WWT, WW from pig iron production' contain the following fractions: 100% sewage sludge with 70% water content. By the database default (and per unit of reference product),'sewage sludge, 70% water, WWT, WW from pig iron production' has 70% water on wet mass basis (30% dry matter) and Carbon present is of only fossil origin (6.84% on a dry matter basis). It has a higher heating value of 1.35 MJ/kg . This kind of by-product (recyclable or waste) is generated in a specific treatment process, and as such is not intended to be used as for modelling waste outputs from other activities. In the ecoinvent database, treatment option/s for this by-product include: thermal (municipal incineration). Based on the aforementioned treatments, this by-product receives, it is a non-hazardous waste. This by-product can be modelled on two levels: treatment activity and market activity. The former one refers to the specific technology treating the by-product while the latter level represents a mix of treatments. Users are encouraged to inspect the modelling assumptions of the treatment activities and when selecting the market to additionally inspect the treatment mix. Collection and transportation of this by-product is accounted in the respective market activity, users are advised to inspect and modify the average transportation distances for a case specific modelling. 'sewage sludge, 70% water, WWT, WW from pig iron production' is a liquid waste under the category of industrial wastes. This sewage sludge is produced exclusively in the wastewater treatment of 'WW from pig iron production'. The composition of the sewage sludge, is specific to and dependent on the original composition of 'WW from pig iron production'. 'sewage sludge, 70% water, WWT, WW from pig iron production' contain the following fractions: 100% sewage sludge with 70% water content. By the database default (and per unit of reference product),'sewage sludge, 70% water, WWT, WW from pig iron production' has 70% water on wet mass basis (30% dry matter) and Carbon present is of only fossil origin (6.84% on a dry matter basis). It has a higher heating value of 1.35 MJ/kg . This kind of by-product (recyclable or waste) is generated in a specific treatment process, and as such is not intended to be used as for modelling waste outputs from other activities. In the ecoinvent database, treatment option/s for this by-product include: thermal (municipal incineration). Based on the aforementioned treatments, this by-product receives, it is a non-hazardous waste. This by-product can be modelled on two levels: treatment activity and market activity. The former one refers to the specific technology treating the by-product while the latter level represents a mix of treatments. Users are encouraged to inspect the modelling assumptions of the treatment activities and when selecting the market to additionally inspect the treatment mix. Collection and transportation of this by-product is accounted in the respective market activity, users are advised to inspect and modify the average transportation distances for a case specific modelling.
38dfb4b7-9dd9-4856-b2ec-1be71490a828 | treatment of sewage sludge, 70% water, WWT, WW from pig iron production, municipal incineration | GLO | 2006 - 2022 | ordinary transforming activity | Waste Treatment & Recycling | 3821:Treatment and disposal of non-hazardous waste | E - Water supply; sewerage, waste management and remediation activities | 332485f5-12a7-4bd8-95bb-288d31fafe3d | ByProduct | bottom ash, MSWI-WWT, WW from pig iron production | 3932: Ash and residue (except from the manufacture of iron or steel), containing metals or metallic compounds, except[…] | kg | 'bottom ash, MSWI-WWT, WW from pig iron production' is a solid waste under the category of industrial wastes. This bottom ash is produced exclusively in the incineration of 'sewage sludge, 70% water, WWT, WW from pig iron production' that in turn is produced exclusively from the wastewater treatment of 'WW from pig iron production'. The composition of the bottom ash, is specific and dependent on the original composition of 'WW from pig iron production' 'bottom ash, MSWI-WWT, WW from pig iron production' contain the following fractions: 100% bottom ash. By the database default (and per unit of reference product),'bottom ash, MSWI-WWT, WW from pig iron production' has 16.3857% water on wet mass basis (85.9212% dry matter) and Carbon present is of only fossil origin (0.07% on a dry matter basis). It has no heating value. This kind of by-product (recyclable or waste) is generated in a specific treatment process, and as such is not intended to be used as for modelling waste outputs from other activities. In the ecoinvent database, treatment option/s for this by-product include: deposition (slag landfill). Based on the aforementioned treatments, this by-product receives, it is a non-hazardous waste. This by-product can be modelled on two levels: treatment activity and market activity. The former one refers to the specific technology treating the by-product while the latter level represents a mix of treatments. Users are encouraged to inspect the modelling assumptions of the treatment activities and when selecting the market to additionally inspect the treatment mix. Collection and transportation of this by-product is accounted in the respective market activity, users are advised to inspect and modify the average transportation distances for a case specific modelling. 'bottom ash, MSWI-WWT, WW from pig iron production' is a solid waste under the category of industrial wastes. This bottom ash is produced exclusively in the incineration of 'sewage sludge, 70% water, WWT, WW from pig iron production' that in turn is produced exclusively from the wastewater treatment of 'WW from pig iron production'. The composition of the bottom ash, is specific and dependent on the original composition of 'WW from pig iron production' 'bottom ash, MSWI-WWT, WW from pig iron production' contain the following fractions: 100% bottom ash. By the database default (and per unit of reference product),'bottom ash, MSWI-WWT, WW from pig iron production' has 16.3857% water on wet mass basis (85.9212% dry matter) and Carbon present is of only fossil origin (0.07% on a dry matter basis). It has no heating value. This kind of by-product (recyclable or waste) is generated in a specific treatment process, and as such is not intended to be used as for modelling waste outputs from other activities. In the ecoinvent database, treatment option/s for this by-product include: deposition (slag landfill). Based on the aforementioned treatments, this by-product receives, it is a non-hazardous waste. This by-product can be modelled on two levels: treatment activity and market activity. The former one refers to the specific technology treating the by-product while the latter level represents a mix of treatments. Users are encouraged to inspect the modelling assumptions of the treatment activities and when selecting the market to additionally inspect the treatment mix. Collection and transportation of this by-product is accounted in the respective market activity, users are advised to inspect and modify the average transportation distances for a case specific modelling.
38dfb4b7-9dd9-4856-b2ec-1be71490a828 | treatment of sewage sludge, 70% water, WWT, WW from pig iron production, municipal incineration | GLO | 2006 - 2022 | ordinary transforming activity | Waste Treatment & Recycling | 3821:Treatment and disposal of non-hazardous waste | E - Water supply; sewerage, waste management and remediation activities | 9c76a11f-ac9b-4931-ad1d-82463634fe89 | ByProduct | residues, MSWI-WWT, WW from pig iron production | 3932: Ash and residue (except from the manufacture of iron or steel), containing metals or metallic compounds, except[…] | kg | 'residues, MSWI-WWT, WW from pig iron production' is a solid waste under the category of industrial wastes. These residues are produced exclusively in the incineration of 'sewage sludge, 70% water, WWT, WW from pig iron production' that in turn is produced exclusively from the wastewater treatment of 'WW from pig iron production'. The composition of the residues, is specific and dependent on the original composition of 'WW from pig iron production'. 'residues, MSWI-WWT, WW from pig iron production' contain the following fractions: 100% incineration residues. By the database default (and per unit of reference product),'residues, MSWI-WWT, WW from pig iron production' has 0% water on wet mass basis (100% dry matter) and Carbon present is of only fossil origin (0.02% on a dry matter basis). It has no heating value. This kind of by-product (recyclable or waste) is generated in a specific treatment process, and as such is not intended to be used as for modelling waste outputs from other activities. In the ecoinvent database, treatment option/s for this by-product include: deposition (residual material landfill). Based on the aforementioned treatments, this by-product receives, it is a hazardous waste. This by-product can be modelled on two levels: treatment activity and market activity. The former one refers to the specific technology treating the by-product while the latter level represents a mix of treatments. Users are encouraged to inspect the modelling assumptions of the treatment activities and when selecting the market to additionally inspect the treatment mix. Collection and transportation of this by-product is accounted in the respective market activity, users are advised to inspect and modify the average transportation distances for a case specific modelling. 'residues, MSWI-WWT, WW from pig iron production' is a solid waste under the category of industrial wastes. These residues are produced exclusively in the incineration of 'sewage sludge, 70% water, WWT, WW from pig iron production' that in turn is produced exclusively from the wastewater treatment of 'WW from pig iron production'. The composition of the residues, is specific and dependent on the original composition of 'WW from pig iron production'. 'residues, MSWI-WWT, WW from pig iron production' contain the following fractions: 100% incineration residues. By the database default (and per unit of reference product),'residues, MSWI-WWT, WW from pig iron production' has 0% water on wet mass basis (100% dry matter) and Carbon present is of only fossil origin (0.02% on a dry matter basis). It has no heating value. This kind of by-product (recyclable or waste) is generated in a specific treatment process, and as such is not intended to be used as for modelling waste outputs from other activities. In the ecoinvent database, treatment option/s for this by-product include: deposition (residual material landfill). Based on the aforementioned treatments, this by-product receives, it is a hazardous waste. This by-product can be modelled on two levels: treatment activity and market activity. The former one refers to the specific technology treating the by-product while the latter level represents a mix of treatments. Users are encouraged to inspect the modelling assumptions of the treatment activities and when selecting the market to additionally inspect the treatment mix. Collection and transportation of this by-product is accounted in the respective market activity, users are advised to inspect and modify the average transportation distances for a case specific modelling.
47cf03c9-204f-5a67-9f5a-183cf3af0661 | market for natural gas, low pressure | NL | 2000 - 2022 | market activity | Fuels | 3520:Manufacture of gas; distribution of gaseous fuels through mains | D - Electricity, gas, steam and air conditioning supply | 609fae33-2e89-4b99-8129-b1f80a6dda33 | ReferenceProduct | natural gas, low pressure | 69120: Gas distribution through mains (on own account) | m3 | ‘natural gas, low pressure' is a fossil fuel, for which a generic gross calorific value (GCV) of 40MJ/m3, a net calorific value (NCV) of 36.0 MJ/m3 and a density of 0.735kg/m3 for natural gas are applied, in line with the global statistics (referring to standard cubic meters, Sm3, measured at 15°C and 1013 mbar). It is used as a gaseous fuel and is sourced from oil and gas production and evaporation of liquid natural gas. Local distribution of natural gas for residential, commercial, and small industrial users in low-pressure networks with an overpressure below 0.1 bar. | 014493-06-2
25a9c5b8-7096-40e7-bbeb-acd82d357313 | electricity production, photovoltaic, 570kWp open ground installation, multi-Si | US-RFC | 2008 - 2022 | ordinary transforming activity | Electricity | 3510:Electric power generation, transmission and distribution | D - Electricity, gas, steam and air conditioning supply | d69294d7-8d64-4915-a896-9996a014c410 | ReferenceProduct | electricity, low voltage | 17100: Electrical energy | kWh | This product represents electrical energy measured in kWh. If electricity is taken from a market for electricity, the transmission infrastructure, country-specific losses and transformation losses (for markets for medium and low voltage) are included. Covers voltages below 1 kV.
25a9c5b8-7096-40e7-bbeb-acd82d357313 | electricity production, photovoltaic, 570kWp open ground installation, multi-Si | US-RFC | 2008 - 2022 | ordinary transforming activity | Electricity | 3510:Electric power generation, transmission and distribution | D - Electricity, gas, steam and air conditioning supply | e8a51ec1-60cb-4ead-a948-ad1142c61918 | ByProduct | wastewater, average | 39990: Other wastes n.e.c. | m3 | 'wastewater, average' is a by-product (wastewater) produced from residential sources. It is generated from a wide range of residential, industrial and commercial activities. By the database default (and per unit of reference product),'wastewater, average' has the following physicochemical characteristics: C: 0.000000043979 kg/m3 , N: 0.031015 kg/m3 , P: 0.0044833 kg/m3. This by-product can have a regional-specific composition; users are prompted to refer to the properties of this wastewater (in activities treating them) for a detailed elemental composition. This kind of by-product (wastewater) is generated from ordinary transforming activities, and as such can be considered for modelling wastewater outputs of comparable composition. In the ecoinvent database, treatment option/s for this wastewater include: wastewater treatment plant. This by-product can be modelled on two levels: treatment activity and market activity. The former one refers to the specific technology treating the by-product while the latter level represents a mix of treatments. Users are encouraged to inspect the modelling assumptions of the treatment activities and when selecting the market to additionally inspect the treatment mix. Collection and transportation of wastewater is accounted in the respective market activity with the use of sewer infrastructure; Transportation of wastewater through a sewer grid results in losses until the wastewater enters the wastewater treatment plant. Direct emissions due to those losses are considered in the market activity. Losses are regional specific and thus users are encouraged to inspect the regional modelling assumptions.
93cf2e78-63d9-480f-9e5e-80374fb55924 | corrugated board box production | US | 2014 - 2022 | ordinary transforming activity | Pulp & Paper | 1702:Manufacture of corrugated paper and paperboard and of containers of paper a | C - Manufacturing | ca213807-7c00-4537-ac8c-23d39d0f2bd5 | ReferenceProduct | corrugated board box | 32153: Cartons, boxes, cases, record sleeves and other packing containers (except bags) of paper, paperboard, cellulo[…] | kg | The product 'corrugated board box' represents a box made of corrugated board. Corrugated board consist of different types of containerboards, namely linerboard and fluting medium. Linerboard is a flat layer of board, which can be further distinguished in kraftliner and testliner, depending on whether it is of virgin or recycled origin, respectively. Fluting medium is the corrugated middle layer between a top and bottom layer of linerboard. Together all three layers constitute corrugated board. To produce corrugated board boxes, the corrugated board is cut into sheets, printed, slotted, folded, and glued. Corrugated board boxes are used for the packaging of products for protection and transportation.
93cf2e78-63d9-480f-9e5e-80374fb55924 | corrugated board box production | US | 2014 - 2022 | ordinary transforming activity | Pulp & Paper | 1702:Manufacture of corrugated paper and paperboard and of containers of paper a | C - Manufacturing | 27da8130-82ba-485c-a800-b89efdcb0491 | ByProduct | municipal solid waste | 39910: Municipal waste | kg | 'municipal solid waste' is a solid waste under the category of residential wastes. It can be sourced in many and various ways and therefore it can belong in all waste categories (commercial and institutional, industrial and construction and demolition). It is primarily generated in a wide range of activities from many different sectors. 'municipal solid waste' contain the following fractions: plastics, paper, glass, metals, organic waste, textiles and potentially others. . By the database default (and per unit of reference product),'municipal solid waste' has 22.9% water on wet mass basis (77.1% dry matter) and Carbon present is of both fossil (17.15% on a dry matter basis), and non-fossil origin (26.17% on a dry matter basis). It has a lower heating value of 11.74 MJ/kg . This kind of by-product (recyclable or waste) is generated from ordinary transforming activities, and as such can be considered for modelling waste outputs of comparable composition. In the ecoinvent database, treatment option/s for this by-product include: deposition (sanitary landfill, unsanitary landfill), thermal (municipal incineration), uncontrolled forms of disposal (open dump, open burning). Based on the aforementioned treatments, this by-product receives, it is a non-hazardous waste. In addition, this by-product is used in the following processes: clinker production; treatment of municipal solid waste, incineration. This by-product can be modelled on two levels: treatment activity and market activity. The former one refers to the specific technology treating the by-product while the latter level represents a mix of treatments. Users are encouraged to inspect the modelling assumptions of the treatment activities and when selecting the market to additionally inspect the treatment mix. Collection and transportation of this by-product is accounted in the respective market activity, users are advised to inspect and modify the average transportation distances for a case specific modelling.
93cf2e78-63d9-480f-9e5e-80374fb55924 | corrugated board box production | US | 2014 - 2022 | ordinary transforming activity | Pulp & Paper | 1702:Manufacture of corrugated paper and paperboard and of containers of paper a | C - Manufacturing | fd27af60-7b68-4549-bf35-022eacd74f93 | ByProduct | waste paperboard, sorted | 39240: Waste and scrap of paper or paperboard | kg | 'waste paperboard, sorted' is a solid waste under the category of industrial wastes. It is primarily generated in sorting of waste paperboard. 'waste paperboard, sorted' contain the following fractions: 100% sorted waste paperboard. By the database default (and per unit of reference product),'waste paperboard, sorted' has 24.3781094527363% water on wet mass basis (80.4% dry matter) and it has no Carbon content. It has a lower heating value of 15.92 MJ/kg . This kind of by-product (recyclable or waste) is generated from ordinary transforming activities, and as such can be considered for modelling waste outputs of comparable composition. In the ecoinvent database, this by-product is used in the following processes: containerboard production, fluting medium, recycled; containerboard production, fluting medium, semichemical; containerboard production, fluting medium, semichemical, 40% recycled content; containerboard production, linerboard, kraftliner; containerboard production, linerboard, testliner; folding boxboard carton production; white lined chipboard carton production. This by-product can be modelled on two levels: treatment activity and market activity. The former one refers to the specific technology treating the by-product while the latter level represents a mix of treatments. Users are encouraged to inspect the modelling assumptions of the treatment activities and when selecting the market to additionally inspect the treatment mix. Collection and transportation of this by-product is accounted in the respective market activity, users are advised to inspect and modify the average transportation distances for a case specific modelling.
93cf2e78-63d9-480f-9e5e-80374fb55924 | corrugated board box production | US | 2014 - 2022 | ordinary transforming activity | Pulp & Paper | 1702:Manufacture of corrugated paper and paperboard and of containers of paper a | C - Manufacturing | e8a51ec1-60cb-4ead-a948-ad1142c61918 | ByProduct | wastewater, average | 39990: Other wastes n.e.c. | m3 | 'wastewater, average' is a by-product (wastewater) produced from residential sources. It is generated from a wide range of residential, industrial and commercial activities. By the database default (and per unit of reference product),'wastewater, average' has the following physicochemical characteristics: C: 0.000000043979 kg/m3 , N: 0.031015 kg/m3 , P: 0.0044833 kg/m3. This by-product can have a regional-specific composition; users are prompted to refer to the properties of this wastewater (in activities treating them) for a detailed elemental composition. This kind of by-product (wastewater) is generated from ordinary transforming activities, and as such can be considered for modelling wastewater outputs of comparable composition. In the ecoinvent database, treatment option/s for this wastewater include: wastewater treatment plant. This by-product can be modelled on two levels: treatment activity and market activity. The former one refers to the specific technology treating the by-product while the latter level represents a mix of treatments. Users are encouraged to inspect the modelling assumptions of the treatment activities and when selecting the market to additionally inspect the treatment mix. Collection and transportation of wastewater is accounted in the respective market activity with the use of sewer infrastructure; Transportation of wastewater through a sewer grid results in losses until the wastewater enters the wastewater treatment plant. Direct emissions due to those losses are considered in the market activity. Losses are regional specific and thus users are encouraged to inspect the regional modelling assumptions.
0b485746-8c2a-40c1-b3f7-5446495e83bd | electricity, medium voltage, municipal waste incineration, import from Germany | CH | 2021 - 2022 | ordinary transforming activity | Electricity | 3510:Electric power generation, transmission and distribution | D - Electricity, gas, steam and air conditioning supply | 759b89bd-3aa6-42ad-b767-5bb9ef5d331d | ReferenceProduct | electricity, medium voltage | 17100: Electrical energy | kWh | This product represents electrical energy measured in kWh. If electricity is taken from a market for electricity, the transmission infrastructure, country-specific losses and transformation losses (for markets for medium and low voltage) are included. Covers voltages between 1kV and 24 kV.
1294ad68-0ec2-52a1-a1f6-64fef277df35 | market for inorganic potassium fertiliser, as K2O | PL | 2016 - 2022 | market activity | Agriculture & Animal Husbandry | 0161:Support activities for crop production | A - Agriculture, forestry and fishing | 7c4dafff-fe18-45c0-92e4-857950032abb | ReferenceProduct | inorganic potassium fertiliser, as K2O | 3463: Mineral or chemical fertilizers, potassic | kg | 'inorganic potassium fertiliser, as K2O' is an inorganic substance with a CAS no. : . It is called 'which is supplying the nutrient of Potassium to the plants' under IUPAC naming and its molecular formula is: . It is mostly solid (else liquid) under normal conditions of temperature and pressure. The product represents an equivalent form of Potassium that is present in the fertiliser and is expressed as a mass of pure potassium oxide (K2O). Modelling this substance in a solution requires the user to add the solvent of their choice in their models. There is no publicly available information about the consumption of this substance on a consumer level. There is no publicly available information about the consumption of this substance on industrial sites. Based on EU regulations (REGULATION (EU) 2019/1009), if this substance would be used as fertiliser, it could be labelled as N-P-K of: the N-P-K can vary depending on the fertiliser.
d598cf4d-f2c1-484f-96b0-4fe4c9880b0c | market for electricity, low voltage | CN-NCGC | 2020 - 2022 | market activity | Electricity | 3510:Electric power generation, transmission and distribution | D - Electricity, gas, steam and air conditioning supply | d69294d7-8d64-4915-a896-9996a014c410 | ReferenceProduct | electricity, low voltage | 17100: Electrical energy | kWh | This product represents electrical energy measured in kWh. If electricity is taken from a market for electricity, the transmission infrastructure, country-specific losses and transformation losses (for markets for medium and low voltage) are included. Covers voltages below 1 kV.
7e805106-2991-4f97-856f-be008de5c7b8 | electricity production, lignite | CA-SK | 1980 - 2022 | ordinary transforming activity | Electricity | 3510:Electric power generation, transmission and distribution | D - Electricity, gas, steam and air conditioning supply | 66c93e71-f32b-4591-901c-55395db5c132 | ReferenceProduct | electricity, high voltage | 17100: Electrical energy | kWh | This product represents electrical energy measured in kWh. If electricity is taken from a market for electricity, the transmission infrastructure, country-specific losses and transformation losses (for markets for medium and low voltage) are included. Covers voltages above 24 kV.
7e805106-2991-4f97-856f-be008de5c7b8 | electricity production, lignite | CA-SK | 1980 - 2022 | ordinary transforming activity | Electricity | 3510:Electric power generation, transmission and distribution | D - Electricity, gas, steam and air conditioning supply | d0ecfe06-9a51-4bf0-95c5-7e91e84539bb | ByProduct | lignite ash | 39: Wastes or scraps | kg | 'lignite ash' is a solid waste under the category of industrial wastes. It is primarily generated in electricity and heat production. 'lignite ash' contain the following fractions: 100% lignite ash. By the database default (and per unit of reference product),'lignite ash' has 0% water on wet mass basis (100% dry matter) and it has no Carbon content. It has no heating value. This kind of by-product (recyclable or waste) is generated from ordinary transforming activities, and as such can be considered for modelling waste outputs of comparable composition. In the ecoinvent database, treatment option/s for this by-product include: deposition (opencast refill, sanitary landfill), thermal (municipal incineration). Based on the aforementioned treatments this by-product receives, it can be both a hazardous and a non-hazardous waste. This by-product can be modelled on two levels: treatment activity and market activity. The former one refers to the specific technology treating the by-product while the latter level represents a mix of treatments. Users are encouraged to inspect the modelling assumptions of the treatment activities and when selecting the market to additionally inspect the treatment mix. Collection and transportation of this by-product is accounted in the respective market activity, users are advised to inspect and modify the average transportation distances for a case specific modelling.
7e805106-2991-4f97-856f-be008de5c7b8 | electricity production, lignite | CA-SK | 1980 - 2022 | ordinary transforming activity | Electricity | 3510:Electric power generation, transmission and distribution | D - Electricity, gas, steam and air conditioning supply | cbe9c9dc-9b5e-40c0-a513-2db2d42e1b1f | ByProduct | residue from cooling tower | 39: Wastes or scraps | kg | 'residue from cooling tower' is a solid waste under the category of industrial wastes. It is primarily generated in chemicals production and heat and electricity production. 'residue from cooling tower' contain the following fractions: 100% cooling tower residue. By the database default (and per unit of reference product),'residue from cooling tower' has 30% water on wet mass basis (70% dry matter) and Carbon present is of only fossil origin (5.44% on a dry matter basis). It has no heating value. This kind of by-product (recyclable or waste) is generated from ordinary transforming activities, and as such can be considered for modelling waste outputs of comparable composition. In the ecoinvent database, treatment option/s for this by-product include: deposition (sanitary landfill). Based on the aforementioned treatments, this by-product receives, it is a non-hazardous waste. This by-product can be modelled on two levels: treatment activity and market activity. The former one refers to the specific technology treating the by-product while the latter level represents a mix of treatments. Users are encouraged to inspect the modelling assumptions of the treatment activities and when selecting the market to additionally inspect the treatment mix. Collection and transportation of this by-product is accounted in the respective market activity, users are advised to inspect and modify the average transportation distances for a case specific modelling.
17745d70-9ca2-4c1c-b20a-b61e4b9a5b12 | treatment of steel in car shredder residue, municipal incineration | CH | 1994 - 2022 | ordinary transforming activity | Waste Treatment & Recycling; Metals | 3821:Treatment and disposal of non-hazardous waste | E - Water supply; sewerage, waste management and remediation activities | 9faff831-114e-44fd-a77e-90eada520e81 | ReferenceProduct | steel in car shredder residue | 39310: Slag, dross, scalings and other waste from the manufacture of iron or steel | kg | 'steel in car shredder residue' is a solid waste under the category of industrial wastes. It can be sourced in many and various ways and therefore it can belong in the following waste categories: construction and demolition. It is primarily generated in automotive shredding treatment process, steel processing and trellis system construction. 'steel in car shredder residue' contain the following fractions: 50% steel in Automotive Shredder Residue (ASR) burnable and 50% steel in ASR inert. By the database default (and per unit of reference product),'steel in car shredder residue' has 0% water on wet mass basis (100% dry matter) and it has no Carbon content. It has no heating value. This kind of by-product (recyclable or waste) is generated from ordinary transforming activities, and as such can be considered for modelling waste outputs of comparable composition. In the ecoinvent database, treatment option/s for this by-product include: thermal (municipal incineration). Based on the aforementioned treatments, this by-product receives, it is a non-hazardous waste. This by-product can be modelled on two levels: treatment activity and market activity. The former one refers to the specific technology treating the by-product while the latter level represents a mix of treatments. Users are encouraged to inspect the modelling assumptions of the treatment activities and when selecting the market to additionally inspect the treatment mix. Collection and transportation of this by-product is accounted in the respective market activity, users are advised to inspect and modify the average transportation distances for a case specific modelling. | 007439-89-6
17745d70-9ca2-4c1c-b20a-b61e4b9a5b12 | treatment of steel in car shredder residue, municipal incineration | CH | 1994 - 2022 | ordinary transforming activity | Waste Treatment & Recycling; Metals | 3821:Treatment and disposal of non-hazardous waste | E - Water supply; sewerage, waste management and remediation activities | 7f6bb533-2d3c-43a6-ac60-6eef299d7c52 | ByProduct | waste cement, hydrated | 39: Wastes or scraps | kg | 'waste cement, hydrated' is a solid waste under the category of construction and demolition wastes. It is primarily generated in construction and demolition of building infrastructure. 'waste cement, hydrated' contain the following fractions: 100% cement hydrated. By the database default (and per unit of reference product),'waste cement, hydrated' has 0% water on wet mass basis (100% dry matter) and it has no Carbon content. It has no heating value. This kind of by-product (recyclable or waste) is generated from ordinary transforming activities, and as such can be considered for modelling waste outputs of comparable composition. In the ecoinvent database, treatment option/s for this by-product include: deposition (residual material landfill). Based on the aforementioned treatments, this by-product receives, it is a hazardous waste. This by-product can be modelled on two levels: treatment activity and market activity. The former one refers to the specific technology treating the by-product while the latter level represents a mix of treatments. Users are encouraged to inspect the modelling assumptions of the treatment activities and when selecting the market to additionally inspect the treatment mix. Collection and transportation of this by-product is accounted in the respective market activity, users are advised to inspect and modify the average transportation distances for a case specific modelling.
8776f0a6-30d9-43ed-8f2f-47d7dd48d8ca | soybean seed production, for sowing | GLO | 1999 - 2022 | ordinary transforming activity | Agriculture & Animal Husbandry | 0164:Seed processing for propagation | A - Agriculture, forestry and fishing | d3debd6d-2e09-4291-accc-f2dfd748aee9 | ReferenceProduct | soybean seed, for sowing | 01411: Soya beans, seed for planting | kg | The product 'soybean seed, for sowing' is a seed. It is an annual crop. This seed product is used for plant propagation. The seed produced at the farm is transported to the processing centre, treated (pre-cleaning, cleaning, eventually drying, chemical dressing (for integrated production) and bag filling), stored and afterwards transported to the regional storage centre.
b1c5872d-dbc1-4834-8af6-e9c2731b1582 | market for land tenure, arable land, measured as carbon net primary productivity, annual crop | HU | 2010 - 2022 | market activity | Land Use | 0161:Support activities for crop production | A - Agriculture, forestry and fishing | 4c2bb0f0-422d-4fb3-bcfe-a36ef1b55874 | ReferenceProduct | land tenure, arable land, measured as carbon net primary productivity, annual crop | 7: Financial and related services; real estate services; and rental and leasing services | kg | This is delivering the service of converting one type of land into another. Specifically here converting land to be used for annual crop production. The service models the changes in carbon stocks due to the transformation of land. It is measured as kg of C net primary productvity (NPP) and represents the amount of land transformed to produce this NPP. There are five types of land (primary forest, secondary forest, grassland, annual crop and perennial crop) that are converted into land that is meant to be used for annual crop production. In a market, the mix of land tenure is country specific and thus users are prompted to inspect the regional composition for the specific land types converted into land for annual crop production.
cb720a6c-3bd7-41fa-9b9e-7295cd3d56a7 | market for waste polyethylene/polypropylene product | GLO | 2011 - 2022 | market activity | Waste Treatment & Recycling | 3821:Treatment and disposal of non-hazardous waste | E - Water supply; sewerage, waste management and remediation activities | 5bf224ae-3af5-4eb2-9493-330c16472ca2 | ReferenceProduct | waste polyethylene/polypropylene product | 39270: Waste, parings and scrap of plastics | kg | 'waste polyethylene/polypropylene product' is a solid waste under the category of construction and demolition wastes. It can be sourced in many and various ways and therefore it can belong in the following waste categories: industrial. It is primarily generated in construction of building infrastructure and different industrial activities like production of mattresses, turbines, pumps, etc. 'waste polyethylene/polypropylene product' contain the following fractions: 100% waste polyethylene/polypropylene. By the database default (and per unit of reference product),'waste polyethylene/polypropylene product' has 15.3% water on wet mass basis (84.7% dry matter) and Carbon present is of only fossil origin (74.8% on a dry matter basis). It has a lower heating value of 42.47 MJ/kg . This kind of by-product (recyclable or waste) is generated from ordinary transforming activities, and as such can be considered for modelling waste outputs of comparable composition. In the ecoinvent database, this by-product is used in the following processes: treatment of waste polyethylene/polypropylene product, collection for final disposal. Based on the aforementioned treatments, this by-product receives, it is a non-hazardous waste. This by-product can be modelled on two levels: treatment activity and market activity. The former one refers to the specific technology treating the by-product while the latter level represents a mix of treatments. Users are encouraged to inspect the modelling assumptions of the treatment activities and when selecting the market to additionally inspect the treatment mix. Collection and transportation of this by-product is accounted in the respective market activity, users are advised to inspect and modify the average transportation distances for a case specific modelling.
ecafadcd-bef6-4507-a7d4-abfa11a3f808 | treatment of waste paperboard, open dump, moist infiltration class (300mm) | GLO | 2006 - 2022 | ordinary transforming activity | Waste Treatment & Recycling | 3821:Treatment and disposal of non-hazardous waste | E - Water supply; sewerage, waste management and remediation activities | 42baed81-24d1-4aed-a120-cc7d35ddac10 | ReferenceProduct | waste paperboard | 39240: Waste and scrap of paper or paperboard | kg | 'waste paperboard' is a solid waste under the category of industrial wastes. It is primarily generated in a wide range of production activities in many different sectors. 'waste paperboard' contain the following fractions: 100% waste paperboard. By the database default (and per unit of reference product),'waste paperboard' has 19.6% water on wet mass basis (80.4% dry matter) and Carbon present is of only non-fossil origin (48.33% on a dry matter basis). It has a lower heating value of 15.92 MJ/kg . This kind of by-product (recyclable or waste) is generated from ordinary transforming activities, and as such can be considered for modelling waste outputs of comparable composition. In the ecoinvent database, treatment option/s for this by-product include: deposition (inert material landfill, sanitary landfill, unsanitary landfill), thermal (municipal incineration), uncontrolled forms of disposal (open dump, open burning). Based on the aforementioned treatments, this by-product receives, it is a non-hazardous waste. This by-product can be modelled on two levels: treatment activity and market activity. The former one refers to the specific technology treating the by-product while the latter level represents a mix of treatments. Users are encouraged to inspect the modelling assumptions of the treatment activities and when selecting the market to additionally inspect the treatment mix. Collection and transportation of this by-product is accounted in the respective market activity, users are advised to inspect and modify the average transportation distances for a case specific modelling.
770fb784-60d8-5ac5-91eb-ccdb2f014481 | sulfuric acid production | GLO | 2000 - 2022 | ordinary transforming activity | Chemicals | 2012:Manufacture of fertilizers and nitrogen compounds | C - Manufacturing | 9d63da75-8289-4b96-a900-67ec3bd40a16 | ReferenceProduct | sulfuric acid | 34231: Chemical elements n.e.c.; inorganic acids except phosphoric, nitric and sulphonitric; inorganic oxygen compoun[…] | kg | sulfuric acid' is an inorganic substance with a CAS no. : 007664-93-9. It is called 'sulfuric acid' under IUPAC naming and its molecular formula is: H2O4S. It is liquid under normal conditions of temperature and pressure and appears in odourless form. It is modelled as a pure substance. Modelling this substance in a solution requires the user to add the solvent of their choice in their models. On a consumer level, is used in the following products: pH regulators and water treatment products, washing & cleaning products, metal surface treatment products, electrolytes for batteries and laboratory chemicals. On industrial sites, the substance is used for the manufacture of products in the following sectors: mining. This substance is used for the manufacture of: chemicals, metals, pulp, paper and paper products, food products and fabricated metal products. | 007664-93-9
770fb784-60d8-5ac5-91eb-ccdb2f014481 | sulfuric acid production | GLO | 2000 - 2022 | ordinary transforming activity | Chemicals | 2012:Manufacture of fertilizers and nitrogen compounds | C - Manufacturing | 27da8130-82ba-485c-a800-b89efdcb0491 | ByProduct | municipal solid waste | 39910: Municipal waste | kg | 'municipal solid waste' is a solid waste under the category of residential wastes. It can be sourced in many and various ways and therefore it can belong in all waste categories (commercial and institutional, industrial and construction and demolition). It is primarily generated in a wide range of activities from many different sectors. 'municipal solid waste' contain the following fractions: plastics, paper, glass, metals, organic waste, textiles and potentially others. . By the database default (and per unit of reference product),'municipal solid waste' has 22.9% water on wet mass basis (77.1% dry matter) and Carbon present is of both fossil (17.15% on a dry matter basis), and non-fossil origin (26.17% on a dry matter basis). It has a lower heating value of 11.74 MJ/kg . This kind of by-product (recyclable or waste) is generated from ordinary transforming activities, and as such can be considered for modelling waste outputs of comparable composition. In the ecoinvent database, treatment option/s for this by-product include: deposition (sanitary landfill, unsanitary landfill), thermal (municipal incineration), uncontrolled forms of disposal (open dump, open burning). Based on the aforementioned treatments, this by-product receives, it is a non-hazardous waste. In addition, this by-product is used in the following processes: clinker production; treatment of municipal solid waste, incineration. This by-product can be modelled on two levels: treatment activity and market activity. The former one refers to the specific technology treating the by-product while the latter level represents a mix of treatments. Users are encouraged to inspect the modelling assumptions of the treatment activities and when selecting the market to additionally inspect the treatment mix. Collection and transportation of this by-product is accounted in the respective market activity, users are advised to inspect and modify the average transportation distances for a case specific modelling.
770fb784-60d8-5ac5-91eb-ccdb2f014481 | sulfuric acid production | GLO | 2000 - 2022 | ordinary transforming activity | Chemicals | 2012:Manufacture of fertilizers and nitrogen compounds | C - Manufacturing | bd20be8e-9b7a-4391-980f-4ecf8f2867be | ByProduct | steam, in chemical industry | 17300: Steam and hot water | kg | 'steam, in chemical industry' is a gaseous fuel used for 'heating in the chemical industry (energy content of 2.75 MJ/kg). | 007732-18-5
71d830ef-8288-516b-ab00-01755d45a0d5 | natural gas, high pressure, import from RU | TR | 2000 - 2022 | ordinary transforming activity | Fuels | 3520:Manufacture of gas; distribution of gaseous fuels through mains | D - Electricity, gas, steam and air conditioning supply | a9007f10-7e39-4d50-8f4a-d6d03ce3d673 | ReferenceProduct | natural gas, high pressure | 12020: Natural gas, liquefied or in the gaseous state | m3 | ‘natural gas, high pressure' is a fossil fuel, for which a generic gross calorific value (GCV) of 40MJ/m3, a net calorific value (NCV) of 36.0 MJ/m3 and a density of 0.735kg/m3 for natural gas are applied, in line with the global statistics (referring to standard cubic meters, Sm3, measured at 15°C and 1013 mbar). It is used as a gaseous fuel and is sourced from oil and gas production and evaporation of liquid natural gas. The initial overpressure of the gas is 1-5 bar (1000-5000 hPa). Natural gas supplied at high pressure is predominantly used by large consumers, e.g., power plants and industries. | 014493-06-2
992c5d74-b20d-51b3-8fb0-e2fca3e6d5fd | peanut production, reduced tillage | BR-SP | 2020 - 2022 | ordinary transforming activity | Agriculture & Animal Husbandry | 0111:Growing of cereals (except rice), leguminous crops and oil seeds | A - Agriculture, forestry and fishing | a578a3e7-fcbb-4662-8e6b-85b05fe8e310 | ReferenceProduct | peanut | 01422: Groundnuts, in shell | kg | The product 'peanut' is a vegetable. It is an annual crop.
63b4b9ee-e0f8-52cc-ac8b-f6a15ef74ac7 | market for electricity, high voltage | TN | 2014 - 2022 | market activity | Electricity | 3510:Electric power generation, transmission and distribution | D - Electricity, gas, steam and air conditioning supply | 66c93e71-f32b-4591-901c-55395db5c132 | ReferenceProduct | electricity, high voltage | 17100: Electrical energy | kWh | This product represents electrical energy measured in kWh. If electricity is taken from a market for electricity, the transmission infrastructure, country-specific losses and transformation losses (for markets for medium and low voltage) are included. Covers voltages above 24 kV.
8b8bf0b3-0160-47c3-94f7-b9ff985f2ef8 | vinyl acetate production | RER | 2000 - 2022 | ordinary transforming activity | Chemicals | 2013:Manufacture of plastics and synthetic rubber in primary forms | C - Manufacturing | dd65feb0-363f-4785-9084-9083e570451f | ReferenceProduct | vinyl acetate | 34790: Other plastics in primary forms; ion exchangers | kg | vinyl acetate', is a plastic product of fossil origin. It is a precursor substance meant to be used for the further production of plastics. It is liquid under normal conditions of temperature and pressure, colourless with a pleasant, fruity odour. The product is used in the following applications and sectors: adhesives and sealants, cosmetics and personal care products, air care products, fillers, putties, plasters, modelling clay and polymers. | 000108-05-4
0cf86095-0e46-41ad-8e26-4456e5a5871d | electricity production, solar tower power plant, 20 MW | US-WECC | 2010 - 2022 | ordinary transforming activity | Electricity | 3510:Electric power generation, transmission and distribution | D - Electricity, gas, steam and air conditioning supply | 66c93e71-f32b-4591-901c-55395db5c132 | ReferenceProduct | electricity, high voltage | 17100: Electrical energy | kWh | This product represents electrical energy measured in kWh. If electricity is taken from a market for electricity, the transmission infrastructure, country-specific losses and transformation losses (for markets for medium and low voltage) are included. Covers voltages above 24 kV.
71c408d5-05c0-5d2a-80cb-f78b62507b95 | market for phosphate rock, beneficiated | RER | 2016 - 2022 | market activity | Minerals; Agriculture & Animal Husbandry | 0891:Mining of chemical and fertilizer minerals | B - Mining and quarrying | 6dc5955e-e2a6-4fd5-845d-63df2e29ecaa | ReferenceProduct | phosphate rock, beneficiated | 34629: Other phosphatic fertilizers, n.e.c. | kg | 'phosphate rock, beneficiated' is an inorganic substance with a CAS no. : 001306-05-4. It is called 'pentacalcium;fluoride;triphosphate' under IUPAC naming and its molecular formula is: Ca5FO12P3. It is solid under normal conditions of temperature and pressure with no information available about its odor. Rock phosphate has a phosphorus content of 32% P2O5 Modelling this substance in a solution requires the user to add the solvent of their choice in their models. There is no publicly available information about the consumption of this substance on a consumer level. On industrial sites, the substance is used for the manufacture of products in the following sectors: mainly used as a raw material for the production of phosphorous fertilisers. Based on EU regulations (REGULATION (EU) 2019/1009), if this substance would be used as fertiliser, it could be labelled as N-P-K of: (0-14-0). | 001306-05-4
08c36c57-4ec8-4483-9382-0adcfe29d1d4 | market for door, outer, wood-aluminium | GLO | 2011 - 2022 | market activity | Infrastructure & Machinery; Wood | 2511:Manufacture of structural metal products | C - Manufacturing | 998b299a-be0c-4cca-8db5-8363d1594171 | ReferenceProduct | door, outer, wood-aluminium | 42120: Doors, windows and their frames and thresholds for doors, of iron, steel or aluminium | m2 | This is an infrastructure, representing the product of door, outer made by steel, wood and aluminium. The infrastructure represents an average entrance door of a one-family house that has a life time for the door frame of 60 years and for the door leaf of 30 years. The production includes input materials, energy consumption, emissions, production infrastructure, decommission and the processes for the installation.
0985a8fe-9fd1-51ba-938f-b288201e7be8 | liquefied petroleum gas production, petroleum refinery operation | CO | 2014 - 2022 | ordinary transforming activity | Fuels | 1920:Manufacture of refined petroleum products | C - Manufacturing | 9d447e1a-a41a-43ac-b374-d0fc6dcb61df | ReferenceProduct | liquefied petroleum gas | 334: Petroleum gases and other gaseous hydrocarbons, except natural gas | kg | liquefied petroleum gas' is a fossil fuel with a calorific value of 45.5 MJ/kg. It is used as a liquid fuel and is sourced from petroleum refineries. Its main applications are in the following sectors: domestic cooking and heating and automotive fuel. | 068476-85-7
0985a8fe-9fd1-51ba-938f-b288201e7be8 | liquefied petroleum gas production, petroleum refinery operation | CO | 2014 - 2022 | ordinary transforming activity | Fuels | 1920:Manufacture of refined petroleum products | C - Manufacturing | e5208079-1561-4537-a1f8-863db2702d0f | ByProduct | hazardous waste, for incineration | 39: Wastes or scraps | kg | 'hazardous waste, for incineration' is a solid waste under the category of industrial wastes. It can be sourced in many and various ways and therefore it can belong in all waste categories (commercial and institutional, industrial and construction and demolition). It is primarily generated in a wide range of activities in different sectors. 'hazardous waste, for incineration' contain the following fractions: 100% average hazardous waste average (e.g. soil contaminated with mineral oil, acids, solvents, emulsions with metals, oil mixtures from e.g., oil separator, non-metallic shredder residues, electrostatic precipitator ashes from waste incineration, wastes and distillation residues from organic synthesis, or road gutter sludge). By the database default (and per unit of reference product),'hazardous waste, for incineration' has 25% water on wet mass basis (75% dry matter) and Carbon present is of only fossil origin (55.47% on a dry matter basis). It has a lower heating value of 17 MJ/kg . This kind of by-product (recyclable or waste) is generated from ordinary transforming activities, and as such can be considered for modelling waste outputs of comparable composition. In the ecoinvent database, treatment option/s for this by-product include: thermal (hazardous waste incineration). Based on the aforementioned treatments, this by-product receives, it is a hazardous waste. This by-product can be modelled on two levels: treatment activity and market activity. The former one refers to the specific technology treating the by-product while the latter level represents a mix of treatments. Users are encouraged to inspect the modelling assumptions of the treatment activities and when selecting the market to additionally inspect the treatment mix. Collection and transportation of this by-product is accounted in the respective market activity, users are advised to inspect and modify the average transportation distances for a case specific modelling.
0985a8fe-9fd1-51ba-938f-b288201e7be8 | liquefied petroleum gas production, petroleum refinery operation | CO | 2014 - 2022 | ordinary transforming activity | Fuels | 1920:Manufacture of refined petroleum products | C - Manufacturing | 6047c525-49b7-4a7d-baf6-a61283e5eda9 | ByProduct | hazardous waste, for underground deposit | 39: Wastes or scraps | kg | 'hazardous waste, for underground deposit' is a solid waste under the category of industrial wastes. It can be sourced in many and various ways and therefore it can belong in all waste categories (commercial and institutional, industrial and construction and demolition). It is primarily generated in a wide range of activities in different sectors. 'hazardous waste, for underground deposit' contain the following fractions: 100% inert waste meant for underground deposit. Due to lack of data, the composition of this waste is approximated with the known fraction of the municipal solid waste incineration residues. By the database default (and per unit of reference product),'hazardous waste, for underground deposit' has 0% water on wet mass basis (100% dry matter) and Carbon present is of only fossil origin (55.47% on a dry matter basis). It has no heating value. This kind of by-product (recyclable or waste) is generated from ordinary transforming activities, and as such can be considered for modelling waste outputs of comparable composition. In the ecoinvent database, treatment option/s for this by-product include: deposition (underground deposit). Based on the aforementioned treatments, this by-product receives, it is a hazardous waste. This by-product can be modelled on two levels: treatment activity and market activity. The former one refers to the specific technology treating the by-product while the latter level represents a mix of treatments. Users are encouraged to inspect the modelling assumptions of the treatment activities and when selecting the market to additionally inspect the treatment mix. Collection and transportation of this by-product is accounted in the respective market activity, users are advised to inspect and modify the average transportation distances for a case specific modelling.
0985a8fe-9fd1-51ba-938f-b288201e7be8 | liquefied petroleum gas production, petroleum refinery operation | CO | 2014 - 2022 | ordinary transforming activity | Fuels | 1920:Manufacture of refined petroleum products | C - Manufacturing | 6de9a46d-c36d-4485-a79c-93ba2b57563b | ByProduct | refinery sludge | 39920: Sewage sludge | kg | 'refinery sludge' is a solid waste under the category of industrial wastes. It is primarily generated in fuel and mineral oil refineries. 'refinery sludge' contain the following fractions: 100% refinery sludge. By the database default (and per unit of reference product),'refinery sludge' has 89.5% water on wet mass basis (10.5% dry matter) and Carbon present is of only fossil origin (76.79% on a dry matter basis). It has a lower heating value of 2.45 MJ/kg . This kind of by-product (recyclable or waste) is generated from ordinary transforming activities, and as such can be considered for modelling waste outputs of comparable composition. In the ecoinvent database, treatment option/s for this by-product include: deposition (sanitary landfill, landfarming), thermal (hazardous waste incineration). Based on the aforementioned treatments this by-product receives, it can be both a hazardous and a non-hazardous waste. This by-product can be modelled on two levels: treatment activity and market activity. The former one refers to the specific technology treating the by-product while the latter level represents a mix of treatments. Users are encouraged to inspect the modelling assumptions of the treatment activities and when selecting the market to additionally inspect the treatment mix. Collection and transportation of this by-product is accounted in the respective market activity, users are advised to inspect and modify the average transportation distances for a case specific modelling.
0985a8fe-9fd1-51ba-938f-b288201e7be8 | liquefied petroleum gas production, petroleum refinery operation | CO | 2014 - 2022 | ordinary transforming activity | Fuels | 1920:Manufacture of refined petroleum products | C - Manufacturing | 27a9b2b8-30cd-45a6-bf1a-9c1f7afde003 | ByProduct | waste gypsum | 39: Wastes or scraps | kg | 'waste gypsum' is a solid waste under the category of industrial wastes. It is primarily generated in refinery operation of various fuels. 'waste gypsum' contain the following fractions: 100% waste gypsum. By the database default (and per unit of reference product),'waste gypsum' has 19.4% water on wet mass basis (80.6% dry matter) and it has no Carbon content. It has no heating value. This kind of by-product (recyclable or waste) is generated from ordinary transforming activities, and as such can be considered for modelling waste outputs of comparable composition. In the ecoinvent database, treatment option/s for this by-product include: deposition (inert material landfill, sanitary landfill). Based on the aforementioned treatments, this by-product receives, it is a non-hazardous waste. This by-product can be modelled on two levels: treatment activity and market activity. The former one refers to the specific technology treating the by-product while the latter level represents a mix of treatments. Users are encouraged to inspect the modelling assumptions of the treatment activities and when selecting the market to additionally inspect the treatment mix. Collection and transportation of this by-product is accounted in the respective market activity, users are advised to inspect and modify the average transportation distances for a case specific modelling. | 013397-24-5
813a4ae5-1629-449a-8d2c-3fc55e471ebf | operation, dried roughage store, cold-air dried, conventional | CH | 1994 - 2022 | ordinary transforming activity | Agriculture & Animal Husbandry | 0163:Post-harvest crop activities | A - Agriculture, forestry and fishing | 2a88d06a-8d72-483a-b47c-04b4a7c95b09 | ReferenceProduct | operation, dried roughage store, cold-air dried, conventional | 86111: Post-harvest crop services | kg | This is delivering the service of 'operation, dried roughage store, cold-air dried, conventional' referring to 1 kg of dry matter of final product of hay. It includes expenditures of infrastructure (storage facility) and electricity consumption necessary for the process. A user can employ the right amount of this process by matching the amount of dry matter (DM) in the hay he/she wishes to model with an equal amount of this process.
b01a3e57-cb67-47ac-9227-e21cc150e1b8 | water production, deionised | Europe without Switzerland | 2012 - 2022 | ordinary transforming activity | Water Supply | 3600:Water collection, treatment and supply | E - Water supply; sewerage, waste management and remediation activities | 360e2eb0-f81c-4e4b-ba6b-c7a690f31275 | ReferenceProduct | water, deionised | 18000: Natural water | kg | 'water, deionised' is an inorganic substance with a CAS no. : 007732-18-5. It is called 'dihydrogen oxide under IUPAC naming. It is characterised by being free of most mineral ions (such as iron, sodium, calcium, copper, sulphate, chloride among others).' under IUPAC naming and its molecular formula is: H2O. It is liquid under normal conditions of temperature and pressure. It is modelled as a pure substance. Modelling this substance in a solution requires the user to add the solvent of their choice in their models. There is no publicly available information about the consumption of this substance on a consumer level. On industrial sites, the substance is used for the manufacture of products in the following sectors: cooling systems, machines lubrication, cosmetic and pharmaceutical, medicine production and food processing. | 007732-18-5
b01a3e57-cb67-47ac-9227-e21cc150e1b8 | water production, deionised | Europe without Switzerland | 2012 - 2022 | ordinary transforming activity | Water Supply | 3600:Water collection, treatment and supply | E - Water supply; sewerage, waste management and remediation activities | 634c5012-e350-42e3-a4b3-f549ea3b0270 | ByProduct | sewage sludge | 39920: Sewage sludge | m3 | 'sewage sludge' is a solid waste under the category of industrial wastes. It is primarily generated in deionised water and chemicals production. 'sewage sludge' contain the following fractions: 100% average sewage sludge. By the database default (and per unit of reference product),'sewage sludge' has 95% water on wet mass basis (4.99999999999999% dry matter) and Carbon present is of only non-fossil origin (40.96% on a dry matter basis). It has no heating value. This kind of by-product (recyclable or waste) is generated from ordinary transforming activities, and as such can be considered for modelling waste outputs of comparable composition. In the ecoinvent database, treatment option/s for this by-product include: biological (anaerobic digestion). Based on the aforementioned treatments, this by-product receives, it is a non-hazardous waste. This by-product can be modelled on two levels: treatment activity and market activity. The former one refers to the specific technology treating the by-product while the latter level represents a mix of treatments. Users are encouraged to inspect the modelling assumptions of the treatment activities and when selecting the market to additionally inspect the treatment mix. Collection and transportation of this by-product is accounted in the respective market activity, users are advised to inspect and modify the average transportation distances for a case specific modelling.
b01a3e57-cb67-47ac-9227-e21cc150e1b8 | water production, deionised | Europe without Switzerland | 2012 - 2022 | ordinary transforming activity | Water Supply | 3600:Water collection, treatment and supply | E - Water supply; sewerage, waste management and remediation activities | 3055997a-d565-4c92-9a91-431801587a3b | ByProduct | wastewater, unpolluted | 39990: Other wastes n.e.c. | m3 | 'wastewater, unpolluted' is a by-product (wastewater) produced from residential sources. It is generated from a wide range of residential, industrial and commercial activities. By the database default (and per unit of reference product),'wastewater, unpolluted' has the following physicochemical characteristics: C: 0 kg/m3 , N: 0 kg/m3 , P: 0 kg/m3. This by-product can have a regional-specific composition; users are prompted to refer to the properties of this wastewater (in activities treating them) for a detailed elemental composition. This kind of by-product (wastewater) is generated from ordinary transforming activities, and as such can be considered for modelling wastewater outputs of comparable composition. In the ecoinvent database, treatment option/s for this wastewater include: wastewater treatment plant. This by-product can be modelled on two levels: treatment activity and market activity. The former one refers to the specific technology treating the by-product while the latter level represents a mix of treatments. Users are encouraged to inspect the modelling assumptions of the treatment activities and when selecting the market to additionally inspect the treatment mix. Collection and transportation of wastewater is accounted in the respective market activity with the use of sewer infrastructure; Transportation of wastewater through a sewer grid results in losses until the wastewater enters the wastewater treatment plant. Direct emissions due to those losses are considered in the market activity. Losses are regional specific and thus users are encouraged to inspect the regional modelling assumptions.
039a92be-ef17-4bad-bb23-3468140f080d | sheet rolling, aluminium | RER | 2000 - 2022 | ordinary transforming activity | Metals | 2420:Manufacture of basic precious and other non-ferrous metals | C - Manufacturing | a5309c08-cc71-402e-b870-163a09ee0742 | ReferenceProduct | sheet rolling, aluminium | 4153: Semi-finished products of aluminium or aluminium alloys | kg | 'sheet rolling, aluminium' is a product that belongs to the metal sectorl. The sheet thickness ranges from 0.2 to 6 mm. It is a direct product of a aluminium rolling process. and it is in a form of sheets. It can be used in the following applications and/or processes: aerospace industry for the skins of planes, transportation industry in the auto body sheet, packaging and construction industry in building facades.
039a92be-ef17-4bad-bb23-3468140f080d | sheet rolling, aluminium | RER | 2000 - 2022 | ordinary transforming activity | Metals | 2420:Manufacture of basic precious and other non-ferrous metals | C - Manufacturing | 6047c525-49b7-4a7d-baf6-a61283e5eda9 | ByProduct | hazardous waste, for underground deposit | 39: Wastes or scraps | kg | 'hazardous waste, for underground deposit' is a solid waste under the category of industrial wastes. It can be sourced in many and various ways and therefore it can belong in all waste categories (commercial and institutional, industrial and construction and demolition). It is primarily generated in a wide range of activities in different sectors. 'hazardous waste, for underground deposit' contain the following fractions: 100% inert waste meant for underground deposit. Due to lack of data, the composition of this waste is approximated with the known fraction of the municipal solid waste incineration residues. By the database default (and per unit of reference product),'hazardous waste, for underground deposit' has 0% water on wet mass basis (100% dry matter) and Carbon present is of only fossil origin (55.47% on a dry matter basis). It has no heating value. This kind of by-product (recyclable or waste) is generated from ordinary transforming activities, and as such can be considered for modelling waste outputs of comparable composition. In the ecoinvent database, treatment option/s for this by-product include: deposition (underground deposit). Based on the aforementioned treatments, this by-product receives, it is a hazardous waste. This by-product can be modelled on two levels: treatment activity and market activity. The former one refers to the specific technology treating the by-product while the latter level represents a mix of treatments. Users are encouraged to inspect the modelling assumptions of the treatment activities and when selecting the market to additionally inspect the treatment mix. Collection and transportation of this by-product is accounted in the respective market activity, users are advised to inspect and modify the average transportation distances for a case specific modelling.
039a92be-ef17-4bad-bb23-3468140f080d | sheet rolling, aluminium | RER | 2000 - 2022 | ordinary transforming activity | Metals | 2420:Manufacture of basic precious and other non-ferrous metals | C - Manufacturing | 27da8130-82ba-485c-a800-b89efdcb0491 | ByProduct | municipal solid waste | 39910: Municipal waste | kg | 'municipal solid waste' is a solid waste under the category of residential wastes. It can be sourced in many and various ways and therefore it can belong in all waste categories (commercial and institutional, industrial and construction and demolition). It is primarily generated in a wide range of activities from many different sectors. 'municipal solid waste' contain the following fractions: plastics, paper, glass, metals, organic waste, textiles and potentially others. . By the database default (and per unit of reference product),'municipal solid waste' has 22.9% water on wet mass basis (77.1% dry matter) and Carbon present is of both fossil (17.15% on a dry matter basis), and non-fossil origin (26.17% on a dry matter basis). It has a lower heating value of 11.74 MJ/kg . This kind of by-product (recyclable or waste) is generated from ordinary transforming activities, and as such can be considered for modelling waste outputs of comparable composition. In the ecoinvent database, treatment option/s for this by-product include: deposition (sanitary landfill, unsanitary landfill), thermal (municipal incineration), uncontrolled forms of disposal (open dump, open burning). Based on the aforementioned treatments, this by-product receives, it is a non-hazardous waste. In addition, this by-product is used in the following processes: clinker production; treatment of municipal solid waste, incineration. This by-product can be modelled on two levels: treatment activity and market activity. The former one refers to the specific technology treating the by-product while the latter level represents a mix of treatments. Users are encouraged to inspect the modelling assumptions of the treatment activities and when selecting the market to additionally inspect the treatment mix. Collection and transportation of this by-product is accounted in the respective market activity, users are advised to inspect and modify the average transportation distances for a case specific modelling.
039a92be-ef17-4bad-bb23-3468140f080d | sheet rolling, aluminium | RER | 2000 - 2022 | ordinary transforming activity | Metals | 2420:Manufacture of basic precious and other non-ferrous metals | C - Manufacturing | 618bf4eb-bee5-4d38-8e4f-78cfebf779be | ByProduct | scrap aluminium | 39363: Waste and scrap of aluminium | kg | 'scrap aluminium' is a solid waste under the category of industrial wastes. It can be sourced in many and various ways and therefore it can belong in the following waste categories: construction and demolition. It is primarily generated in a wide range of production activities in many different sectors. 'scrap aluminium' contain the following fractions: 100% aluminium. By the database default (and per unit of reference product),'scrap aluminium' has 0% water on wet mass basis (100% dry matter) and it has no Carbon content. It has no heating value. This kind of by-product (recyclable or waste) is generated from ordinary transforming activities, and as such can be considered for modelling waste outputs of comparable composition. In the ecoinvent database, treatment option/s for this by-product include: thermal (municipal incineration). Based on the aforementioned treatments, this by-product receives, it is a non-hazardous waste. This by-product can be modelled on two levels: treatment activity and market activity. The former one refers to the specific technology treating the by-product while the latter level represents a mix of treatments. Users are encouraged to inspect the modelling assumptions of the treatment activities and when selecting the market to additionally inspect the treatment mix. Collection and transportation of this by-product is accounted in the respective market activity, users are advised to inspect and modify the average transportation distances for a case specific modelling. | 007429-90-5
039a92be-ef17-4bad-bb23-3468140f080d | sheet rolling, aluminium | RER | 2000 - 2022 | ordinary transforming activity | Metals | 2420:Manufacture of basic precious and other non-ferrous metals | C - Manufacturing | 1b30b018-ac39-41f4-a9e0-92057eef8bb8 | ByProduct | waste mineral oil | 39990: Other wastes n.e.c. | kg | 'waste mineral oil' is a liquid waste under the category of industrial wastes. It is primarily generated in a wide range of industrial activities in many different sectors. 'waste mineral oil' contain the following fractions: 100% waste mineral oil. By the database default (and per unit of reference product),'waste mineral oil' has 10% water on wet mass basis (90% dry matter) and Carbon present is of only fossil origin (86.44% on a dry matter basis). It has a higher heating value of 41.8 MJ/kg . This kind of by-product (recyclable or waste) is generated from ordinary transforming activities, and as such can be considered for modelling waste outputs of comparable composition. In the ecoinvent database, treatment option/s for this by-product include: thermal (hazardous waste incineration). Based on the aforementioned treatments this by-product receives, it is a hazardous waste. In addition, this by-product is used in the following processes: clinker production. This by-product can be modelled on two levels: treatment activity and market activity. The former one refers to the specific technology treating the by-product while the latter level represents a mix of treatments. Users are encouraged to inspect the modelling assumptions of the treatment activities and when selecting the market to additionally inspect the treatment mix. Collection and transportation of this by-product is accounted in the respective market activity, users are advised to inspect and modify the average transportation distances for a case specific modelling.
248fa726-2c4f-5313-8bae-a03341e8723a | market for electricity, high voltage | US-ASCC | 2014 - 2022 | market activity | Electricity | 3510:Electric power generation, transmission and distribution | D - Electricity, gas, steam and air conditioning supply | 66c93e71-f32b-4591-901c-55395db5c132 | ReferenceProduct | electricity, high voltage | 17100: Electrical energy | kWh | This product represents electrical energy measured in kWh. If electricity is taken from a market for electricity, the transmission infrastructure, country-specific losses and transformation losses (for markets for medium and low voltage) are included. Covers voltages above 24 kV.
ced9d52f-dc11-4c6a-a588-f21b63b35d6d | market for bitumen adhesive compound, cold | GLO | 2011 - 2022 | market activity | Cement & Concrete | 2399:Manufacture of other non-metallic mineral products n.e.c. | C - Manufacturing | 7e034d72-d5bc-4f72-b2f6-9062337a2504 | ReferenceProduct | bitumen adhesive compound, cold | 37940: Bituminous mixtures based on natural and artificial stone materials and bitumen, natural asphalt or related su[…] | kg | The product "bitumen adhesive compound, cold" represents an emulsion of bitumen (> 30 % of total weight) in water (50-60%), solvent (<8 %) and emulsifier (<3%). This product is applicable in the construction building sector. Bitumen adhesive compound is used to protect roads and roofs against water intrusion.
2825ab3e-d998-4a03-ba54-acce65851ba0 | market for heat and power co-generation unit, 200kW electrical, components for heat only | GLO | 2011 - 2022 | market activity | Infrastructure & Machinery; Heat; Electricity | 4220:Construction of utility projects | F - Construction | e12a8b57-7223-4aff-8ef3-dc9836e2c7c4 | ReferenceProduct | heat and power co-generation unit, 200kW electrical, components for heat only | 431: Engines and turbines and parts thereof | unit | This is an infrastructure, representing the production of a heat and power co-generation unit, components for heat only, with an electrical output of 200 kW. The process includes all components related exclusively to heat production (heat pump, storage 10'000 l, and heating and sanitary equipment). The factor of the electrical performance class is derived from the assumed total operating time of 100,000 hours divided by the service life of the components.
087f9256-3179-4fd7-a285-fb5eaa991b3c | tap water production, conventional with biological treatment | CA-QC | 2012 - 2022 | ordinary transforming activity | Water Supply | 3600:Water collection, treatment and supply | E - Water supply; sewerage, waste management and remediation activities | c5adb1fb-872e-4446-a3bb-c4b61aa4bd45 | ReferenceProduct | tap water | 18000: Natural water | kg | This item is delivering the product of "tap water". It is generally the water that comes out of the tap, containing minerals, salts and other elements, while it is characterized as potable. It can be produced from many different methods like direct filtration treatment, ultrafiltration treatment, microstrainer treatment, microstrainer treatment, etc. It can be used in various household applications, and for a wide variety of industrial applications like fabricating, processing, washing, diluting, cooling, etc. | 007732-18-5
087f9256-3179-4fd7-a285-fb5eaa991b3c | tap water production, conventional with biological treatment | CA-QC | 2012 - 2022 | ordinary transforming activity | Water Supply | 3600:Water collection, treatment and supply | E - Water supply; sewerage, waste management and remediation activities | a1397712-3d0c-4154-b563-7b2fddfa27f9 | ByProduct | spent activated carbon, granular | 39: Wastes or scraps | kg | 'spent activated carbon, granular' is a solid waste under the category of industrial wastes. It is primarily generated in tap water treatment. 'spent activated carbon, granular' contain the following fractions: 100% granular activated carbon. By the database default (and per unit of reference product),'spent activated carbon, granular' has 3% water on wet mass basis (97% dry matter) and Carbon present is of only fossil origin (81% on a dry matter basis). It has a lower heating value of 5.65 MJ/kg . This kind of by-product (recyclable or waste) is generated from ordinary transforming activities, and as such can be considered for modelling waste outputs of comparable composition. In the ecoinvent database, this by-product is used in the following processes: treatment of spent activated carbon, granular from hard coal, reactivation. This by-product can be modelled on two levels: treatment activity and market activity. The former one refers to the specific technology treating the by-product while the latter level represents a mix of treatments. Users are encouraged to inspect the modelling assumptions of the treatment activities and when selecting the market to additionally inspect the treatment mix. Collection and transportation of this by-product is accounted in the respective market activity, users are advised to inspect and modify the average transportation distances for a case specific modelling. | 007440-44-0
087f9256-3179-4fd7-a285-fb5eaa991b3c | tap water production, conventional with biological treatment | CA-QC | 2012 - 2022 | ordinary transforming activity | Water Supply | 3600:Water collection, treatment and supply | E - Water supply; sewerage, waste management and remediation activities | 3055997a-d565-4c92-9a91-431801587a3b | ByProduct | wastewater, unpolluted | 39990: Other wastes n.e.c. | m3 | 'wastewater, unpolluted' is a by-product (wastewater) produced from residential sources. It is generated from a wide range of residential, industrial and commercial activities. By the database default (and per unit of reference product),'wastewater, unpolluted' has the following physicochemical characteristics: C: 0 kg/m3 , N: 0 kg/m3 , P: 0 kg/m3. This by-product can have a regional-specific composition; users are prompted to refer to the properties of this wastewater (in activities treating them) for a detailed elemental composition. This kind of by-product (wastewater) is generated from ordinary transforming activities, and as such can be considered for modelling wastewater outputs of comparable composition. In the ecoinvent database, treatment option/s for this wastewater include: wastewater treatment plant. This by-product can be modelled on two levels: treatment activity and market activity. The former one refers to the specific technology treating the by-product while the latter level represents a mix of treatments. Users are encouraged to inspect the modelling assumptions of the treatment activities and when selecting the market to additionally inspect the treatment mix. Collection and transportation of wastewater is accounted in the respective market activity with the use of sewer infrastructure; Transportation of wastewater through a sewer grid results in losses until the wastewater enters the wastewater treatment plant. Direct emissions due to those losses are considered in the market activity. Losses are regional specific and thus users are encouraged to inspect the regional modelling assumptions.
b2af4898-271b-4139-8269-dd34f43a2203 | market for bamboo pole | GLO | 2010 - 2022 | market activity | Wood | 162:Manufacture of products of wood, cork, straw and plaiting materials | C - Manufacturing | f31957b8-d8b1-4a37-8044-5c15c3440857 | ReferenceProduct | bamboo pole | 31212: Wood, continuously shaped along any of its edges or faces (including strips and friezes for parquet flooring, […] | kg | Bamboo poles are produced from bamboo culms and are usually trimmed to between 4 and 6 m, dried to a water content of u = 20 % and treated against fungi and pests using boric acid. Bamboo poles can be used directly for the construction of columns, beams, or struts and are also the main input for other bamboo-based construction materials
16f83e41-4244-4ac5-81e8-ae75bb99d19a | treatment of road wear emissions, lorry | RER | 2009 - 2022 | ordinary transforming activity | Waste Treatment & Recycling | 3821:Treatment and disposal of non-hazardous waste | E - Water supply; sewerage, waste management and remediation activities | e07508c3-a1a7-4a0b-9a57-8e15edac8c3c | ReferenceProduct | road wear emissions, lorry | 53211: Highways (except elevated highways), streets and roads | kg | 'road wear emissions, lorry' represents the non-exhaust emissions (tyre, brake and road wear) produced by 1kg road wear from road freight transport by lorry. It is handled with a treatment process because it models the removal of substances (tyre material) from the technosphere.
9bdddb16-eaa7-41e5-b8da-bcecd08f05ea | treatment of used ventilation control and wiring, central unit | CH | 2000 - 2022 | ordinary transforming activity | Waste Treatment & Recycling; Infrastructure & Machinery | 3830:Materials recovery | E - Water supply; sewerage, waste management and remediation activities | ed56de35-0741-40e3-8238-4074be1d7a24 | ReferenceProduct | used ventilation control and wiring central unit | 39990: Other wastes n.e.c. | unit | 'used ventilation control and wiring central unit' is a solid waste under the category of construction and demolition wastes. It is primarily generated in ventilation system production activities. 'used ventilation control and wiring central unit' contain the following fractions: electronic scrap and electric wiring. By the database default (and per unit of reference product),'used ventilation control and wiring central unit' has 0% water on wet mass basis (100% dry matter) and Carbon present is of both fossil (26.23% on a dry matter basis), and non-fossil origin (0% on a dry matter basis). It has no heating value. This kind of by-product (recyclable or waste) is generated from ordinary transforming activities, and as such can be considered for modelling waste outputs of comparable composition. In the ecoinvent database, this by-product is used in the following processes: treatment of used ventilation control and wiring, central unit. Based on the aforementioned treatments, this by-product receives, it is a non-hazardous waste. This by-product can be modelled on two levels: treatment activity and market activity. The former one refers to the specific technology treating the by-product while the latter level represents a mix of treatments. Users are encouraged to inspect the modelling assumptions of the treatment activities and when selecting the market to additionally inspect the treatment mix. Collection and transportation of this by-product is accounted in the respective market activity, users are advised to inspect and modify the average transportation distances for a case specific modelling.
9bdddb16-eaa7-41e5-b8da-bcecd08f05ea | treatment of used ventilation control and wiring, central unit | CH | 2000 - 2022 | ordinary transforming activity | Waste Treatment & Recycling; Infrastructure & Machinery | 3830:Materials recovery | E - Water supply; sewerage, waste management and remediation activities | 15442876-adcd-4acd-8f5b-bfca7ecab125 | ByProduct | electronics scrap from control units | 39: Wastes or scraps | kg | 'electronics scrap from control units' is a solid waste under the category of industrial wastes. It is primarily generated in end-of-life of control units. 'electronics scrap from control units' contain the following fractions: single fraction of used electronic equipment. By the database default (and per unit of reference product),'electronics scrap from control units' has 0% water on wet mass basis (100% dry matter) and Carbon present is of both fossil (33.71% on a dry matter basis), and non-fossil origin (0.01% on a dry matter basis). It has no heating value. This kind of by-product (recyclable or waste) is generated from ordinary transforming activities, and as such can be considered for modelling waste outputs of comparable composition. In the ecoinvent database, this by-product is used in the following processes: treatment of electronics scrap from control units. Based on the aforementioned treatments, this by-product receives, it is a non-hazardous waste. This by-product can be modelled on two levels: treatment activity and market activity. The former one refers to the specific technology treating the by-product while the latter level represents a mix of treatments. Users are encouraged to inspect the modelling assumptions of the treatment activities and when selecting the market to additionally inspect the treatment mix. Collection and transportation of this by-product is accounted in the respective market activity, users are advised to inspect and modify the average transportation distances for a case specific modelling.
9bdddb16-eaa7-41e5-b8da-bcecd08f05ea | treatment of used ventilation control and wiring, central unit | CH | 2000 - 2022 | ordinary transforming activity | Waste Treatment & Recycling; Infrastructure & Machinery | 3830:Materials recovery | E - Water supply; sewerage, waste management and remediation activities | 6aefd086-1942-403e-8fdf-576f32c7cd87 | ByProduct | waste electric wiring | 39: Wastes or scraps | kg | 'waste electric wiring' is a solid waste under the category of construction and demolition wastes. It is primarily generated in the photovoltaics installation process at buildings. 'waste electric wiring' contain the following fractions: 61.5 % cable insulation and 38.5 % copper. By the database default (and per unit of reference product),'waste electric wiring' has 0% water on wet mass basis (100% dry matter) and Carbon present is of only fossil origin (34% on a dry matter basis). It has no heating value. This kind of by-product (recyclable or waste) is generated from ordinary transforming activities, and as such can be considered for modelling waste outputs of comparable composition. In the ecoinvent database, this by-product is used in the following processes: treatment of waste electric wiring, collection for final disposal. Based on the aforementioned treatments, this by-product receives, it is a non-hazardous waste. This by-product can be modelled on two levels: treatment activity and market activity. The former one refers to the specific technology treating the by-product while the latter level represents a mix of treatments. Users are encouraged to inspect the modelling assumptions of the treatment activities and when selecting the market to additionally inspect the treatment mix. Collection and transportation of this by-product is accounted in the respective market activity, users are advised to inspect and modify the average transportation distances for a case specific modelling.
fa62db6e-c619-5a41-a3f4-f640e2066ef6 | electricity voltage transformation from medium to low voltage | JM | 2012 - 2022 | ordinary transforming activity | Electricity | 3510:Electric power generation, transmission and distribution | D - Electricity, gas, steam and air conditioning supply | d69294d7-8d64-4915-a896-9996a014c410 | ReferenceProduct | electricity, low voltage | 17100: Electrical energy | kWh | This product represents electrical energy measured in kWh. If electricity is taken from a market for electricity, the transmission infrastructure, country-specific losses and transformation losses (for markets for medium and low voltage) are included. Covers voltages below 1 kV.
62324a58-919e-42bf-9fa4-4daab0e67ec3 | planting with starter fertiliser, by no till planter | BR | 2012 - 2022 | ordinary transforming activity | Agriculture & Animal Husbandry | 0161:Support activities for crop production | A - Agriculture, forestry and fishing | f66846ab-83a7-41ec-8139-d879268bada0 | ReferenceProduct | planting with starter fertiliser, by no till planter | 86119: Other support services to crop production | ha | Application of seeds and starter fertiliser in the field with a tractor of 250 hp and 10771 kg coupled to an implement that weighs 16000 kg. The implement can be used to fertilising besides seeding. In this case, both activities are made in the same operation. The operation time is 0.21 h/ha and fuel consumption 18 liters per hour.
dbdc9168-e65e-4dc1-ae7a-a7846b8f7b72 | electricity voltage transformation from high to medium voltage | CA-NF | 2012 - 2022 | ordinary transforming activity | Electricity | 3510:Electric power generation, transmission and distribution | D - Electricity, gas, steam and air conditioning supply | 759b89bd-3aa6-42ad-b767-5bb9ef5d331d | ReferenceProduct | electricity, medium voltage | 17100: Electrical energy | kWh | This product represents electrical energy measured in kWh. If electricity is taken from a market for electricity, the transmission infrastructure, country-specific losses and transformation losses (for markets for medium and low voltage) are included. Covers voltages between 1kV and 24 kV.
9398a4be-502c-5d0f-a8de-a26c7c9f47db | market for sewage sludge, 97% water, WWT, heat carrier liquid, 40% C3H8O2 | GLO | 2010 - 2022 | market activity | Waste Treatment & Recycling | 3821:Treatment and disposal of non-hazardous waste | E - Water supply; sewerage, waste management and remediation activities | d6b254b4-73ba-411c-a3b9-2d4eb73761c6 | ReferenceProduct | sewage sludge, 97% water, WWT, heat carrier liquid, 40% C3H8O2 | 39920: Sewage sludge | kg | 'sewage sludge, 97% water, WWT, heat carrier liquid, 40% C3H8O2' is a liquid waste under the category of industrial wastes. This sewage sludge is produced exclusively in the wastewater treatment of 'heat carrier liquid, 40% C3H8O2'. The composition of the sewage sludge, is specific to and dependent on the original composition of 'heat carrier liquid, 40% C3H8O2'. 'sewage sludge, 97% water, WWT, heat carrier liquid, 40% C3H8O2' contain the following fractions: 100% sewage sludge with 97% water content. By the database default (and per unit of reference product),'sewage sludge, 97% water, WWT, heat carrier liquid, 40% C3H8O2' has 97% water on wet mass basis (3% dry matter) and Carbon present is of only fossil origin (56.58% on a dry matter basis). It has a higher heating value of 1711.05 MJ/kg . This kind of by-product (recyclable or waste) is generated in a specific treatment process, and as such is not intended to be used as for modelling waste outputs from other activities. In the ecoinvent database, treatment option/s for this by-product include: deposition (landfarming). Based on the aforementioned treatments, this by-product receives, it is a non-hazardous waste. This by-product can be modelled on two levels: treatment activity and market activity. The former one refers to the specific technology treating the by-product while the latter level represents a mix of treatments. Users are encouraged to inspect the modelling assumptions of the treatment activities and when selecting the market to additionally inspect the treatment mix. Collection and transportation of this by-product is accounted in the respective market activity, users are advised to inspect and modify the average transportation distances for a case specific modelling. 'sewage sludge, 97% water, WWT, heat carrier liquid, 40% C3H8O2' is a liquid waste under the category of industrial wastes. This sewage sludge is produced exclusively in the wastewater treatment of 'heat carrier liquid, 40% C3H8O2'. The composition of the sewage sludge, is specific to and dependent on the original composition of 'heat carrier liquid, 40% C3H8O2'. 'sewage sludge, 97% water, WWT, heat carrier liquid, 40% C3H8O2' contain the following fractions: 100% sewage sludge with 97% water content. By the database default (and per unit of reference product),'sewage sludge, 97% water, WWT, heat carrier liquid, 40% C3H8O2' has 97% water on wet mass basis (3% dry matter) and Carbon present is of only fossil origin (56.58% on a dry matter basis). It has a higher heating value of 1711.05 MJ/kg . This kind of by-product (recyclable or waste) is generated in a specific treatment process, and as such is not intended to be used as for modelling waste outputs from other activities. In the ecoinvent database, treatment option/s for this by-product include: deposition (landfarming). Based on the aforementioned treatments, this by-product receives, it is a non-hazardous waste. This by-product can be modelled on two levels: treatment activity and market activity. The former one refers to the specific technology treating the by-product while the latter level represents a mix of treatments. Users are encouraged to inspect the modelling assumptions of the treatment activities and when selecting the market to additionally inspect the treatment mix. Collection and transportation of this by-product is accounted in the respective market activity, users are advised to inspect and modify the average transportation distances for a case specific modelling.
6ed9fece-10ef-428e-b41c-63dfe88c6ba7 | hay production | GLO | 2010 - 2022 | ordinary transforming activity | Agriculture & Animal Husbandry | 0119:Growing of other non-perennial crops | A - Agriculture, forestry and fishing | 5a0006c6-0f12-4bb1-9ba6-b5276dac947d | ReferenceProduct | hay | 01919: Forage products, n.e.c. | kg | The product 'hay' is a grain. It is an annual crop. The ecoinvent database also contains this product from organic and Swiss integrated production.
f61934bb-285f-58cf-8d27-bf16225626d3 | market for waste graphical paper | PT | 2018 - 2022 | market activity | Waste Treatment & Recycling | 3821:Treatment and disposal of non-hazardous waste | E - Water supply; sewerage, waste management and remediation activities | d51e5a32-c20a-4da6-8d58-31f344b50c00 | ReferenceProduct | waste graphical paper | 39990: Other wastes n.e.c. | kg | 'waste graphical paper' is a solid waste under the category of industrial wastes. It is primarily generated in the production and treament activities of different type of paper, as well as metals and minerals processing. 'waste graphical paper' contain the following fractions: 100% waste graphical paper. By the database default (and per unit of reference product),'waste graphical paper' has 11.2% water on wet mass basis (88.8% dry matter) and Carbon present is of only non-fossil origin (45.5% on a dry matter basis). It has a higher heating value of 16.61 MJ/kg . This kind of by-product (recyclable or waste) is generated from ordinary transforming activities, and as such can be considered for modelling waste outputs of comparable composition. In the ecoinvent database, treatment option/s for this by-product include: deposition (sanitary landfill, unsanitary landfill), thermal (municipal incineration), uncontrolled forms of disposal (open dump, open burning). Based on the aforementioned treatments, this by-product receives, it is a non-hazardous waste. This by-product can be modelled on two levels: treatment activity and market activity. The former one refers to the specific technology treating the by-product while the latter level represents a mix of treatments. Users are encouraged to inspect the modelling assumptions of the treatment activities and when selecting the market to additionally inspect the treatment mix. Collection and transportation of this by-product is accounted in the respective market activity, users are advised to inspect and modify the average transportation distances for a case specific modelling.
2531afb9-bb7a-4bbf-b012-ef796bec88a4 | tillage, rolling | GLO | 1991 - 2022 | ordinary transforming activity | Agriculture & Animal Husbandry | 0161:Support activities for crop production | A - Agriculture, forestry and fishing | 51d3e5e1-ebff-4b8c-b764-42bfe74434ea | ReferenceProduct | tillage, rolling | 86119: Other support services to crop production | ha | This is delivering the service of 'tillage, rolling' on an area of one hectare. It includes the use of diesel powered mobile infrastructure (tractors, machinery). Diesel combustion linearly affects direct emissions. Hence, a user can model the right amount of this service by using information on diesel consumption. For example: If within the user's model diesel consumption is 30 kg/ha while in this service it is 15 kg/ha, the user can model with 2 ha of this service.
173b4334-3b4a-45f8-8a27-a9a88023df66 | market for concrete, 25MPa | AT | 2015 - 2022 | market activity | Cement & Concrete | 2395:Manufacture of articles of concrete, cement and plaster | C - Manufacturing | 3fdbecc2-bb86-4c4b-8f5c-7b80e5e365c8 | ReferenceProduct | concrete, 25MPa | 37510: Non-refractory mortars and concretes | m3 | The product 'concrete, 25MPa' represents 25 MPa ready-mix concrete. Ready-mix concrete consists on mixed cement, aggregates, admixtures and water in a predefined proportion. 25 MPa concrete is intended for interior slabs not exposed to freeze-thaw, including residential, commercial and industrial uses. Megapascal (MPa) is a measure of the compressive strength of concrete (N/mm2). MPa informs of how much pressure can be applied to the concrete product before it cracks or fails.
ed98f653-cabf-471a-9317-243680a8c1e2 | iceberg lettuce production | GLO | 2010 - 2022 | ordinary transforming activity | Agriculture & Animal Husbandry | 0113:Growing of vegetables and melons, roots and tubers | A - Agriculture, forestry and fishing | 24f97b30-3d67-4365-9c84-341a83a053f1 | ReferenceProduct | iceberg lettuce | 01214: Lettuce and chicory | kg | The product 'iceberg lettuce' is a vegetable. It is an annual crop.
a28c8d45-3539-55ce-a5f1-14e605ac1976 | market for electricity, low voltage | KG | 2014 - 2022 | market activity | Electricity | 3510:Electric power generation, transmission and distribution | D - Electricity, gas, steam and air conditioning supply | d69294d7-8d64-4915-a896-9996a014c410 | ReferenceProduct | electricity, low voltage | 17100: Electrical energy | kWh | This product represents electrical energy measured in kWh. If electricity is taken from a market for electricity, the transmission infrastructure, country-specific losses and transformation losses (for markets for medium and low voltage) are included. Covers voltages below 1 kV.
841b78ae-0c53-4f55-a6c6-993e13b78ec8 | electricity voltage transformation from medium to low voltage | LV | 2012 - 2022 | ordinary transforming activity | Electricity | 3510:Electric power generation, transmission and distribution | D - Electricity, gas, steam and air conditioning supply | d69294d7-8d64-4915-a896-9996a014c410 | ReferenceProduct | electricity, low voltage | 17100: Electrical energy | kWh | This product represents electrical energy measured in kWh. If electricity is taken from a market for electricity, the transmission infrastructure, country-specific losses and transformation losses (for markets for medium and low voltage) are included. Covers voltages below 1 kV.
c8155f7f-8e7b-43c8-86f7-a71484980dc0 | treatment of decommissioned road | GLO | 1985 - 2022 | ordinary transforming activity | Waste Treatment & Recycling | 3830:Materials recovery | E - Water supply; sewerage, waste management and remediation activities | 581b14fc-174e-403e-b7a7-e326301cce00 | ReferenceProduct | decommissioned road | 39990: Other wastes n.e.c. | m*year | 'decommissioned road' is a solid waste under the category of construction and demolition wastes. It is primarily generated in the end-of-life of road infrastructure. 'decommissioned road' contain the following fractions: 100% inert waste. By the database default (and per unit of reference product),'decommissioned road' has 0% water on wet mass basis (100% dry matter) and Carbon present is of only fossil origin (2.21% on a dry matter basis). It has no heating value. This kind of by-product (recyclable or waste) is generated from ordinary transforming activities, and as such can be considered for modelling waste outputs of comparable composition. In the ecoinvent database, this by-product is used in the following processes: treatment of decommissioned road. Based on the aforementioned treatments, this by-product receives, it is a non-hazardous waste. This by-product can be modelled on two levels: treatment activity and market activity. The former one refers to the specific technology treating the by-product while the latter level represents a mix of treatments. Users are encouraged to inspect the modelling assumptions of the treatment activities and when selecting the market to additionally inspect the treatment mix. Collection and transportation of this by-product is accounted in the respective market activity, users are advised to inspect and modify the average transportation distances for a case specific modelling.
191daf2d-d362-437a-b52d-db6f59f17010 | air compressor production, screw-type compressor, 4kW | GLO | 2006 - 2022 | ordinary transforming activity | Infrastructure & Machinery | 2813:Manufacture of other pumps, compressors, taps and valves | C - Manufacturing | 57a23d61-cc04-4414-ba30-4a15b785399a | ReferenceProduct | air compressor, screw-type compressor, 4kW | 43230: Air or vacuum pumps; air or other gas compressors | unit | This is an infrastructure, representing the product of an air compressor, screw-type compressor, that is a type of gas compressor. The product has a power of 4 kW and the mass of the compressor is 140 kg. Its production represents all materials and machinery necessary to construct it, energy consumption during manufacturing and decommission.
191daf2d-d362-437a-b52d-db6f59f17010 | air compressor production, screw-type compressor, 4kW | GLO | 2006 - 2022 | ordinary transforming activity | Infrastructure & Machinery | 2813:Manufacture of other pumps, compressors, taps and valves | C - Manufacturing | cc755744-10f3-4cf9-8d17-fbf308dd5c5a | ByProduct | aluminium scrap, post-consumer | 39363: Waste and scrap of aluminium | kg | 'aluminium scrap, post-consumer' is a solid waste under the category of industrial wastes. It can be sourced in many and various ways and therefore it can belong in the following waste categories: construction and demolition. It is primarily generated in construction activities. 'aluminium scrap, post-consumer' contain the following fractions: 100% aluminium fraction with potential impurities. By the database default (and per unit of reference product),'aluminium scrap, post-consumer' has 0% water on wet mass basis (100% dry matter) and it has no Carbon content. It has no heating value. This kind of by-product (recyclable or waste) is generated from ordinary transforming activities, and as such can be considered for modelling waste outputs of comparable composition. In the ecoinvent database, this by-product is used in the following processes: treatment of aluminium scrap, post-consumer, by collecting, sorting, cleaning, pressing. This by-product can be modelled on two levels: treatment activity and market activity. The former one refers to the specific technology treating the by-product while the latter level represents a mix of treatments. Users are encouraged to inspect the modelling assumptions of the treatment activities and when selecting the market to additionally inspect the treatment mix. Collection and transportation of this by-product is accounted in the respective market activity, users are advised to inspect and modify the average transportation distances for a case specific modelling.
191daf2d-d362-437a-b52d-db6f59f17010 | air compressor production, screw-type compressor, 4kW | GLO | 2006 - 2022 | ordinary transforming activity | Infrastructure & Machinery | 2813:Manufacture of other pumps, compressors, taps and valves | C - Manufacturing | cc0d4252-6207-41d6-8567-bcbad58a7bef | ByProduct | copper scrap, sorted, pressed | 39361: Waste and scrap of copper | kg | 'copper scrap, sorted, pressed' is a solid waste under the category of industrial wastes. It can be sourced in many and various ways and therefore it can belong in the following waste categories: construction and demolition. It is primarily generated in construction activities and during waste treatment processes. 'copper scrap, sorted, pressed' contain the following fractions: 100% copper scrap. By the database default (and per unit of reference product),'copper scrap, sorted, pressed' has 0% water on wet mass basis (100% dry matter) and it has no Carbon content. It has no heating value. This kind of by-product (recyclable or waste) is generated from ordinary transforming activities, and as such can be considered for modelling waste outputs of comparable composition. In the ecoinvent database, this by-product is used in the following processes: treatment of copper scrap by electrolytic refining. This by-product can be modelled on two levels: treatment activity and market activity. The former one refers to the specific technology treating the by-product while the latter level represents a mix of treatments. Users are encouraged to inspect the modelling assumptions of the treatment activities and when selecting the market to additionally inspect the treatment mix. Collection and transportation of this by-product is accounted in the respective market activity, users are advised to inspect and modify the average transportation distances for a case specific modelling.
191daf2d-d362-437a-b52d-db6f59f17010 | air compressor production, screw-type compressor, 4kW | GLO | 2006 - 2022 | ordinary transforming activity | Infrastructure & Machinery | 2813:Manufacture of other pumps, compressors, taps and valves | C - Manufacturing | d7432632-40dc-4af8-8125-cb70dd9742c5 | ByProduct | iron scrap, unsorted | 39310: Slag, dross, scalings and other waste from the manufacture of iron or steel | kg | 'iron scrap, unsorted' is a solid waste under the category of industrial wastes. It can be sourced in many and various ways and therefore it can belong in the following waste categories: construction and demolition. It is primarily generated in construction activities and metal production. 'iron scrap, unsorted' contain the following fractions: 100% unsorted iron scrap. By the database default (and per unit of reference product),'iron scrap, unsorted' has 0% water on wet mass basis (100% dry matter) and it has no Carbon content. It has no heating value. This kind of by-product (recyclable or waste) is generated from ordinary transforming activities, and as such can be considered for modelling waste outputs of comparable composition. In the ecoinvent database, this by-product is used in the following processes: iron(III) chloride production, without water, in 12% iron solution state; iron(III) chloride production, without water, in 14% iron solution state; sorting and pressing of iron scrap; steel production, electric, low-alloyed. This by-product can be modelled on two levels: treatment activity and market activity. The former one refers to the specific technology treating the by-product while the latter level represents a mix of treatments. Users are encouraged to inspect the modelling assumptions of the treatment activities and when selecting the market to additionally inspect the treatment mix. Collection and transportation of this by-product is accounted in the respective market activity, users are advised to inspect and modify the average transportation distances for a case specific modelling.
191daf2d-d362-437a-b52d-db6f59f17010 | air compressor production, screw-type compressor, 4kW | GLO | 2006 - 2022 | ordinary transforming activity | Infrastructure & Machinery | 2813:Manufacture of other pumps, compressors, taps and valves | C - Manufacturing | d1a4a803-c563-4740-84cf-3c21a488bd74 | ByProduct | scrap steel | 39310: Slag, dross, scalings and other waste from the manufacture of iron or steel | kg | 'scrap steel' is a solid waste under the category of industrial wastes. It can be sourced in many and various ways and therefore it can belong in the following waste categories: construction and demolition. It is primarily generated in a wide range of production activities in many different sectors. 'scrap steel' contain the following fractions: 100& steel scrap. By the database default (and per unit of reference product),'scrap steel' has 0% water on wet mass basis (100% dry matter) and it has no Carbon content. It has no heating value. This kind of by-product (recyclable or waste) is generated from ordinary transforming activities, and as such can be considered for modelling waste outputs of comparable composition. In the ecoinvent database, treatment option/s for this by-product include: deposition (inert material landfill), thermal (municipal incineration). Based on the aforementioned treatments, this by-product receives, it is a non-hazardous waste. In addition, this by-product is used in the following processes: clinker production. This by-product can be modelled on two levels: treatment activity and market activity. The former one refers to the specific technology treating the by-product while the latter level represents a mix of treatments. Users are encouraged to inspect the modelling assumptions of the treatment activities and when selecting the market to additionally inspect the treatment mix. Collection and transportation of this by-product is accounted in the respective market activity, users are advised to inspect and modify the average transportation distances for a case specific modelling. | 007439-89-6
191daf2d-d362-437a-b52d-db6f59f17010 | air compressor production, screw-type compressor, 4kW | GLO | 2006 - 2022 | ordinary transforming activity | Infrastructure & Machinery | 2813:Manufacture of other pumps, compressors, taps and valves | C - Manufacturing | 382471d0-afca-4f0d-bec6-f0bfe2c28225 | ByProduct | used printed wiring boards | 39990: Other wastes n.e.c. | kg | 'used printed wiring boards' is a solid waste under the category of industrial wastes. It is primarily generated in end-of-life of warious electric devices. 'used printed wiring boards' contain the following fractions: 100% electronics scrap. By the database default (and per unit of reference product),'used printed wiring boards' has 0% water on wet mass basis (100% dry matter) and Carbon present is of both fossil (19.37% on a dry matter basis), and non-fossil origin (0.1% on a dry matter basis). It has no heating value. This kind of by-product (recyclable or waste) is generated from ordinary transforming activities, and as such can be considered for modelling waste outputs of comparable composition. In the ecoinvent database, treatment option/s for this by-product include: mechanical (shredding). Based on the aforementioned treatments, this by-product receives, it is a hazardous waste. This by-product can be modelled on two levels: treatment activity and market activity. The former one refers to the specific technology treating the by-product while the latter level represents a mix of treatments. Users are encouraged to inspect the modelling assumptions of the treatment activities and when selecting the market to additionally inspect the treatment mix. Collection and transportation of this by-product is accounted in the respective market activity, users are advised to inspect and modify the average transportation distances for a case specific modelling.
191daf2d-d362-437a-b52d-db6f59f17010 | air compressor production, screw-type compressor, 4kW | GLO | 2006 - 2022 | ordinary transforming activity | Infrastructure & Machinery | 2813:Manufacture of other pumps, compressors, taps and valves | C - Manufacturing | 7df87cd6-22cd-4010-ab95-b1a02917bbfe | ByProduct | waste aluminium | 39363: Waste and scrap of aluminium | kg | 'waste aluminium' is a solid waste under the category of industrial wastes. It can be sourced in many and various ways and therefore it can belong in all waste categories (commercial and institutional, industrial and construction and demolition). It is primarily generated in a wide range of production activities in many different sectors. 'waste aluminium' contain the following fractions: 100% waste aluminium. By the database default (and per unit of reference product),'waste aluminium' has 0% water on wet mass basis (100% dry matter) and it has no Carbon content. It has no heating value. This kind of by-product (recyclable or waste) is generated from ordinary transforming activities, and as such can be considered for modelling waste outputs of comparable composition. In the ecoinvent database, treatment option/s for this by-product include: deposition (sanitary landfill). Based on the aforementioned treatments, this by-product receives, it is a non-hazardous waste. This by-product can be modelled on two levels: treatment activity and market activity. The former one refers to the specific technology treating the by-product while the latter level represents a mix of treatments. Users are encouraged to inspect the modelling assumptions of the treatment activities and when selecting the market to additionally inspect the treatment mix. Collection and transportation of this by-product is accounted in the respective market activity, users are advised to inspect and modify the average transportation distances for a case specific modelling. | 007429-90-5
191daf2d-d362-437a-b52d-db6f59f17010 | air compressor production, screw-type compressor, 4kW | GLO | 2006 - 2022 | ordinary transforming activity | Infrastructure & Machinery | 2813:Manufacture of other pumps, compressors, taps and valves | C - Manufacturing | b0176c67-5bc0-462a-8466-4f372f446f7c | ByProduct | waste polystyrene | 39270: Waste, parings and scrap of plastics | kg | 'waste polystyrene' is a solid waste under the category of industrial wastes. It can be sourced in many and various ways and therefore it can belong in all waste categories (commercial and institutional, industrial and construction and demolition). It is primarily generated in a wide range of production activities in many different sectors. 'waste polystyrene' contain the following fractions: 100% waste polystyrene. By the database default (and per unit of reference product),'waste polystyrene' has 0.2% water on wet mass basis (99.8% dry matter) and Carbon present is of only fossil origin (92.26% on a dry matter basis). It has a higher heating value of 38.88 MJ/kg . This kind of by-product (recyclable or waste) is generated from ordinary transforming activities, and as such can be considered for modelling waste outputs of comparable composition. In the ecoinvent database, treatment option/s for this by-product include: deposition (sanitary landfill, unsanitary landfill), thermal (municipal incineration), uncontrolled forms of disposal (open dump, open burning). Based on the aforementioned treatments, this by-product receives, it is a non-hazardous waste. This by-product can be modelled on two levels: treatment activity and market activity. The former one refers to the specific technology treating the by-product while the latter level represents a mix of treatments. Users are encouraged to inspect the modelling assumptions of the treatment activities and when selecting the market to additionally inspect the treatment mix. Collection and transportation of this by-product is accounted in the respective market activity, users are advised to inspect and modify the average transportation distances for a case specific modelling. | 009003-53-6
191daf2d-d362-437a-b52d-db6f59f17010 | air compressor production, screw-type compressor, 4kW | GLO | 2006 - 2022 | ordinary transforming activity | Infrastructure & Machinery | 2813:Manufacture of other pumps, compressors, taps and valves | C - Manufacturing | 7513d2f5-d7ee-497b-971b-a5ad34ab5c83 | ByProduct | waste rubber, unspecified | 39: Wastes or scraps | kg | 'waste rubber, unspecified' is a solid waste under the category of construction and demolition wastes. It can be sourced in many and various ways and therefore it can belong in all waste categories (commercial and institutional, industrial and construction and demolition). It is primarily generated in a wide range of production, construction and maintenance activities in many different sectors. 'waste rubber, unspecified' contain the following fractions: 100% waste rubber. By the database default (and per unit of reference product),'waste rubber, unspecified' has 0% water on wet mass basis (100% dry matter) and Carbon present is of only fossil origin (85.3% on a dry matter basis). It has a higher heating value of 29.3 MJ/kg . This kind of by-product (recyclable or waste) is generated from ordinary transforming activities, and as such can be considered for modelling waste outputs of comparable composition. In the ecoinvent database, treatment option/s for this by-product include: thermal (municipal incineration). Based on the aforementioned treatments, this by-product receives, it is a non-hazardous waste. In addition, this by-product is used in the following processes: clinker production. This by-product can be modelled on two levels: treatment activity and market activity. The former one refers to the specific technology treating the by-product while the latter level represents a mix of treatments. Users are encouraged to inspect the modelling assumptions of the treatment activities and when selecting the market to additionally inspect the treatment mix. Collection and transportation of this by-product is accounted in the respective market activity, users are advised to inspect and modify the average transportation distances for a case specific modelling.
e890802c-5555-421f-81c1-d875720f5337 | electricity production, oil | SI | 1980 - 2022 | ordinary transforming activity | Electricity | 3510:Electric power generation, transmission and distribution | D - Electricity, gas, steam and air conditioning supply | 66c93e71-f32b-4591-901c-55395db5c132 | ReferenceProduct | electricity, high voltage | 17100: Electrical energy | kWh | This product represents electrical energy measured in kWh. If electricity is taken from a market for electricity, the transmission infrastructure, country-specific losses and transformation losses (for markets for medium and low voltage) are included. Covers voltages above 24 kV.
e890802c-5555-421f-81c1-d875720f5337 | electricity production, oil | SI | 1980 - 2022 | ordinary transforming activity | Electricity | 3510:Electric power generation, transmission and distribution | D - Electricity, gas, steam and air conditioning supply | f3f85233-f9bb-4077-a6b0-2dd7bda88072 | ByProduct | bilge oil | 39: Wastes or scraps | kg | 'bilge oil' is a liquid waste under the category of industrial wastes. It is primarily generated in heat production, electricity production, transport services and various industrial production activities. 'bilge oil' contain the following fractions: 100% bilge oil. By the database default (and per unit of reference product),'bilge oil' has 90% water on wet mass basis (10% dry matter) and Carbon present is of only fossil origin (84% on a dry matter basis). It has a higher heating value of 4.098 MJ/kg . This kind of by-product (recyclable or waste) is generated from ordinary transforming activities, and as such can be considered for modelling waste outputs of comparable composition. In the ecoinvent database, treatment option/s for this by-product include: thermal (hazardous waste incineration). Based on the aforementioned treatments, this by-product receives, it is a hazardous waste. This by-product can be modelled on two levels: treatment activity and market activity. The former one refers to the specific technology treating the by-product while the latter level represents a mix of treatments. Users are encouraged to inspect the modelling assumptions of the treatment activities and when selecting the market to additionally inspect the treatment mix. Collection and transportation of this by-product is accounted in the respective market activity, users are advised to inspect and modify the average transportation distances for a case specific modelling.
e890802c-5555-421f-81c1-d875720f5337 | electricity production, oil | SI | 1980 - 2022 | ordinary transforming activity | Electricity | 3510:Electric power generation, transmission and distribution | D - Electricity, gas, steam and air conditioning supply | 6666335b-58fd-4687-9e8e-4235d8dd7b20 | ByProduct | fly ash and scrubber sludge | 39: Wastes or scraps | kg | 'fly ash and scrubber sludge' is a solid waste under the category of industrial wastes. It is primarily generated in a wide range of activities in electricity and heat production and metals processing. 'fly ash and scrubber sludge' contain the following fractions: 100% separator sludge. By the database default (and per unit of reference product),'fly ash and scrubber sludge' has 90% water on wet mass basis (10% dry matter) and Carbon present is of only fossil origin (16.7% on a dry matter basis). It has a higher heating value of 0.9 MJ/kg . This kind of by-product (recyclable or waste) is generated from ordinary transforming activities, and as such can be considered for modelling waste outputs of comparable composition. In the ecoinvent database, treatment option/s for this by-product include: thermal (hazardous waste incineration). Based on the aforementioned treatments, this by-product receives, it is a hazardous waste. This by-product can be modelled on two levels: treatment activity and market activity. The former one refers to the specific technology treating the by-product while the latter level represents a mix of treatments. Users are encouraged to inspect the modelling assumptions of the treatment activities and when selecting the market to additionally inspect the treatment mix. Collection and transportation of this by-product is accounted in the respective market activity, users are advised to inspect and modify the average transportation distances for a case specific modelling.
e890802c-5555-421f-81c1-d875720f5337 | electricity production, oil | SI | 1980 - 2022 | ordinary transforming activity | Electricity | 3510:Electric power generation, transmission and distribution | D - Electricity, gas, steam and air conditioning supply | d0ecfe06-9a51-4bf0-95c5-7e91e84539bb | ByProduct | lignite ash | 39: Wastes or scraps | kg | 'lignite ash' is a solid waste under the category of industrial wastes. It is primarily generated in electricity and heat production. 'lignite ash' contain the following fractions: 100% lignite ash. By the database default (and per unit of reference product),'lignite ash' has 0% water on wet mass basis (100% dry matter) and it has no Carbon content. It has no heating value. This kind of by-product (recyclable or waste) is generated from ordinary transforming activities, and as such can be considered for modelling waste outputs of comparable composition. In the ecoinvent database, treatment option/s for this by-product include: deposition (opencast refill, sanitary landfill), thermal (municipal incineration). Based on the aforementioned treatments this by-product receives, it can be both a hazardous and a non-hazardous waste. This by-product can be modelled on two levels: treatment activity and market activity. The former one refers to the specific technology treating the by-product while the latter level represents a mix of treatments. Users are encouraged to inspect the modelling assumptions of the treatment activities and when selecting the market to additionally inspect the treatment mix. Collection and transportation of this by-product is accounted in the respective market activity, users are advised to inspect and modify the average transportation distances for a case specific modelling.
e890802c-5555-421f-81c1-d875720f5337 | electricity production, oil | SI | 1980 - 2022 | ordinary transforming activity | Electricity | 3510:Electric power generation, transmission and distribution | D - Electricity, gas, steam and air conditioning supply | 27da8130-82ba-485c-a800-b89efdcb0491 | ByProduct | municipal solid waste | 39910: Municipal waste | kg | 'municipal solid waste' is a solid waste under the category of residential wastes. It can be sourced in many and various ways and therefore it can belong in all waste categories (commercial and institutional, industrial and construction and demolition). It is primarily generated in a wide range of activities from many different sectors. 'municipal solid waste' contain the following fractions: plastics, paper, glass, metals, organic waste, textiles and potentially others. . By the database default (and per unit of reference product),'municipal solid waste' has 22.9% water on wet mass basis (77.1% dry matter) and Carbon present is of both fossil (17.15% on a dry matter basis), and non-fossil origin (26.17% on a dry matter basis). It has a lower heating value of 11.74 MJ/kg . This kind of by-product (recyclable or waste) is generated from ordinary transforming activities, and as such can be considered for modelling waste outputs of comparable composition. In the ecoinvent database, treatment option/s for this by-product include: deposition (sanitary landfill, unsanitary landfill), thermal (municipal incineration), uncontrolled forms of disposal (open dump, open burning). Based on the aforementioned treatments, this by-product receives, it is a non-hazardous waste. In addition, this by-product is used in the following processes: clinker production; treatment of municipal solid waste, incineration. This by-product can be modelled on two levels: treatment activity and market activity. The former one refers to the specific technology treating the by-product while the latter level represents a mix of treatments. Users are encouraged to inspect the modelling assumptions of the treatment activities and when selecting the market to additionally inspect the treatment mix. Collection and transportation of this by-product is accounted in the respective market activity, users are advised to inspect and modify the average transportation distances for a case specific modelling.
e890802c-5555-421f-81c1-d875720f5337 | electricity production, oil | SI | 1980 - 2022 | ordinary transforming activity | Electricity | 3510:Electric power generation, transmission and distribution | D - Electricity, gas, steam and air conditioning supply | cbe9c9dc-9b5e-40c0-a513-2db2d42e1b1f | ByProduct | residue from cooling tower | 39: Wastes or scraps | kg | 'residue from cooling tower' is a solid waste under the category of industrial wastes. It is primarily generated in chemicals production and heat and electricity production. 'residue from cooling tower' contain the following fractions: 100% cooling tower residue. By the database default (and per unit of reference product),'residue from cooling tower' has 30% water on wet mass basis (70% dry matter) and Carbon present is of only fossil origin (5.44% on a dry matter basis). It has no heating value. This kind of by-product (recyclable or waste) is generated from ordinary transforming activities, and as such can be considered for modelling waste outputs of comparable composition. In the ecoinvent database, treatment option/s for this by-product include: deposition (sanitary landfill). Based on the aforementioned treatments, this by-product receives, it is a non-hazardous waste. This by-product can be modelled on two levels: treatment activity and market activity. The former one refers to the specific technology treating the by-product while the latter level represents a mix of treatments. Users are encouraged to inspect the modelling assumptions of the treatment activities and when selecting the market to additionally inspect the treatment mix. Collection and transportation of this by-product is accounted in the respective market activity, users are advised to inspect and modify the average transportation distances for a case specific modelling.
e890802c-5555-421f-81c1-d875720f5337 | electricity production, oil | SI | 1980 - 2022 | ordinary transforming activity | Electricity | 3510:Electric power generation, transmission and distribution | D - Electricity, gas, steam and air conditioning supply | 1b30b018-ac39-41f4-a9e0-92057eef8bb8 | ByProduct | waste mineral oil | 39990: Other wastes n.e.c. | kg | 'waste mineral oil' is a liquid waste under the category of industrial wastes. It is primarily generated in a wide range of industrial activities in many different sectors. 'waste mineral oil' contain the following fractions: 100% waste mineral oil. By the database default (and per unit of reference product),'waste mineral oil' has 10% water on wet mass basis (90% dry matter) and Carbon present is of only fossil origin (86.44% on a dry matter basis). It has a higher heating value of 41.8 MJ/kg . This kind of by-product (recyclable or waste) is generated from ordinary transforming activities, and as such can be considered for modelling waste outputs of comparable composition. In the ecoinvent database, treatment option/s for this by-product include: thermal (hazardous waste incineration). Based on the aforementioned treatments this by-product receives, it is a hazardous waste. In addition, this by-product is used in the following processes: clinker production. This by-product can be modelled on two levels: treatment activity and market activity. The former one refers to the specific technology treating the by-product while the latter level represents a mix of treatments. Users are encouraged to inspect the modelling assumptions of the treatment activities and when selecting the market to additionally inspect the treatment mix. Collection and transportation of this by-product is accounted in the respective market activity, users are advised to inspect and modify the average transportation distances for a case specific modelling.
dda2142f-fcfa-5620-99db-3157cf804af8 | alkyl sulphate (C12-14) production | GLO | 2015 - 2022 | ordinary transforming activity | Chemicals | 2023:Manufacture of soap and detergents, cleaning and polishing preparations, pe | C - Manufacturing | c90997d4-c89d-5189-b360-2d1b5a0d4652 | ReferenceProduct | alkyl sulphate (C12-14) | 35310: Organic surface active agents, except soap | kg | Alkyl sulphates are nonionic surfactants. This type of product can either have no colour or have a colour that is in between yellow and brown. The main application of surfactants is in the production of cleaning products for both household application and personal care (Kosswig 2000). Alkyl sulphates are used usually in a concentration around 4%. The maximum concentration used is 20%. Alkyl sulphates can and are usually mixed with other surfactants (OECD 2007). This substances can either be produced in solid or liquid from and are usually sold with a purity range between 30 and 95% (OECD 2007). It is modelled as a pure substance. Modelling this substance in a solution requires the user to add the solvent of their choice in their models. Reference(s): Kosswig, K. 2000. Surfactants. In Ullmann's Encyclopedia of Industrial Chemistry, Electronic Release, Vol.35, pp.431-505. Wiley-VCH, Weinheim. OECD. 2007. SIDS Initial Assessment Report For SIAM 25. Alkyl Sulfates, Alkane Sulfonates and α-Olefin Sulfonates. Retrieved from: http://webnet.oecd.org/Hpv/ui/handler.axd?id=dbf0a76c-236d-4fdc-b4d4-4f4634778dff, accessed 1 March 2017
dda2142f-fcfa-5620-99db-3157cf804af8 | alkyl sulphate (C12-14) production | GLO | 2015 - 2022 | ordinary transforming activity | Chemicals | 2023:Manufacture of soap and detergents, cleaning and polishing preparations, pe | C - Manufacturing | e8a51ec1-60cb-4ead-a948-ad1142c61918 | ByProduct | wastewater, average | 39990: Other wastes n.e.c. | m3 | 'wastewater, average' is a by-product (wastewater) produced from residential sources. It is generated from a wide range of residential, industrial and commercial activities. By the database default (and per unit of reference product),'wastewater, average' has the following physicochemical characteristics: C: 0.000000043979 kg/m3 , N: 0.031015 kg/m3 , P: 0.0044833 kg/m3. This by-product can have a regional-specific composition; users are prompted to refer to the properties of this wastewater (in activities treating them) for a detailed elemental composition. This kind of by-product (wastewater) is generated from ordinary transforming activities, and as such can be considered for modelling wastewater outputs of comparable composition. In the ecoinvent database, treatment option/s for this wastewater include: wastewater treatment plant. This by-product can be modelled on two levels: treatment activity and market activity. The former one refers to the specific technology treating the by-product while the latter level represents a mix of treatments. Users are encouraged to inspect the modelling assumptions of the treatment activities and when selecting the market to additionally inspect the treatment mix. Collection and transportation of wastewater is accounted in the respective market activity with the use of sewer infrastructure; Transportation of wastewater through a sewer grid results in losses until the wastewater enters the wastewater treatment plant. Direct emissions due to those losses are considered in the market activity. Losses are regional specific and thus users are encouraged to inspect the regional modelling assumptions.
46f075dd-62bf-4869-84b7-9683f1251fc7 | electricity production, wind, <1MW turbine, onshore | CA-NS | 2000 - 2022 | ordinary transforming activity | Electricity | 3510:Electric power generation, transmission and distribution | D - Electricity, gas, steam and air conditioning supply | 66c93e71-f32b-4591-901c-55395db5c132 | ReferenceProduct | electricity, high voltage | 17100: Electrical energy | kWh | This product represents electrical energy measured in kWh. If electricity is taken from a market for electricity, the transmission infrastructure, country-specific losses and transformation losses (for markets for medium and low voltage) are included. Covers voltages above 24 kV.
46f075dd-62bf-4869-84b7-9683f1251fc7 | electricity production, wind, <1MW turbine, onshore | CA-NS | 2000 - 2022 | ordinary transforming activity | Electricity | 3510:Electric power generation, transmission and distribution | D - Electricity, gas, steam and air conditioning supply | 1b30b018-ac39-41f4-a9e0-92057eef8bb8 | ByProduct | waste mineral oil | 39990: Other wastes n.e.c. | kg | 'waste mineral oil' is a liquid waste under the category of industrial wastes. It is primarily generated in a wide range of industrial activities in many different sectors. 'waste mineral oil' contain the following fractions: 100% waste mineral oil. By the database default (and per unit of reference product),'waste mineral oil' has 10% water on wet mass basis (90% dry matter) and Carbon present is of only fossil origin (86.44% on a dry matter basis). It has a higher heating value of 41.8 MJ/kg . This kind of by-product (recyclable or waste) is generated from ordinary transforming activities, and as such can be considered for modelling waste outputs of comparable composition. In the ecoinvent database, treatment option/s for this by-product include: thermal (hazardous waste incineration). Based on the aforementioned treatments this by-product receives, it is a hazardous waste. In addition, this by-product is used in the following processes: clinker production. This by-product can be modelled on two levels: treatment activity and market activity. The former one refers to the specific technology treating the by-product while the latter level represents a mix of treatments. Users are encouraged to inspect the modelling assumptions of the treatment activities and when selecting the market to additionally inspect the treatment mix. Collection and transportation of this by-product is accounted in the respective market activity, users are advised to inspect and modify the average transportation distances for a case specific modelling.
a11f03c3-1202-44bd-ad69-4a99fc10e65c | hair dryer production | GLO | 2009 - 2022 | ordinary transforming activity | Infrastructure & Machinery | 2750:Manufacture of domestic appliances | C - Manufacturing | d2de5207-e959-4f99-a8a3-6bdf31c6d6be | ReferenceProduct | hair dryer | 88744: Consumer electronics manufacturing services | unit | This is an infrastructure, representing the product of an average hair dryer that is used to dry hair. It has a mass of circa 0.89 kg, a capacity of 2000 W, a lifetime of 3 years and a lifetime operation of 22.5 hours. Its production represents all materials necessary to construct it, energy consumption during manufacturing and end-of-life.
a11f03c3-1202-44bd-ad69-4a99fc10e65c | hair dryer production | GLO | 2009 - 2022 | ordinary transforming activity | Infrastructure & Machinery | 2750:Manufacture of domestic appliances | C - Manufacturing | adde3ac1-7879-4737-b767-7358681849b5 | ByProduct | nickel smelter slag | 39362: Waste and scrap of nickel | kg | 'nickel smelter slag' is a solid waste under the category of industrial wastes. It can be sourced in many and various ways and therefore it can belong in the following waste categories: construction and demolition. It is primarily generated in from various metal processes as well as the smelting of nickel. 'nickel smelter slag' contain the following fractions: 100% Nickel smelting slag. By the database default (and per unit of reference product),'nickel smelter slag' has 0% water on wet mass basis (100% dry matter) and Carbon present is of only fossil origin (0.35% on a dry matter basis). It has no heating value. This kind of by-product (recyclable or waste) is generated from ordinary transforming activities, and as such can be considered for modelling waste outputs of comparable composition. In the ecoinvent database, treatment option/s for this by-product include: deposition (residual material landfill). Based on the aforementioned treatments, this by-product receives, it is a hazardous waste. In addition, this by-product is used in the following processes: cement production, pozzolana and fly ash 15-50%; cement production, pozzolana and fly ash 6-14%; cement production, sulphate resistant. This by-product can be modelled on two levels: treatment activity and market activity. The former one refers to the specific technology treating the by-product while the latter level represents a mix of treatments. Users are encouraged to inspect the modelling assumptions of the treatment activities and when selecting the market to additionally inspect the treatment mix. Collection and transportation of this by-product is accounted in the respective market activity, users are advised to inspect and modify the average transportation distances for a case specific modelling.
a11f03c3-1202-44bd-ad69-4a99fc10e65c | hair dryer production | GLO | 2009 - 2022 | ordinary transforming activity | Infrastructure & Machinery | 2750:Manufacture of domestic appliances | C - Manufacturing | 618bf4eb-bee5-4d38-8e4f-78cfebf779be | ByProduct | scrap aluminium | 39363: Waste and scrap of aluminium | kg | 'scrap aluminium' is a solid waste under the category of industrial wastes. It can be sourced in many and various ways and therefore it can belong in the following waste categories: construction and demolition. It is primarily generated in a wide range of production activities in many different sectors. 'scrap aluminium' contain the following fractions: 100% aluminium. By the database default (and per unit of reference product),'scrap aluminium' has 0% water on wet mass basis (100% dry matter) and it has no Carbon content. It has no heating value. This kind of by-product (recyclable or waste) is generated from ordinary transforming activities, and as such can be considered for modelling waste outputs of comparable composition. In the ecoinvent database, treatment option/s for this by-product include: thermal (municipal incineration). Based on the aforementioned treatments, this by-product receives, it is a non-hazardous waste. This by-product can be modelled on two levels: treatment activity and market activity. The former one refers to the specific technology treating the by-product while the latter level represents a mix of treatments. Users are encouraged to inspect the modelling assumptions of the treatment activities and when selecting the market to additionally inspect the treatment mix. Collection and transportation of this by-product is accounted in the respective market activity, users are advised to inspect and modify the average transportation distances for a case specific modelling. | 007429-90-5
a11f03c3-1202-44bd-ad69-4a99fc10e65c | hair dryer production | GLO | 2009 - 2022 | ordinary transforming activity | Infrastructure & Machinery | 2750:Manufacture of domestic appliances | C - Manufacturing | adb8247d-8bbd-45aa-b111-289d0e5e2307 | ByProduct | scrap copper | 39361: Waste and scrap of copper | kg | 'scrap copper' is a solid waste under the category of industrial wastes. It can be sourced in many and various ways and therefore it can belong in the following waste categories: construction and demolition. It is primarily generated in a wide range of production activities in many different sectors. 'scrap copper' contain the following fractions: 100% wiring copper. By the database default (and per unit of reference product),'scrap copper' has 0% water on wet mass basis (100% dry matter) and it has no Carbon content. It has no heating value. This kind of by-product (recyclable or waste) is generated from ordinary transforming activities, and as such can be considered for modelling waste outputs of comparable composition. In the ecoinvent database, treatment option/s for this by-product include: thermal (municipal incineration). Based on the aforementioned treatments, this by-product receives, it is a non-hazardous waste. This by-product can be modelled on two levels: treatment activity and market activity. The former one refers to the specific technology treating the by-product while the latter level represents a mix of treatments. Users are encouraged to inspect the modelling assumptions of the treatment activities and when selecting the market to additionally inspect the treatment mix. Collection and transportation of this by-product is accounted in the respective market activity, users are advised to inspect and modify the average transportation distances for a case specific modelling. | 007440-50-8
a11f03c3-1202-44bd-ad69-4a99fc10e65c | hair dryer production | GLO | 2009 - 2022 | ordinary transforming activity | Infrastructure & Machinery | 2750:Manufacture of domestic appliances | C - Manufacturing | d1a4a803-c563-4740-84cf-3c21a488bd74 | ByProduct | scrap steel | 39310: Slag, dross, scalings and other waste from the manufacture of iron or steel | kg | 'scrap steel' is a solid waste under the category of industrial wastes. It can be sourced in many and various ways and therefore it can belong in the following waste categories: construction and demolition. It is primarily generated in a wide range of production activities in many different sectors. 'scrap steel' contain the following fractions: 100& steel scrap. By the database default (and per unit of reference product),'scrap steel' has 0% water on wet mass basis (100% dry matter) and it has no Carbon content. It has no heating value. This kind of by-product (recyclable or waste) is generated from ordinary transforming activities, and as such can be considered for modelling waste outputs of comparable composition. In the ecoinvent database, treatment option/s for this by-product include: deposition (inert material landfill), thermal (municipal incineration). Based on the aforementioned treatments, this by-product receives, it is a non-hazardous waste. In addition, this by-product is used in the following processes: clinker production. This by-product can be modelled on two levels: treatment activity and market activity. The former one refers to the specific technology treating the by-product while the latter level represents a mix of treatments. Users are encouraged to inspect the modelling assumptions of the treatment activities and when selecting the market to additionally inspect the treatment mix. Collection and transportation of this by-product is accounted in the respective market activity, users are advised to inspect and modify the average transportation distances for a case specific modelling. | 007439-89-6
a11f03c3-1202-44bd-ad69-4a99fc10e65c | hair dryer production | GLO | 2009 - 2022 | ordinary transforming activity | Infrastructure & Machinery | 2750:Manufacture of domestic appliances | C - Manufacturing | db3559ad-a065-425f-9d03-551068d5548e | ByProduct | waste plastic, industrial electronics | 39270: Waste, parings and scrap of plastics | kg | 'waste plastic, industrial electronics' is a solid waste under the category of industrial wastes. It is primarily generated in the production of electronic industrial goods. 'waste plastic, industrial electronics' contain the following fractions: 100% waste plastics. By the database default (and per unit of reference product),'waste plastic, industrial electronics' has 15.3% water on wet mass basis (84.7% dry matter) and Carbon present is of only fossil origin (81.39% on a dry matter basis). It has a higher heating value of 36.29 MJ/kg . This kind of by-product (recyclable or waste) is generated from ordinary transforming activities, and as such can be considered for modelling waste outputs of comparable composition. In the ecoinvent database, treatment option/s for this by-product include: thermal (municipal incineration). Based on the aforementioned treatments, this by-product receives, it is a non-hazardous waste. This by-product can be modelled on two levels: treatment activity and market activity. The former one refers to the specific technology treating the by-product while the latter level represents a mix of treatments. Users are encouraged to inspect the modelling assumptions of the treatment activities and when selecting the market to additionally inspect the treatment mix. Collection and transportation of this by-product is accounted in the respective market activity, users are advised to inspect and modify the average transportation distances for a case specific modelling.
a11f03c3-1202-44bd-ad69-4a99fc10e65c | hair dryer production | GLO | 2009 - 2022 | ordinary transforming activity | Infrastructure & Machinery | 2750:Manufacture of domestic appliances | C - Manufacturing | 00478901-732f-4bf4-81cc-2255f9874512 | ByProduct | waste polypropylene | 39270: Waste, parings and scrap of plastics | kg | 'waste polypropylene' is a solid waste under the category of construction and demolition wastes. It can be sourced in many and various ways and therefore it can belong in all waste categories (commercial and institutional, industrial and construction and demolition). It is primarily generated in a wide range of activities in many different sectors like building infrastructure, production of plastics, electric apparatuses, textiles, ect. 'waste polypropylene' contain the following fractions: 100% waste polypropylene. By the database default (and per unit of reference product),'waste polypropylene' has 15.9% water on wet mass basis (84.1% dry matter) and Carbon present is of only fossil origin (82.52% on a dry matter basis). It has a higher heating value of 36.16 MJ/kg . This kind of by-product (recyclable or waste) is generated from ordinary transforming activities, and as such can be considered for modelling waste outputs of comparable composition. In the ecoinvent database, treatment option/s for this by-product include: deposition (sanitary landfill, unsanitary landfill), thermal (municipal incineration), uncontrolled forms of disposal (open dump, open burning). Based on the aforementioned treatments, this by-product receives, it is a non-hazardous waste. This by-product can be modelled on two levels: treatment activity and market activity. The former one refers to the specific technology treating the by-product while the latter level represents a mix of treatments. Users are encouraged to inspect the modelling assumptions of the treatment activities and when selecting the market to additionally inspect the treatment mix. Collection and transportation of this by-product is accounted in the respective market activity, users are advised to inspect and modify the average transportation distances for a case specific modelling. | 009003-07-0
a11f03c3-1202-44bd-ad69-4a99fc10e65c | hair dryer production | GLO | 2009 - 2022 | ordinary transforming activity | Infrastructure & Machinery | 2750:Manufacture of domestic appliances | C - Manufacturing | 9219c94a-7a25-4a4c-b25d-c096fdd50d47 | ByProduct | waste polyvinylchloride | 39270: Waste, parings and scrap of plastics | kg | 'waste polyvinylchloride' is a solid waste under the category of construction and demolition wastes. It can be sourced in many and various ways and therefore it can belong in all waste categories (commercial and institutional, industrial and construction and demolition). It is primarily generated in a wide range of production activities in many different sectors, like building infrastructure, metal processing, electric apparatuses, heavy machinery, etc. 'waste polyvinylchloride' contain the following fractions: 100% waste polyvinylchloride (PVC). By the database default (and per unit of reference product),'waste polyvinylchloride' has 0.2% water on wet mass basis (99.8% dry matter) and Carbon present is of only fossil origin (44.09% on a dry matter basis). It has a higher heating value of 21.67 MJ/kg . This kind of by-product (recyclable or waste) is generated from ordinary transforming activities, and as such can be considered for modelling waste outputs of comparable composition. In the ecoinvent database, treatment option/s for this by-product include: deposition (sanitary landfill, unsanitary landfill), thermal (municipal incineration), uncontrolled forms of disposal (open dump, open burning). Based on the aforementioned treatments, this by-product receives, it is a non-hazardous waste. This by-product can be modelled on two levels: treatment activity and market activity. The former one refers to the specific technology treating the by-product while the latter level represents a mix of treatments. Users are encouraged to inspect the modelling assumptions of the treatment activities and when selecting the market to additionally inspect the treatment mix. Collection and transportation of this by-product is accounted in the respective market activity, users are advised to inspect and modify the average transportation distances for a case specific modelling. | 009002-86-2
d5317ba4-88ad-4337-a0d5-6fdfe06d3e9e | market for transport, freight, light commercial vehicle, unregulated | ZA | 2019 - 2022 | market activity | Transport | 4923:Freight transport by road | H - Transportation and storage | 55b795a2-886f-419e-af38-fba1b83fa51b | ReferenceProduct | transport, freight, light commercial vehicle, unregulated | 6511: Road transport services of freight | metric ton*km | This is delivering the service of transportation of 1 metric ton across the distance of 1 km. This service only considers the transportation of goods. The vehicle operates with diesel, it does not meet any emission standard. The average freight load factor of light commercial vehicle is 1.0 tonnes, with a gross vehicle weight (GVW) of 2.0 tonnes. It has a lifetime capacity of 220,000 km. Data for transport is calculated for an average load factor, including empty return trips.
7bb5b824-843d-59b7-9a4e-a88d888ff252 | market for sewage sludge, 97% water, WWT, condensate from light oil boiler | GLO | 2010 - 2022 | market activity | Waste Treatment & Recycling | 3821:Treatment and disposal of non-hazardous waste | E - Water supply; sewerage, waste management and remediation activities | 302181f3-33eb-4e0d-bb42-c50474f2b402 | ReferenceProduct | sewage sludge, 97% water, WWT, condensate from light oil boiler | 39920: Sewage sludge | kg | 'sewage sludge, 97% water, WWT, condensate from light oil boiler' is a liquid waste under the category of industrial wastes. This sewage sludge is produced exclusively in the wastewater treatment of 'condensate from light oil boiler'. The composition of the sewage sludge, is specific to and dependent on the original composition of 'condensate from light oil boiler'. 'sewage sludge, 97% water, WWT, condensate from light oil boiler' contain the following fractions: 100% sewage sludge with 97% water content. By the database default (and per unit of reference product),'sewage sludge, 97% water, WWT, condensate from light oil boiler' has 75% water on wet mass basis (3% dry matter) and Carbon present is of only fossil origin (25.94% on a dry matter basis). It has a higher heating value of 0.19 MJ/kg . This kind of by-product (recyclable or waste) is generated in a specific treatment process, and as such is not intended to be used as for modelling waste outputs from other activities. In the ecoinvent database, treatment option/s for this by-product include: deposition (landfarming). Based on the aforementioned treatments, this by-product receives, it is a non-hazardous waste. This by-product can be modelled on two levels: treatment activity and market activity. The former one refers to the specific technology treating the by-product while the latter level represents a mix of treatments. Users are encouraged to inspect the modelling assumptions of the treatment activities and when selecting the market to additionally inspect the treatment mix. Collection and transportation of this by-product is accounted in the respective market activity, users are advised to inspect and modify the average transportation distances for a case specific modelling. 'sewage sludge, 97% water, WWT, condensate from light oil boiler' is a liquid waste under the category of industrial wastes. This sewage sludge is produced exclusively in the wastewater treatment of 'condensate from light oil boiler'. The composition of the sewage sludge, is specific to and dependent on the original composition of 'condensate from light oil boiler'. 'sewage sludge, 97% water, WWT, condensate from light oil boiler' contain the following fractions: 100% sewage sludge with 97% water content. By the database default (and per unit of reference product),'sewage sludge, 97% water, WWT, condensate from light oil boiler' has 75% water on wet mass basis (3% dry matter) and Carbon present is of only fossil origin (25.94% on a dry matter basis). It has a higher heating value of 0.19 MJ/kg . This kind of by-product (recyclable or waste) is generated in a specific treatment process, and as such is not intended to be used as for modelling waste outputs from other activities. In the ecoinvent database, treatment option/s for this by-product include: deposition (landfarming). Based on the aforementioned treatments, this by-product receives, it is a non-hazardous waste. This by-product can be modelled on two levels: treatment activity and market activity. The former one refers to the specific technology treating the by-product while the latter level represents a mix of treatments. Users are encouraged to inspect the modelling assumptions of the treatment activities and when selecting the market to additionally inspect the treatment mix. Collection and transportation of this by-product is accounted in the respective market activity, users are advised to inspect and modify the average transportation distances for a case specific modelling.
d699f0ea-40a0-4c30-b27d-28482711a8d6 | furnace production, wood chips, with silo, 5000kW | CH | 2010 - 2022 | ordinary transforming activity | Infrastructure & Machinery; Heat | 2815:Manufacture of ovens, furnaces and furnace burners | C - Manufacturing | eb97e5d1-f30a-473b-b86b-5a46e5a4a1f6 | ReferenceProduct | furnace, wood chips, with silo, 5000kW | 43420: Industrial or laboratory furnaces and ovens, except non-electric bakery ovens; other industrial or laboratory […] | unit | This is an infrastructure, representing the product of a wood chips furnace that includes a silo and it is used for district heating networks. It has a lifetime of 20 years, a lifetime capacity of 876,000,000 kWh and capacity of 5,000 kW. The process includes the most important materials used for the fabrication of the furnace, the water storage and the chimney, their decommission, wood chips storage and energy used for the construction.
d699f0ea-40a0-4c30-b27d-28482711a8d6 | furnace production, wood chips, with silo, 5000kW | CH | 2010 - 2022 | ordinary transforming activity | Infrastructure & Machinery; Heat | 2815:Manufacture of ovens, furnaces and furnace burners | C - Manufacturing | 15442876-adcd-4acd-8f5b-bfca7ecab125 | ByProduct | electronics scrap from control units | 39: Wastes or scraps | kg | 'electronics scrap from control units' is a solid waste under the category of industrial wastes. It is primarily generated in end-of-life of control units. 'electronics scrap from control units' contain the following fractions: single fraction of used electronic equipment. By the database default (and per unit of reference product),'electronics scrap from control units' has 0% water on wet mass basis (100% dry matter) and Carbon present is of both fossil (33.71% on a dry matter basis), and non-fossil origin (0.01% on a dry matter basis). It has no heating value. This kind of by-product (recyclable or waste) is generated from ordinary transforming activities, and as such can be considered for modelling waste outputs of comparable composition. In the ecoinvent database, this by-product is used in the following processes: treatment of electronics scrap from control units. Based on the aforementioned treatments, this by-product receives, it is a non-hazardous waste. This by-product can be modelled on two levels: treatment activity and market activity. The former one refers to the specific technology treating the by-product while the latter level represents a mix of treatments. Users are encouraged to inspect the modelling assumptions of the treatment activities and when selecting the market to additionally inspect the treatment mix. Collection and transportation of this by-product is accounted in the respective market activity, users are advised to inspect and modify the average transportation distances for a case specific modelling.
d699f0ea-40a0-4c30-b27d-28482711a8d6 | furnace production, wood chips, with silo, 5000kW | CH | 2010 - 2022 | ordinary transforming activity | Infrastructure & Machinery; Heat | 2815:Manufacture of ovens, furnaces and furnace burners | C - Manufacturing | 240c1a3c-1aba-4528-afc3-3f27f56583be | ByProduct | inert waste, for final disposal | 39: Wastes or scraps | kg | 'inert waste, for final disposal' is a solid waste under the category of construction and demolition wastes. It can be sourced in many and various ways and therefore it can belong in the following waste categories: industrial. It is primarily generated in a wide range of production, construction activities in different sectors. 'inert waste, for final disposal' contain the following fractions: 100% inert waste (inorganic building materials like concrete and bricks, excavation materials, similar materials). By the database default (and per unit of reference product),'inert waste, for final disposal' has 0.5% water on wet mass basis (99.5% dry matter) and it has no Carbon content. It has no heating value. This kind of by-product (recyclable or waste) is generated from ordinary transforming activities, and as such can be considered for modelling waste outputs of comparable composition. In the ecoinvent database, treatment option/s for this by-product include: deposition (inert material landfill). Based on the aforementioned treatments, this by-product receives, it is a non-hazardous waste. This by-product can be modelled on two levels: treatment activity and market activity. The former one refers to the specific technology treating the by-product while the latter level represents a mix of treatments. Users are encouraged to inspect the modelling assumptions of the treatment activities and when selecting the market to additionally inspect the treatment mix. Collection and transportation of this by-product is accounted in the respective market activity, users are advised to inspect and modify the average transportation distances for a case specific modelling.
d699f0ea-40a0-4c30-b27d-28482711a8d6 | furnace production, wood chips, with silo, 5000kW | CH | 2010 - 2022 | ordinary transforming activity | Infrastructure & Machinery; Heat | 2815:Manufacture of ovens, furnaces and furnace burners | C - Manufacturing | d7432632-40dc-4af8-8125-cb70dd9742c5 | ByProduct | iron scrap, unsorted | 39310: Slag, dross, scalings and other waste from the manufacture of iron or steel | kg | 'iron scrap, unsorted' is a solid waste under the category of industrial wastes. It can be sourced in many and various ways and therefore it can belong in the following waste categories: construction and demolition. It is primarily generated in construction activities and metal production. 'iron scrap, unsorted' contain the following fractions: 100% unsorted iron scrap. By the database default (and per unit of reference product),'iron scrap, unsorted' has 0% water on wet mass basis (100% dry matter) and it has no Carbon content. It has no heating value. This kind of by-product (recyclable or waste) is generated from ordinary transforming activities, and as such can be considered for modelling waste outputs of comparable composition. In the ecoinvent database, this by-product is used in the following processes: iron(III) chloride production, without water, in 12% iron solution state; iron(III) chloride production, without water, in 14% iron solution state; sorting and pressing of iron scrap; steel production, electric, low-alloyed. This by-product can be modelled on two levels: treatment activity and market activity. The former one refers to the specific technology treating the by-product while the latter level represents a mix of treatments. Users are encouraged to inspect the modelling assumptions of the treatment activities and when selecting the market to additionally inspect the treatment mix. Collection and transportation of this by-product is accounted in the respective market activity, users are advised to inspect and modify the average transportation distances for a case specific modelling.
d699f0ea-40a0-4c30-b27d-28482711a8d6 | furnace production, wood chips, with silo, 5000kW | CH | 2010 - 2022 | ordinary transforming activity | Infrastructure & Machinery; Heat | 2815:Manufacture of ovens, furnaces and furnace burners | C - Manufacturing | 618bf4eb-bee5-4d38-8e4f-78cfebf779be | ByProduct | scrap aluminium | 39363: Waste and scrap of aluminium | kg | 'scrap aluminium' is a solid waste under the category of industrial wastes. It can be sourced in many and various ways and therefore it can belong in the following waste categories: construction and demolition. It is primarily generated in a wide range of production activities in many different sectors. 'scrap aluminium' contain the following fractions: 100% aluminium. By the database default (and per unit of reference product),'scrap aluminium' has 0% water on wet mass basis (100% dry matter) and it has no Carbon content. It has no heating value. This kind of by-product (recyclable or waste) is generated from ordinary transforming activities, and as such can be considered for modelling waste outputs of comparable composition. In the ecoinvent database, treatment option/s for this by-product include: thermal (municipal incineration). Based on the aforementioned treatments, this by-product receives, it is a non-hazardous waste. This by-product can be modelled on two levels: treatment activity and market activity. The former one refers to the specific technology treating the by-product while the latter level represents a mix of treatments. Users are encouraged to inspect the modelling assumptions of the treatment activities and when selecting the market to additionally inspect the treatment mix. Collection and transportation of this by-product is accounted in the respective market activity, users are advised to inspect and modify the average transportation distances for a case specific modelling. | 007429-90-5
d699f0ea-40a0-4c30-b27d-28482711a8d6 | furnace production, wood chips, with silo, 5000kW | CH | 2010 - 2022 | ordinary transforming activity | Infrastructure & Machinery; Heat | 2815:Manufacture of ovens, furnaces and furnace burners | C - Manufacturing | adb8247d-8bbd-45aa-b111-289d0e5e2307 | ByProduct | scrap copper | 39361: Waste and scrap of copper | kg | 'scrap copper' is a solid waste under the category of industrial wastes. It can be sourced in many and various ways and therefore it can belong in the following waste categories: construction and demolition. It is primarily generated in a wide range of production activities in many different sectors. 'scrap copper' contain the following fractions: 100% wiring copper. By the database default (and per unit of reference product),'scrap copper' has 0% water on wet mass basis (100% dry matter) and it has no Carbon content. It has no heating value. This kind of by-product (recyclable or waste) is generated from ordinary transforming activities, and as such can be considered for modelling waste outputs of comparable composition. In the ecoinvent database, treatment option/s for this by-product include: thermal (municipal incineration). Based on the aforementioned treatments, this by-product receives, it is a non-hazardous waste. This by-product can be modelled on two levels: treatment activity and market activity. The former one refers to the specific technology treating the by-product while the latter level represents a mix of treatments. Users are encouraged to inspect the modelling assumptions of the treatment activities and when selecting the market to additionally inspect the treatment mix. Collection and transportation of this by-product is accounted in the respective market activity, users are advised to inspect and modify the average transportation distances for a case specific modelling. | 007440-50-8
d699f0ea-40a0-4c30-b27d-28482711a8d6 | furnace production, wood chips, with silo, 5000kW | CH | 2010 - 2022 | ordinary transforming activity | Infrastructure & Machinery; Heat | 2815:Manufacture of ovens, furnaces and furnace burners | C - Manufacturing | d1a4a803-c563-4740-84cf-3c21a488bd74 | ByProduct | scrap steel | 39310: Slag, dross, scalings and other waste from the manufacture of iron or steel | kg | 'scrap steel' is a solid waste under the category of industrial wastes. It can be sourced in many and various ways and therefore it can belong in the following waste categories: construction and demolition. It is primarily generated in a wide range of production activities in many different sectors. 'scrap steel' contain the following fractions: 100& steel scrap. By the database default (and per unit of reference product),'scrap steel' has 0% water on wet mass basis (100% dry matter) and it has no Carbon content. It has no heating value. This kind of by-product (recyclable or waste) is generated from ordinary transforming activities, and as such can be considered for modelling waste outputs of comparable composition. In the ecoinvent database, treatment option/s for this by-product include: deposition (inert material landfill), thermal (municipal incineration). Based on the aforementioned treatments, this by-product receives, it is a non-hazardous waste. In addition, this by-product is used in the following processes: clinker production. This by-product can be modelled on two levels: treatment activity and market activity. The former one refers to the specific technology treating the by-product while the latter level represents a mix of treatments. Users are encouraged to inspect the modelling assumptions of the treatment activities and when selecting the market to additionally inspect the treatment mix. Collection and transportation of this by-product is accounted in the respective market activity, users are advised to inspect and modify the average transportation distances for a case specific modelling. | 007439-89-6
d699f0ea-40a0-4c30-b27d-28482711a8d6 | furnace production, wood chips, with silo, 5000kW | CH | 2010 - 2022 | ordinary transforming activity | Infrastructure & Machinery; Heat | 2815:Manufacture of ovens, furnaces and furnace burners | C - Manufacturing | e9f6d312-001c-435a-a668-82239a3b7511 | ByProduct | waste concrete | 39: Wastes or scraps | kg | 'waste concrete' is a solid waste under the category of construction and demolition wastes. It is primarily generated in construction and demolition of building infrastructure. 'waste concrete' contain the following fractions: 100% waste concrete. By the database default (and per unit of reference product),'waste concrete' has 50% water on wet mass basis (50% dry matter) and it has no Carbon content. It has no heating value. This kind of by-product (recyclable or waste) is generated from ordinary transforming activities, and as such can be considered for modelling waste outputs of comparable composition. In the ecoinvent database, treatment option/s for this by-product include: deposition (inert material landfill). Based on the aforementioned treatments, this by-product receives, it is a non-hazardous waste. This by-product can be modelled on two levels: treatment activity and market activity. The former one refers to the specific technology treating the by-product while the latter level represents a mix of treatments. Users are encouraged to inspect the modelling assumptions of the treatment activities and when selecting the market to additionally inspect the treatment mix. Collection and transportation of this by-product is accounted in the respective market activity, users are advised to inspect and modify the average transportation distances for a case specific modelling.
d699f0ea-40a0-4c30-b27d-28482711a8d6 | furnace production, wood chips, with silo, 5000kW | CH | 2010 - 2022 | ordinary transforming activity | Infrastructure & Machinery; Heat | 2815:Manufacture of ovens, furnaces and furnace burners | C - Manufacturing | 1b30b018-ac39-41f4-a9e0-92057eef8bb8 | ByProduct | waste mineral oil | 39990: Other wastes n.e.c. | kg | 'waste mineral oil' is a liquid waste under the category of industrial wastes. It is primarily generated in a wide range of industrial activities in many different sectors. 'waste mineral oil' contain the following fractions: 100% waste mineral oil. By the database default (and per unit of reference product),'waste mineral oil' has 10% water on wet mass basis (90% dry matter) and Carbon present is of only fossil origin (86.44% on a dry matter basis). It has a higher heating value of 41.8 MJ/kg . This kind of by-product (recyclable or waste) is generated from ordinary transforming activities, and as such can be considered for modelling waste outputs of comparable composition. In the ecoinvent database, treatment option/s for this by-product include: thermal (hazardous waste incineration). Based on the aforementioned treatments this by-product receives, it is a hazardous waste. In addition, this by-product is used in the following processes: clinker production. This by-product can be modelled on two levels: treatment activity and market activity. The former one refers to the specific technology treating the by-product while the latter level represents a mix of treatments. Users are encouraged to inspect the modelling assumptions of the treatment activities and when selecting the market to additionally inspect the treatment mix. Collection and transportation of this by-product is accounted in the respective market activity, users are advised to inspect and modify the average transportation distances for a case specific modelling.
d699f0ea-40a0-4c30-b27d-28482711a8d6 | furnace production, wood chips, with silo, 5000kW | CH | 2010 - 2022 | ordinary transforming activity | Infrastructure & Machinery; Heat | 2815:Manufacture of ovens, furnaces and furnace burners | C - Manufacturing | 817fa2e4-cb4c-49bb-b52f-eac84d1053ff | ByProduct | waste mineral wool, for final disposal | 39990: Other wastes n.e.c. | kg | 'waste mineral wool, for final disposal' is a solid waste under the category of construction and demolition wastes. It can be sourced in many and various ways and therefore it can belong in the following waste categories: industrial. It is primarily generated in construction of building infrastructure and in different industrial applications like production of glass, boilers, furnace, ect. 'waste mineral wool, for final disposal' contain the following fractions: 100% inert waste (mineral wool). By the database default (and per unit of reference product),'waste mineral wool, for final disposal' has 0% water on wet mass basis (100% dry matter) and it has no Carbon content. It has no heating value. This kind of by-product (recyclable or waste) is generated from ordinary transforming activities, and as such can be considered for modelling waste outputs of comparable composition. In the ecoinvent database, treatment option/s for this by-product include: deposition (inert material landfill). Based on the aforementioned treatments, this by-product receives, it is a non-hazardous waste. This by-product can be modelled on two levels: treatment activity and market activity. The former one refers to the specific technology treating the by-product while the latter level represents a mix of treatments. Users are encouraged to inspect the modelling assumptions of the treatment activities and when selecting the market to additionally inspect the treatment mix. Collection and transportation of this by-product is accounted in the respective market activity, users are advised to inspect and modify the average transportation distances for a case specific modelling.
d699f0ea-40a0-4c30-b27d-28482711a8d6 | furnace production, wood chips, with silo, 5000kW | CH | 2010 - 2022 | ordinary transforming activity | Infrastructure & Machinery; Heat | 2815:Manufacture of ovens, furnaces and furnace burners | C - Manufacturing | 7ee0ddc3-924d-4339-b9bf-7856af6a698f | ByProduct | waste polyethylene | 39270: Waste, parings and scrap of plastics | kg | 'waste polyethylene' is a solid waste under the category of construction and demolition wastes. It can be sourced in many and various ways and therefore it can belong in all waste categories (commercial and institutional, industrial and construction and demolition). It is primarily generated in a wide range of production and construction activities in many different sectors. 'waste polyethylene' contain the following fractions: 100% waste polyethylene. By the database default (and per unit of reference product),'waste polyethylene' has 0.4% water on wet mass basis (99.6% dry matter) and Carbon present is of only fossil origin (82.53% on a dry matter basis). It has a higher heating value of 42.82 MJ/kg . This kind of by-product (recyclable or waste) is generated from ordinary transforming activities, and as such can be considered for modelling waste outputs of comparable composition. In the ecoinvent database, treatment option/s for this by-product include: deposition (sanitary landfill, unsanitary landfill), thermal (municipal incineration), uncontrolled forms of disposal (open dump, open burning). Based on the aforementioned treatments, this by-product receives, it is a non-hazardous waste. This by-product can be modelled on two levels: treatment activity and market activity. The former one refers to the specific technology treating the by-product while the latter level represents a mix of treatments. Users are encouraged to inspect the modelling assumptions of the treatment activities and when selecting the market to additionally inspect the treatment mix. Collection and transportation of this by-product is accounted in the respective market activity, users are advised to inspect and modify the average transportation distances for a case specific modelling. | 009002-88-4
d699f0ea-40a0-4c30-b27d-28482711a8d6 | furnace production, wood chips, with silo, 5000kW | CH | 2010 - 2022 | ordinary transforming activity | Infrastructure & Machinery; Heat | 2815:Manufacture of ovens, furnaces and furnace burners | C - Manufacturing | 5c4faf46-9460-4f23-8811-4d8e06712030 | ByProduct | waste polystyrene isolation, flame-retardant | 39270: Waste, parings and scrap of plastics | kg | 'waste polystyrene isolation, flame-retardant' is a solid waste under the category of construction and demolition wastes. It can be sourced in many and various ways and therefore it can belong in the following waste categories: industrial. It is primarily generated in the production of building infrastructure, photovoltaic modules and heat generating furnaces. 'waste polystyrene isolation, flame-retardant' contain the following fractions: 100% waste flame retarded Expandable Polystyrene (EPS). By the database default (and per unit of reference product),'waste polystyrene isolation, flame-retardant' has 0.198835399999997% water on wet mass basis (99.8011646% dry matter) and Carbon present is of only fossil origin (91.81% on a dry matter basis). It has a lower heating value of 38.67 MJ/kg . This kind of by-product (recyclable or waste) is generated from ordinary transforming activities, and as such can be considered for modelling waste outputs of comparable composition. In the ecoinvent database, this by-product is used in the following processes: treatment of waste polystyrene isolation, flame-retardant, collection for final disposal. Based on the aforementioned treatments, this by-product receives, it is a non-hazardous waste. This by-product can be modelled on two levels: treatment activity and market activity. The former one refers to the specific technology treating the by-product while the latter level represents a mix of treatments. Users are encouraged to inspect the modelling assumptions of the treatment activities and when selecting the market to additionally inspect the treatment mix. Collection and transportation of this by-product is accounted in the respective market activity, users are advised to inspect and modify the average transportation distances for a case specific modelling. | 009003-53-6
240ea573-e5ab-4169-9d98-79656914d5f8 | evaporation of natural gas | JP | 2000 - 2022 | ordinary transforming activity | Fuels | 3520:Manufacture of gas; distribution of gaseous fuels through mains | D - Electricity, gas, steam and air conditioning supply | a9007f10-7e39-4d50-8f4a-d6d03ce3d673 | ReferenceProduct | natural gas, high pressure | 12020: Natural gas, liquefied or in the gaseous state | m3 | ‘natural gas, high pressure' is a fossil fuel, for which a generic gross calorific value (GCV) of 40MJ/m3, a net calorific value (NCV) of 36.0 MJ/m3 and a density of 0.735kg/m3 for natural gas are applied, in line with the global statistics (referring to standard cubic meters, Sm3, measured at 15°C and 1013 mbar). It is used as a gaseous fuel and is sourced from oil and gas production and evaporation of liquid natural gas. The initial overpressure of the gas is 1-5 bar (1000-5000 hPa). Natural gas supplied at high pressure is predominantly used by large consumers, e.g., power plants and industries. | 014493-06-2
915709cd-825d-46a2-a89a-76a5f9bff17b | bell pepper production, in heated greenhouse | GLO | 2010 - 2022 | ordinary transforming activity | Agriculture & Animal Husbandry | 0128:Growing of spices, aromatic, drug and pharmaceutical crops | A - Agriculture, forestry and fishing | 98813ba1-c1a0-469d-99e0-6f2d8453c47d | ReferenceProduct | bell pepper | 01231: Chillies and peppers, green (Capsicum spp. and Pimenta spp.) | kg | The product 'bell pepper' is a spice/aromatic crop. It is a perennial crop.
bd6cb90b-84dc-47ef-bda6-275ca88d94cd | 2-butanol production by hydration of butene | RER | 1981 - 2022 | ordinary transforming activity | Chemicals | 2011:Manufacture of basic chemicals | C - Manufacturing | dab51c45-3349-4fbf-8dbc-cc97ffdd57df | ReferenceProduct | 2-butanol | 34139: Other alcohols, phenols, phenol-alcohols, and their halogenated, sulphonated, nitrated or nitrosated derivativ[…] | kg | '2-butanol' is an organic substance with a CAS no. : 000078-92-2. It is called 'butan-2-ol' under IUPAC naming and its molecular formula is: C4H10O. It is liquid under normal conditions of temperature and pressure. It is modelled as a pure substance. Modelling this substance in a solution requires the user to add the solvent of their choice in their models. On a consumer level, is used in the following products: anti-freeze products, coating products and lubricants and greases. On industrial sites, the substance is used for the manufacture of products in the following sectors: coating products, fillers, putties, plasters, modelling clay and polymers. | 000078-92-2
bd6cb90b-84dc-47ef-bda6-275ca88d94cd | 2-butanol production by hydration of butene | RER | 1981 - 2022 | ordinary transforming activity | Chemicals | 2011:Manufacture of basic chemicals | C - Manufacturing | aaa1fb85-4e0e-426e-808a-35987bd8d486 | ByProduct | butane | 341: Basic organic chemicals | kg | butane' is an organic substance with a CAS no. : 000106-97-8. It is called 'butane' under IUPAC naming and its molecular formula is: C4H10. It is gas under normal conditions of temperature and pressure and appears odourless. It is modelled as a pure substance. Modelling this substance in a solution requires the user to add the solvent of their choice in their models. On a consumer level, is used in the following products: anti-freeze products, adhesives and sealants, polishes and waxes, fuels, air care products, washing & cleaning products and cosmetics and personal care products. On industrial sites, the substance is used for the manufacture of products in the following sectors: formulation of mixtures and/or re-packaging. This substance is used for the manufacture of: chemicals. | 000106-97-8
34a65d60-cb97-4210-98a0-005618ed536e | electricity, high voltage, import from KZ | RU | 2021 - 2022 | ordinary transforming activity | Electricity | 3510:Electric power generation, transmission and distribution | D - Electricity, gas, steam and air conditioning supply | 66c93e71-f32b-4591-901c-55395db5c132 | ReferenceProduct | electricity, high voltage | 17100: Electrical energy | kWh | This product represents electrical energy measured in kWh. If electricity is taken from a market for electricity, the transmission infrastructure, country-specific losses and transformation losses (for markets for medium and low voltage) are included. Covers voltages above 24 kV.
a5cc736e-dd35-4307-aa21-e496d14f588d | land already in use, annual cropland to perennial crop | CL | 2010 - 2022 | ordinary transforming activity | Land Use | 0161:Support activities for crop production | A - Agriculture, forestry and fishing | 9b9edcf3-0539-4642-9516-0df642a5c41a | ReferenceProduct | land tenure, arable land, measured as carbon net primary productivity, perennial crop | 7: Financial and related services; real estate services; and rental and leasing services | kg | This is delivering the service of converting one type of land into another. Specifically here converting land to be used for perennial crop production. The service models the changes in carbon stocks due to the transformation of land. It is measured as kg of C net primary productvity (NPP) and represents the amount of land transformed to produce this NPP. There are five types of land (primary forest, secondary forest, grassland, annual crop and perennial crop) that are converted into land that is meant to be used for annual crop production. In a market, the mix of land tenure is country specific and thus users are prompted to inspect the regional composition for the specific land types converted into land for anual crop production.
fafa604f-a8c1-5ea7-a6e8-6dc5af1a4b33 | market for electricity, high voltage | MT | 2014 - 2022 | market activity | Electricity | 3510:Electric power generation, transmission and distribution | D - Electricity, gas, steam and air conditioning supply | 66c93e71-f32b-4591-901c-55395db5c132 | ReferenceProduct | electricity, high voltage | 17100: Electrical energy | kWh | This product represents electrical energy measured in kWh. If electricity is taken from a market for electricity, the transmission infrastructure, country-specific losses and transformation losses (for markets for medium and low voltage) are included. Covers voltages above 24 kV.
9f098288-d413-4299-a0d7-eb0ff490c2df | treatment of sewage sludge, 97% water, WWT, WW from black chrome coating, landfarming | CH | 2000 - 2022 | ordinary transforming activity | Waste Treatment & Recycling | 3821:Treatment and disposal of non-hazardous waste | E - Water supply; sewerage, waste management and remediation activities | 5ea7c443-2d00-4e22-98c5-467eead3ca3e | ReferenceProduct | sewage sludge, 97% water, WWT, WW from black chrome coating | 39920: Sewage sludge | kg | 'sewage sludge, 97% water, WWT, WW from black chrome coating' is a liquid waste under the category of industrial wastes. This sewage sludge is produced exclusively in the wastewater treatment of 'WW from black chrome coating'. The composition of the sewage sludge, is specific to and dependent on the original composition of 'WW from black chrome coating'. 'sewage sludge, 97% water, WWT, WW from black chrome coating' contain the following fractions: 100% sewage sludge with 97% water content. By the database default (and per unit of reference product),'sewage sludge, 97% water, WWT, WW from black chrome coating' has 97% water on wet mass basis (3% dry matter) and Carbon present is of only fossil origin (15% on a dry matter basis). It has a lower heating value of 0 MJ/kg . This kind of by-product (recyclable or waste) is generated in a specific treatment process, and as such is not intended to be used as for modelling waste outputs from other activities. In the ecoinvent database, treatment option/s for this by-product include: deposition (landfarming). Based on the aforementioned treatments, this by-product receives, it is a non-hazardous waste. This by-product can be modelled on two levels: treatment activity and market activity. The former one refers to the specific technology treating the by-product while the latter level represents a mix of treatments. Users are encouraged to inspect the modelling assumptions of the treatment activities and when selecting the market to additionally inspect the treatment mix. Collection and transportation of this by-product is accounted in the respective market activity, users are advised to inspect and modify the average transportation distances for a case specific modelling. 'sewage sludge, 97% water, WWT, WW from black chrome coating' is a liquid waste under the category of industrial wastes. This sewage sludge is produced exclusively in the wastewater treatment of 'WW from black chrome coating'. The composition of the sewage sludge, is specific to and dependent on the original composition of 'WW from black chrome coating'. 'sewage sludge, 97% water, WWT, WW from black chrome coating' contain the following fractions: 100% sewage sludge with 97% water content. By the database default (and per unit of reference product),'sewage sludge, 97% water, WWT, WW from black chrome coating' has 97% water on wet mass basis (3% dry matter) and Carbon present is of only fossil origin (15% on a dry matter basis). It has a lower heating value of 0 MJ/kg . This kind of by-product (recyclable or waste) is generated in a specific treatment process, and as such is not intended to be used as for modelling waste outputs from other activities. In the ecoinvent database, treatment option/s for this by-product include: deposition (landfarming). Based on the aforementioned treatments, this by-product receives, it is a non-hazardous waste. This by-product can be modelled on two levels: treatment activity and market activity. The former one refers to the specific technology treating the by-product while the latter level represents a mix of treatments. Users are encouraged to inspect the modelling assumptions of the treatment activities and when selecting the market to additionally inspect the treatment mix. Collection and transportation of this by-product is accounted in the respective market activity, users are advised to inspect and modify the average transportation distances for a case specific modelling.
9f098288-d413-4299-a0d7-eb0ff490c2df | treatment of sewage sludge, 97% water, WWT, WW from black chrome coating, landfarming | CH | 2000 - 2022 | ordinary transforming activity | Waste Treatment & Recycling | 3821:Treatment and disposal of non-hazardous waste | E - Water supply; sewerage, waste management and remediation activities | 60e40c5e-8a0e-52f7-8c7f-2664ac536903 | ByProduct | organic nitrogen fertiliser, as N | 34659: Fertilizers n.e.c. | kg | 'organic nitrogen fertiliser, as N' is an organic substance with a CAS no. : . It is called 'which is supplying the nutrient of Nitrogen to plants' under IUPAC naming and its molecular formula is: . It is mostly solid (else liquid) under normal conditions of temperature and pressure. The product represents an equivalent form of Nitrogen that is present in the fertiliser and is expressed as a mass of pure nitrogen (N). Modelling this substance in a solution requires the user to add the solvent of their choice in their models. There is no publicly available information about the consumption of this substance on a consumer level. There is no publicly available information about the consumption of this substance on industrial sites. Based on EU regulations (REGULATION (EU) 2019/1009), if this substance would be used as fertiliser, it could be labelled as N-P-K of: the N-P-K can vary depending on the fertiliser.
cb56b12a-ca29-4730-a036-b914197bf3ac | uranium fuel element production, enriched 3.0%, for light water reactor | US | 1980 - 2022 | ordinary transforming activity | Chemicals; Fuels | 2011:Manufacture of basic chemicals | C - Manufacturing | 3a941c40-94bc-402e-90f3-218ce67b6b81 | ReferenceProduct | uranium, enriched 3.0%, in fuel element for light water reactor | 33620: Uranium enriched in U235 and its compounds; plutonium and its compounds; alloys, dispersions, ceramic products[…] | kg | 'uranium, enriched 3.0%, in fuel element for light water reactor' represents the enriching of uranium dioxide fuel for light water nuclear reactors (PWR and BWR), with no MOX (mixed oxides), no RepU (reprocessed fuel) and no HEU (highly enriched uranium from warheads) fuel elements.
cb56b12a-ca29-4730-a036-b914197bf3ac | uranium fuel element production, enriched 3.0%, for light water reactor | US | 1980 - 2022 | ordinary transforming activity | Chemicals; Fuels | 2011:Manufacture of basic chemicals | C - Manufacturing | 240c1a3c-1aba-4528-afc3-3f27f56583be | ByProduct | inert waste, for final disposal | 39: Wastes or scraps | kg | 'inert waste, for final disposal' is a solid waste under the category of construction and demolition wastes. It can be sourced in many and various ways and therefore it can belong in the following waste categories: industrial. It is primarily generated in a wide range of production, construction activities in different sectors. 'inert waste, for final disposal' contain the following fractions: 100% inert waste (inorganic building materials like concrete and bricks, excavation materials, similar materials). By the database default (and per unit of reference product),'inert waste, for final disposal' has 0.5% water on wet mass basis (99.5% dry matter) and it has no Carbon content. It has no heating value. This kind of by-product (recyclable or waste) is generated from ordinary transforming activities, and as such can be considered for modelling waste outputs of comparable composition. In the ecoinvent database, treatment option/s for this by-product include: deposition (inert material landfill). Based on the aforementioned treatments, this by-product receives, it is a non-hazardous waste. This by-product can be modelled on two levels: treatment activity and market activity. The former one refers to the specific technology treating the by-product while the latter level represents a mix of treatments. Users are encouraged to inspect the modelling assumptions of the treatment activities and when selecting the market to additionally inspect the treatment mix. Collection and transportation of this by-product is accounted in the respective market activity, users are advised to inspect and modify the average transportation distances for a case specific modelling.
cb56b12a-ca29-4730-a036-b914197bf3ac | uranium fuel element production, enriched 3.0%, for light water reactor | US | 1980 - 2022 | ordinary transforming activity | Chemicals; Fuels | 2011:Manufacture of basic chemicals | C - Manufacturing | 0e4b14c0-1ca8-4b85-81d9-0fe263803719 | ByProduct | low level radioactive waste | 33690: Other radioactive elements and isotopes and compounds; alloys, dispersions, ceramic products and mixtures cont[…] | m3 | 'low level radioactive waste' is a solid waste under the category of industrial wastes. It is primarily generated in electricity production and fuel processing. 'low level radioactive waste' contain the following fractions: 100% low level radioactive waste. By the database default (and per unit of reference product),'low level radioactive waste' has 0% water on wet mass basis (100% dry matter) and it has no Carbon content. It has no heating value. This kind of by-product (recyclable or waste) is generated from ordinary transforming activities, and as such can be considered for modelling waste outputs of comparable composition. In the ecoinvent database, treatment option/s for this by-product include: deposition (surface or trench deposit, interim storage), thermal (plasma torch incineration). Based on the aforementioned treatments, this by-product receives, it is a hazardous waste. This by-product can be modelled on two levels: treatment activity and market activity. The former one refers to the specific technology treating the by-product while the latter level represents a mix of treatments. Users are encouraged to inspect the modelling assumptions of the treatment activities and when selecting the market to additionally inspect the treatment mix. Collection and transportation of this by-product is accounted in the respective market activity, users are advised to inspect and modify the average transportation distances for a case specific modelling.
cb56b12a-ca29-4730-a036-b914197bf3ac | uranium fuel element production, enriched 3.0%, for light water reactor | US | 1980 - 2022 | ordinary transforming activity | Chemicals; Fuels | 2011:Manufacture of basic chemicals | C - Manufacturing | 3055997a-d565-4c92-9a91-431801587a3b | ByProduct | wastewater, unpolluted | 39990: Other wastes n.e.c. | m3 | 'wastewater, unpolluted' is a by-product (wastewater) produced from residential sources. It is generated from a wide range of residential, industrial and commercial activities. By the database default (and per unit of reference product),'wastewater, unpolluted' has the following physicochemical characteristics: C: 0 kg/m3 , N: 0 kg/m3 , P: 0 kg/m3. This by-product can have a regional-specific composition; users are prompted to refer to the properties of this wastewater (in activities treating them) for a detailed elemental composition. This kind of by-product (wastewater) is generated from ordinary transforming activities, and as such can be considered for modelling wastewater outputs of comparable composition. In the ecoinvent database, treatment option/s for this wastewater include: wastewater treatment plant. This by-product can be modelled on two levels: treatment activity and market activity. The former one refers to the specific technology treating the by-product while the latter level represents a mix of treatments. Users are encouraged to inspect the modelling assumptions of the treatment activities and when selecting the market to additionally inspect the treatment mix. Collection and transportation of wastewater is accounted in the respective market activity with the use of sewer infrastructure; Transportation of wastewater through a sewer grid results in losses until the wastewater enters the wastewater treatment plant. Direct emissions due to those losses are considered in the market activity. Losses are regional specific and thus users are encouraged to inspect the regional modelling assumptions.
ca8ce71d-90d2-474d-9560-a05a281cb876 | market for nickel, class 1 | GLO | 2011 - 2022 | market activity | Metals | 2420:Manufacture of basic precious and other non-ferrous metals | C - Manufacturing | 23fccced-e1e5-421d-9abe-5b59c51a862e | ReferenceProduct | nickel, class 1 | 41422: Unwrought nickel | kg | 'nickel, class 1' is a metal. It has a silver-white appearance with a 99.70% purity or better. It is a transition metal. It is the direct product from the joint smelting and refining with copper, while it is a by-product from mining, extraction and refinery of platinum group metals. It can be used in the following applications and/or processes: manufacturing of various metal alloys, like stainless steel, other ferrous or non-ferrous alloys, and for other industrial uses like chemicals, catalysts, batteries, welding rods, coinage, pigments for enamels/glasses/ceramics, electronics, printing inks. | 007440-02-0
bc37c8fc-5f63-43e9-ac0d-6a6d7ad17158 | electricity production, hydro, run-of-river | IN-JK | 1945 - 2022 | ordinary transforming activity | Electricity | 3510:Electric power generation, transmission and distribution | D - Electricity, gas, steam and air conditioning supply | 66c93e71-f32b-4591-901c-55395db5c132 | ReferenceProduct | electricity, high voltage | 17100: Electrical energy | kWh | This product represents electrical energy measured in kWh. If electricity is taken from a market for electricity, the transmission infrastructure, country-specific losses and transformation losses (for markets for medium and low voltage) are included. Covers voltages above 24 kV.
bc37c8fc-5f63-43e9-ac0d-6a6d7ad17158 | electricity production, hydro, run-of-river | IN-JK | 1945 - 2022 | ordinary transforming activity | Electricity | 3510:Electric power generation, transmission and distribution | D - Electricity, gas, steam and air conditioning supply | 1b30b018-ac39-41f4-a9e0-92057eef8bb8 | ByProduct | waste mineral oil | 39990: Other wastes n.e.c. | kg | 'waste mineral oil' is a liquid waste under the category of industrial wastes. It is primarily generated in a wide range of industrial activities in many different sectors. 'waste mineral oil' contain the following fractions: 100% waste mineral oil. By the database default (and per unit of reference product),'waste mineral oil' has 10% water on wet mass basis (90% dry matter) and Carbon present is of only fossil origin (86.44% on a dry matter basis). It has a higher heating value of 41.8 MJ/kg . This kind of by-product (recyclable or waste) is generated from ordinary transforming activities, and as such can be considered for modelling waste outputs of comparable composition. In the ecoinvent database, treatment option/s for this by-product include: thermal (hazardous waste incineration). Based on the aforementioned treatments this by-product receives, it is a hazardous waste. In addition, this by-product is used in the following processes: clinker production. This by-product can be modelled on two levels: treatment activity and market activity. The former one refers to the specific technology treating the by-product while the latter level represents a mix of treatments. Users are encouraged to inspect the modelling assumptions of the treatment activities and when selecting the market to additionally inspect the treatment mix. Collection and transportation of this by-product is accounted in the respective market activity, users are advised to inspect and modify the average transportation distances for a case specific modelling.
7e3b8071-c26f-4ceb-9fbb-60924370d22c | electricity production, photovoltaic, 3kWp slanted-roof installation, multi-Si, panel, mounted | CN-BJ | 2005 - 2022 | ordinary transforming activity | Electricity | 3510:Electric power generation, transmission and distribution | D - Electricity, gas, steam and air conditioning supply | d69294d7-8d64-4915-a896-9996a014c410 | ReferenceProduct | electricity, low voltage | 17100: Electrical energy | kWh | This product represents electrical energy measured in kWh. If electricity is taken from a market for electricity, the transmission infrastructure, country-specific losses and transformation losses (for markets for medium and low voltage) are included. Covers voltages below 1 kV.
7e3b8071-c26f-4ceb-9fbb-60924370d22c | electricity production, photovoltaic, 3kWp slanted-roof installation, multi-Si, panel, mounted | CN-BJ | 2005 - 2022 | ordinary transforming activity | Electricity | 3510:Electric power generation, transmission and distribution | D - Electricity, gas, steam and air conditioning supply | e8a51ec1-60cb-4ead-a948-ad1142c61918 | ByProduct | wastewater, average | 39990: Other wastes n.e.c. | m3 | 'wastewater, average' is a by-product (wastewater) produced from residential sources. It is generated from a wide range of residential, industrial and commercial activities. By the database default (and per unit of reference product),'wastewater, average' has the following physicochemical characteristics: C: 0.000000043979 kg/m3 , N: 0.031015 kg/m3 , P: 0.0044833 kg/m3. This by-product can have a regional-specific composition; users are prompted to refer to the properties of this wastewater (in activities treating them) for a detailed elemental composition. This kind of by-product (wastewater) is generated from ordinary transforming activities, and as such can be considered for modelling wastewater outputs of comparable composition. In the ecoinvent database, treatment option/s for this wastewater include: wastewater treatment plant. This by-product can be modelled on two levels: treatment activity and market activity. The former one refers to the specific technology treating the by-product while the latter level represents a mix of treatments. Users are encouraged to inspect the modelling assumptions of the treatment activities and when selecting the market to additionally inspect the treatment mix. Collection and transportation of wastewater is accounted in the respective market activity with the use of sewer infrastructure; Transportation of wastewater through a sewer grid results in losses until the wastewater enters the wastewater treatment plant. Direct emissions due to those losses are considered in the market activity. Losses are regional specific and thus users are encouraged to inspect the regional modelling assumptions.
d0c902de-6932-4e19-9c41-b939cd3cc617 | electricity production, hydro, run-of-river | KR | 1945 - 2022 | ordinary transforming activity | Electricity | 3510:Electric power generation, transmission and distribution | D - Electricity, gas, steam and air conditioning supply | 66c93e71-f32b-4591-901c-55395db5c132 | ReferenceProduct | electricity, high voltage | 17100: Electrical energy | kWh | This product represents electrical energy measured in kWh. If electricity is taken from a market for electricity, the transmission infrastructure, country-specific losses and transformation losses (for markets for medium and low voltage) are included. Covers voltages above 24 kV.
d0c902de-6932-4e19-9c41-b939cd3cc617 | electricity production, hydro, run-of-river | KR | 1945 - 2022 | ordinary transforming activity | Electricity | 3510:Electric power generation, transmission and distribution | D - Electricity, gas, steam and air conditioning supply | 1b30b018-ac39-41f4-a9e0-92057eef8bb8 | ByProduct | waste mineral oil | 39990: Other wastes n.e.c. | kg | 'waste mineral oil' is a liquid waste under the category of industrial wastes. It is primarily generated in a wide range of industrial activities in many different sectors. 'waste mineral oil' contain the following fractions: 100% waste mineral oil. By the database default (and per unit of reference product),'waste mineral oil' has 10% water on wet mass basis (90% dry matter) and Carbon present is of only fossil origin (86.44% on a dry matter basis). It has a higher heating value of 41.8 MJ/kg . This kind of by-product (recyclable or waste) is generated from ordinary transforming activities, and as such can be considered for modelling waste outputs of comparable composition. In the ecoinvent database, treatment option/s for this by-product include: thermal (hazardous waste incineration). Based on the aforementioned treatments this by-product receives, it is a hazardous waste. In addition, this by-product is used in the following processes: clinker production. This by-product can be modelled on two levels: treatment activity and market activity. The former one refers to the specific technology treating the by-product while the latter level represents a mix of treatments. Users are encouraged to inspect the modelling assumptions of the treatment activities and when selecting the market to additionally inspect the treatment mix. Collection and transportation of this by-product is accounted in the respective market activity, users are advised to inspect and modify the average transportation distances for a case specific modelling.
89c8640e-52b7-413b-9a07-47419c3f9497 | electricity production, wind, <1MW turbine, onshore | DK | 2000 - 2022 | ordinary transforming activity | Electricity | 3510:Electric power generation, transmission and distribution | D - Electricity, gas, steam and air conditioning supply | 66c93e71-f32b-4591-901c-55395db5c132 | ReferenceProduct | electricity, high voltage | 17100: Electrical energy | kWh | This product represents electrical energy measured in kWh. If electricity is taken from a market for electricity, the transmission infrastructure, country-specific losses and transformation losses (for markets for medium and low voltage) are included. Covers voltages above 24 kV.
89c8640e-52b7-413b-9a07-47419c3f9497 | electricity production, wind, <1MW turbine, onshore | DK | 2000 - 2022 | ordinary transforming activity | Electricity | 3510:Electric power generation, transmission and distribution | D - Electricity, gas, steam and air conditioning supply | 1b30b018-ac39-41f4-a9e0-92057eef8bb8 | ByProduct | waste mineral oil | 39990: Other wastes n.e.c. | kg | 'waste mineral oil' is a liquid waste under the category of industrial wastes. It is primarily generated in a wide range of industrial activities in many different sectors. 'waste mineral oil' contain the following fractions: 100% waste mineral oil. By the database default (and per unit of reference product),'waste mineral oil' has 10% water on wet mass basis (90% dry matter) and Carbon present is of only fossil origin (86.44% on a dry matter basis). It has a higher heating value of 41.8 MJ/kg . This kind of by-product (recyclable or waste) is generated from ordinary transforming activities, and as such can be considered for modelling waste outputs of comparable composition. In the ecoinvent database, treatment option/s for this by-product include: thermal (hazardous waste incineration). Based on the aforementioned treatments this by-product receives, it is a hazardous waste. In addition, this by-product is used in the following processes: clinker production. This by-product can be modelled on two levels: treatment activity and market activity. The former one refers to the specific technology treating the by-product while the latter level represents a mix of treatments. Users are encouraged to inspect the modelling assumptions of the treatment activities and when selecting the market to additionally inspect the treatment mix. Collection and transportation of this by-product is accounted in the respective market activity, users are advised to inspect and modify the average transportation distances for a case specific modelling.
4be1cd3c-3721-4b6a-a4c2-aee57b1bf0a6 | vanilla seedling production, for planting | GLO | 2009 - 2022 | ordinary transforming activity | Agriculture & Animal Husbandry | 0130:Plant propagation | A - Agriculture, forestry and fishing | c3da8588-3fab-4ec7-a850-330ed9825e2b | ReferenceProduct | vanilla seedling, for planting | 01961: Live plants; bulbs, tubers and roots; cuttings and slips; mushroom spawn | unit | The product 'vanilla seedling, for planting' represents 1 vanilla seedling raised in a nursery during one year. It is a perennial crop. This product is used for plant propagation. A seedling is a young plant raised from seed in a nursery.
dd43b9e0-a2ef-4fba-8a21-c4c5a8346a1d | market for zinc coat, pieces | GLO | 2011 - 2022 | market activity | Metals | 2592:Treatment and coating of metals; machining | C - Manufacturing | 2b12ef70-6607-4c11-9e28-c247ec9b59ce | ReferenceProduct | zinc coat, pieces | 39365: Waste and scrap of zinc | m2 | This is delivering the service of 'zinc coat, pieces'. Zinc coating is included in the process of hot-dip galvanized of semi-finished steel products and it is applied onto the surface of the steel as it is immersed into the molten zinc. The process includes the steps of degreasing, pickling, fluxing, galvanising and finishing. This service does not include the steel strip or sheet beeing coated. Thus, it should be used with an input of 1 m2 of semi-finished steel sheet. Zinc coating is used to improve the anti-corrosion performance of the steel so it will last longer, or to provide a decorative appearance.
0185fea1-d3f2-43ce-8f32-94f808c07dd2 | transport, freight, lorry 3.5-7.5 metric ton, EURO4 | GLO | 2009 - 2022 | ordinary transforming activity | Transport | 4923:Freight transport by road | H - Transportation and storage | 03bf1369-1eec-49d0-bc4b-8b29efa826b9 | ReferenceProduct | transport, freight, lorry 3.5-7.5 metric ton, EURO4 | 6511: Road transport services of freight | metric ton*km | This is delivering the service of transportation of 1 metric ton across the distance of 1 km. This service only considers the transportation of goods. The vehicle operates with diesel, its emission standard is classified as EURO4 and it falls under the lorry size class of 3.5-7.5 metric tons. The average freight load factor of a 3.5-7.5 metric ton lorry is 0.98 tonnes, with a gross vehicle weight (GVW) of 4.98 tonnes. It has a lifetime capacity of 540,000 km. Data for transport is calculated for an average load factor, including empty return trips.
0185fea1-d3f2-43ce-8f32-94f808c07dd2 | transport, freight, lorry 3.5-7.5 metric ton, EURO4 | GLO | 2009 - 2022 | ordinary transforming activity | Transport | 4923:Freight transport by road | H - Transportation and storage | 3ef818f1-4d91-43b8-9027-924492a0fb50 | ByProduct | brake wear emissions, lorry | 49129: Other parts and accessories n.e.c. of motor vehicles (including brakes, gear boxes, axles, road wheels, suspen[…] | kg | 'brake wear emissions, lorry' represents the non-exhaust emissions (tyre, brake and road wear) produced by 1kg brake wear from road freight transport by lorry. It is handled with a treatment process because it models the removal of substances (tyre material) from the technosphere.
0185fea1-d3f2-43ce-8f32-94f808c07dd2 | transport, freight, lorry 3.5-7.5 metric ton, EURO4 | GLO | 2009 - 2022 | ordinary transforming activity | Transport | 4923:Freight transport by road | H - Transportation and storage | e07508c3-a1a7-4a0b-9a57-8e15edac8c3c | ByProduct | road wear emissions, lorry | 53211: Highways (except elevated highways), streets and roads | kg | 'road wear emissions, lorry' represents the non-exhaust emissions (tyre, brake and road wear) produced by 1kg road wear from road freight transport by lorry. It is handled with a treatment process because it models the removal of substances (tyre material) from the technosphere.
0185fea1-d3f2-43ce-8f32-94f808c07dd2 | transport, freight, lorry 3.5-7.5 metric ton, EURO4 | GLO | 2009 - 2022 | ordinary transforming activity | Transport | 4923:Freight transport by road | H - Transportation and storage | b055ff17-e9ea-4519-9e03-486795e1c7d0 | ByProduct | tyre wear emissions, lorry | 39260: Used pneumatic tyres of rubber | kg | 'tyre wear emissions, lorry' represents the non-exhaust emissions (tyre, brake and road wear) produced by 1kg tyre wear from road freight transport by lorry. It is handled with a treatment process because it models the removal of substances (tyre material) from the technosphere.
5c3ec0ff-1644-4d75-95a9-bfcfec3b4fbb | market for used ventilation control and wiring central unit | GLO | 2011 - 2022 | market activity | Waste Treatment & Recycling; Infrastructure & Machinery | 3830:Materials recovery | E - Water supply; sewerage, waste management and remediation activities | ed56de35-0741-40e3-8238-4074be1d7a24 | ReferenceProduct | used ventilation control and wiring central unit | 39990: Other wastes n.e.c. | unit | 'used ventilation control and wiring central unit' is a solid waste under the category of construction and demolition wastes. It is primarily generated in ventilation system production activities. 'used ventilation control and wiring central unit' contain the following fractions: electronic scrap and electric wiring. By the database default (and per unit of reference product),'used ventilation control and wiring central unit' has 0% water on wet mass basis (100% dry matter) and Carbon present is of both fossil (26.23% on a dry matter basis), and non-fossil origin (0% on a dry matter basis). It has no heating value. This kind of by-product (recyclable or waste) is generated from ordinary transforming activities, and as such can be considered for modelling waste outputs of comparable composition. In the ecoinvent database, this by-product is used in the following processes: treatment of used ventilation control and wiring, central unit. Based on the aforementioned treatments, this by-product receives, it is a non-hazardous waste. This by-product can be modelled on two levels: treatment activity and market activity. The former one refers to the specific technology treating the by-product while the latter level represents a mix of treatments. Users are encouraged to inspect the modelling assumptions of the treatment activities and when selecting the market to additionally inspect the treatment mix. Collection and transportation of this by-product is accounted in the respective market activity, users are advised to inspect and modify the average transportation distances for a case specific modelling.
abdb8c41-46f5-4b7a-88c4-a0f7da2aa286 | blower and heat exchange unit production, Avent E 97 | GLO | 2003 - 2022 | ordinary transforming activity | Infrastructure & Machinery; Heat | 2819:Manufacture of other general-purpose machinery | C - Manufacturing | cfd69796-4047-45c0-bc05-e42817b54435 | ReferenceProduct | blower and heat exchange unit, Avent E 97 | 43911: Producer gas or water gas generators; acetylene gas generators and similar water process gas generators; disti[…] | unit | This is an infrastructure, representing the product of a blower and heat exchange unit, Avent E 97, a typical component used for a decentral ventilation system in a multi family house.The system has a 120 m3/h average air flow and its total mass of component is 35 kg. Its production represents all materials necessary to construct it, energy consumption during manufacturing and production infrastructure.
abdb8c41-46f5-4b7a-88c4-a0f7da2aa286 | blower and heat exchange unit production, Avent E 97 | GLO | 2003 - 2022 | ordinary transforming activity | Infrastructure & Machinery; Heat | 2819:Manufacture of other general-purpose machinery | C - Manufacturing | 240c1a3c-1aba-4528-afc3-3f27f56583be | ByProduct | inert waste, for final disposal | 39: Wastes or scraps | kg | 'inert waste, for final disposal' is a solid waste under the category of construction and demolition wastes. It can be sourced in many and various ways and therefore it can belong in the following waste categories: industrial. It is primarily generated in a wide range of production, construction activities in different sectors. 'inert waste, for final disposal' contain the following fractions: 100% inert waste (inorganic building materials like concrete and bricks, excavation materials, similar materials). By the database default (and per unit of reference product),'inert waste, for final disposal' has 0.5% water on wet mass basis (99.5% dry matter) and it has no Carbon content. It has no heating value. This kind of by-product (recyclable or waste) is generated from ordinary transforming activities, and as such can be considered for modelling waste outputs of comparable composition. In the ecoinvent database, treatment option/s for this by-product include: deposition (inert material landfill). Based on the aforementioned treatments, this by-product receives, it is a non-hazardous waste. This by-product can be modelled on two levels: treatment activity and market activity. The former one refers to the specific technology treating the by-product while the latter level represents a mix of treatments. Users are encouraged to inspect the modelling assumptions of the treatment activities and when selecting the market to additionally inspect the treatment mix. Collection and transportation of this by-product is accounted in the respective market activity, users are advised to inspect and modify the average transportation distances for a case specific modelling.
8f748994-0424-4a23-9b1d-cb0c67223965 | suction, sawdust | CA-QC | 2012 - 2022 | ordinary transforming activity | Wood | 1610:Sawmilling and planing of wood | C - Manufacturing | a514c9f2-0d4d-4ce2-809b-de4c29e74709 | ReferenceProduct | sawdust, loose, wet, measured as dry mass | 3928: Sawdust and wood waste and scrap | kg | Sawdust is a by-product from the sawing process of sawlog and veneer log in the sawmill. The amount is expressed as dry mass. Loose sawdust is further transported via aspiration (suction) and collected at a silo at the sawmill site.
8f748994-0424-4a23-9b1d-cb0c67223965 | suction, sawdust | CA-QC | 2012 - 2022 | ordinary transforming activity | Wood | 1610:Sawmilling and planing of wood | C - Manufacturing | dfaef357-a79e-4846-aabc-848b1ab59fbb | ByProduct | sawdust, wet, measured as dry mass | 3928: Sawdust and wood waste and scrap | kg | Sawdust is a by-product from the sawing process of sawlog and veneer log in the sawmill. 'Sawdust, wet, measured as dry mass' represent sawdust which has been transported via aspiration (suction) and collected at a silo at the sawmill site. The amount is expressed as dry mass. In the ecoinvent database this sawdust product is further used for the production of wood pellets, particleboard and fibreboard.
0d518ac3-9dcd-48e8-98c7-5f774a94eaed | building operation, hostel | BR | 2017 - 2022 | ordinary transforming activity | Infrastructure & Machinery | 5510:Short term accommodation activities | I - Accommodation and food service activities | 42524be0-3cfb-427e-9fdb-1902d83e89e8 | ReferenceProduct | building operation, hostel | 63114: Accommodation services for visitors, in rooms for multiple occupancy | guest night | This item represents the service of operating the building of a hostel, a touristic accommodation classified as hostel. The operation is measures per guest night stay. The service includes energy and water consumption, furniture and in-room textiles, electric and electronic equipment used in guest rooms and on hostel premises (including bulbs), laundry facility, cleaning and in-room consumables. Due to lack of data, the following processes have been excluded: room equipment (on-table lamp, door lock), bathroom equipment (showers, mirrors) and food inputs in restaurant operations. The hostel building has a lifetime of 75 years, while it can host between 30 and 56 guests per night with a total lifetime capacity of 821,250 to 1,533,000. Users are prompted to consult the regional geographies offering this service for more details.
0d518ac3-9dcd-48e8-98c7-5f774a94eaed | building operation, hostel | BR | 2017 - 2022 | ordinary transforming activity | Infrastructure & Machinery | 5510:Short term accommodation activities | I - Accommodation and food service activities | 27da8130-82ba-485c-a800-b89efdcb0491 | ByProduct | municipal solid waste | 39910: Municipal waste | kg | 'municipal solid waste' is a solid waste under the category of residential wastes. It can be sourced in many and various ways and therefore it can belong in all waste categories (commercial and institutional, industrial and construction and demolition). It is primarily generated in a wide range of activities from many different sectors. 'municipal solid waste' contain the following fractions: plastics, paper, glass, metals, organic waste, textiles and potentially others. . By the database default (and per unit of reference product),'municipal solid waste' has 22.9% water on wet mass basis (77.1% dry matter) and Carbon present is of both fossil (17.15% on a dry matter basis), and non-fossil origin (26.17% on a dry matter basis). It has a lower heating value of 11.74 MJ/kg . This kind of by-product (recyclable or waste) is generated from ordinary transforming activities, and as such can be considered for modelling waste outputs of comparable composition. In the ecoinvent database, treatment option/s for this by-product include: deposition (sanitary landfill, unsanitary landfill), thermal (municipal incineration), uncontrolled forms of disposal (open dump, open burning). Based on the aforementioned treatments, this by-product receives, it is a non-hazardous waste. In addition, this by-product is used in the following processes: clinker production; treatment of municipal solid waste, incineration. This by-product can be modelled on two levels: treatment activity and market activity. The former one refers to the specific technology treating the by-product while the latter level represents a mix of treatments. Users are encouraged to inspect the modelling assumptions of the treatment activities and when selecting the market to additionally inspect the treatment mix. Collection and transportation of this by-product is accounted in the respective market activity, users are advised to inspect and modify the average transportation distances for a case specific modelling.
0d518ac3-9dcd-48e8-98c7-5f774a94eaed | building operation, hostel | BR | 2017 - 2022 | ordinary transforming activity | Infrastructure & Machinery | 5510:Short term accommodation activities | I - Accommodation and food service activities | d1a4a803-c563-4740-84cf-3c21a488bd74 | ByProduct | scrap steel | 39310: Slag, dross, scalings and other waste from the manufacture of iron or steel | kg | 'scrap steel' is a solid waste under the category of industrial wastes. It can be sourced in many and various ways and therefore it can belong in the following waste categories: construction and demolition. It is primarily generated in a wide range of production activities in many different sectors. 'scrap steel' contain the following fractions: 100& steel scrap. By the database default (and per unit of reference product),'scrap steel' has 0% water on wet mass basis (100% dry matter) and it has no Carbon content. It has no heating value. This kind of by-product (recyclable or waste) is generated from ordinary transforming activities, and as such can be considered for modelling waste outputs of comparable composition. In the ecoinvent database, treatment option/s for this by-product include: deposition (inert material landfill), thermal (municipal incineration). Based on the aforementioned treatments, this by-product receives, it is a non-hazardous waste. In addition, this by-product is used in the following processes: clinker production. This by-product can be modelled on two levels: treatment activity and market activity. The former one refers to the specific technology treating the by-product while the latter level represents a mix of treatments. Users are encouraged to inspect the modelling assumptions of the treatment activities and when selecting the market to additionally inspect the treatment mix. Collection and transportation of this by-product is accounted in the respective market activity, users are advised to inspect and modify the average transportation distances for a case specific modelling. | 007439-89-6
0d518ac3-9dcd-48e8-98c7-5f774a94eaed | building operation, hostel | BR | 2017 - 2022 | ordinary transforming activity | Infrastructure & Machinery | 5510:Short term accommodation activities | I - Accommodation and food service activities | 7ee0ddc3-924d-4339-b9bf-7856af6a698f | ByProduct | waste polyethylene | 39270: Waste, parings and scrap of plastics | kg | 'waste polyethylene' is a solid waste under the category of construction and demolition wastes. It can be sourced in many and various ways and therefore it can belong in all waste categories (commercial and institutional, industrial and construction and demolition). It is primarily generated in a wide range of production and construction activities in many different sectors. 'waste polyethylene' contain the following fractions: 100% waste polyethylene. By the database default (and per unit of reference product),'waste polyethylene' has 0.4% water on wet mass basis (99.6% dry matter) and Carbon present is of only fossil origin (82.53% on a dry matter basis). It has a higher heating value of 42.82 MJ/kg . This kind of by-product (recyclable or waste) is generated from ordinary transforming activities, and as such can be considered for modelling waste outputs of comparable composition. In the ecoinvent database, treatment option/s for this by-product include: deposition (sanitary landfill, unsanitary landfill), thermal (municipal incineration), uncontrolled forms of disposal (open dump, open burning). Based on the aforementioned treatments, this by-product receives, it is a non-hazardous waste. This by-product can be modelled on two levels: treatment activity and market activity. The former one refers to the specific technology treating the by-product while the latter level represents a mix of treatments. Users are encouraged to inspect the modelling assumptions of the treatment activities and when selecting the market to additionally inspect the treatment mix. Collection and transportation of this by-product is accounted in the respective market activity, users are advised to inspect and modify the average transportation distances for a case specific modelling. | 009002-88-4
0d518ac3-9dcd-48e8-98c7-5f774a94eaed | building operation, hostel | BR | 2017 - 2022 | ordinary transforming activity | Infrastructure & Machinery | 5510:Short term accommodation activities | I - Accommodation and food service activities | 11b71553-cc51-438e-8cb5-0337836737ae | ByProduct | waste textile, soiled | 39270: Waste, parings and scrap of plastics | kg | 'waste textile, soiled' is a solid waste under the category of industrial wastes. It can be sourced in many and various ways and therefore it can belong in all waste categories (commercial and institutional, industrial and construction and demolition). It is primarily generated in different industrial applications like the production clinker, matress, textiles, paper, etc. 'waste textile, soiled' contain the following fractions: 100% soiled textiles which consists of 95% textile and 5% waste mineral oil. By the database default (and per unit of reference product),'waste textile, soiled' has 25% water on wet mass basis (75% dry matter) and Carbon present is of only non-fossil origin (57.05% on a dry matter basis). It has a higher heating value of 19.78 MJ/kg . This kind of by-product (recyclable or waste) is generated from ordinary transforming activities, and as such can be considered for modelling waste outputs of comparable composition. In the ecoinvent database, treatment option/s for this by-product include: thermal (municipal incineration). Based on the aforementioned treatments, this by-product receives, it is a non-hazardous waste. In addition, this by-product is used in the following processes: clinker production. This by-product can be modelled on two levels: treatment activity and market activity. The former one refers to the specific technology treating the by-product while the latter level represents a mix of treatments. Users are encouraged to inspect the modelling assumptions of the treatment activities and when selecting the market to additionally inspect the treatment mix. Collection and transportation of this by-product is accounted in the respective market activity, users are advised to inspect and modify the average transportation distances for a case specific modelling.
0d518ac3-9dcd-48e8-98c7-5f774a94eaed | building operation, hostel | BR | 2017 - 2022 | ordinary transforming activity | Infrastructure & Machinery | 5510:Short term accommodation activities | I - Accommodation and food service activities | e8a51ec1-60cb-4ead-a948-ad1142c61918 | ByProduct | wastewater, average | 39990: Other wastes n.e.c. | m3 | 'wastewater, average' is a by-product (wastewater) produced from residential sources. It is generated from a wide range of residential, industrial and commercial activities. By the database default (and per unit of reference product),'wastewater, average' has the following physicochemical characteristics: C: 0.000000043979 kg/m3 , N: 0.031015 kg/m3 , P: 0.0044833 kg/m3. This by-product can have a regional-specific composition; users are prompted to refer to the properties of this wastewater (in activities treating them) for a detailed elemental composition. This kind of by-product (wastewater) is generated from ordinary transforming activities, and as such can be considered for modelling wastewater outputs of comparable composition. In the ecoinvent database, treatment option/s for this wastewater include: wastewater treatment plant. This by-product can be modelled on two levels: treatment activity and market activity. The former one refers to the specific technology treating the by-product while the latter level represents a mix of treatments. Users are encouraged to inspect the modelling assumptions of the treatment activities and when selecting the market to additionally inspect the treatment mix. Collection and transportation of wastewater is accounted in the respective market activity with the use of sewer infrastructure; Transportation of wastewater through a sewer grid results in losses until the wastewater enters the wastewater treatment plant. Direct emissions due to those losses are considered in the market activity. Losses are regional specific and thus users are encouraged to inspect the regional modelling assumptions.
fbd32554-b74d-4645-8bb1-4894408f92cf | market for transport, freight, lorry 7.5-16 metric ton, unregulated | ZA | 2019 - 2022 | market activity | Transport | 4923:Freight transport by road | H - Transportation and storage | a8523835-3905-4e3f-9e2f-ae1d8cad0317 | ReferenceProduct | transport, freight, lorry 7.5-16 metric ton, unregulated | 6511: Road transport services of freight | metric ton*km | This is delivering the service of transportation of 1 metric ton across the distance of 1 km. This service only considers the transportation of goods. The vehicle operates with diesel and it does not meet any emission standard. The average freight load factor of a 7.5-16 metric ton lorry is 7.2 tonnes, with a gross vehicle weight (GVW) of 13.1 tonnes. It has a lifetime capacity of 540,000 km. Data for transport is calculated for an average load factor, including empty return trips.
cd251f23-7604-447b-9518-6f84811129dd | fattening of heifers for beef cattle production, on pasture | BR | 2006 - 2022 | ordinary transforming activity | Agriculture & Animal Husbandry | 0141:Raising of cattle and buffaloes | A - Agriculture, forestry and fishing | 49719318-578e-40fe-b359-0780c8df9221 | ReferenceProduct | cattle for slaughtering, live weight | 02111: Cattle | kg | The product 'cattle for slaughtering, live weight' is an animal farmed for meat. Beef cattle are typically farmed for 1-2 years. The product represents the animal alive before transferring and processing in a slaughterhouse.
cd251f23-7604-447b-9518-6f84811129dd | fattening of heifers for beef cattle production, on pasture | BR | 2006 - 2022 | ordinary transforming activity | Agriculture & Animal Husbandry | 0141:Raising of cattle and buffaloes | A - Agriculture, forestry and fishing | d7432632-40dc-4af8-8125-cb70dd9742c5 | ByProduct | iron scrap, unsorted | 39310: Slag, dross, scalings and other waste from the manufacture of iron or steel | kg | 'iron scrap, unsorted' is a solid waste under the category of industrial wastes. It can be sourced in many and various ways and therefore it can belong in the following waste categories: construction and demolition. It is primarily generated in construction activities and metal production. 'iron scrap, unsorted' contain the following fractions: 100% unsorted iron scrap. By the database default (and per unit of reference product),'iron scrap, unsorted' has 0% water on wet mass basis (100% dry matter) and it has no Carbon content. It has no heating value. This kind of by-product (recyclable or waste) is generated from ordinary transforming activities, and as such can be considered for modelling waste outputs of comparable composition. In the ecoinvent database, this by-product is used in the following processes: iron(III) chloride production, without water, in 12% iron solution state; iron(III) chloride production, without water, in 14% iron solution state; sorting and pressing of iron scrap; steel production, electric, low-alloyed. This by-product can be modelled on two levels: treatment activity and market activity. The former one refers to the specific technology treating the by-product while the latter level represents a mix of treatments. Users are encouraged to inspect the modelling assumptions of the treatment activities and when selecting the market to additionally inspect the treatment mix. Collection and transportation of this by-product is accounted in the respective market activity, users are advised to inspect and modify the average transportation distances for a case specific modelling.
cd251f23-7604-447b-9518-6f84811129dd | fattening of heifers for beef cattle production, on pasture | BR | 2006 - 2022 | ordinary transforming activity | Agriculture & Animal Husbandry | 0141:Raising of cattle and buffaloes | A - Agriculture, forestry and fishing | 7ef961a9-b8c2-425f-8b79-9ad184c86c00 | ByProduct | waste wood pole, chrome preserved | 3928: Sawdust and wood waste and scrap | kg | 'waste wood pole, chrome preserved' is a solid waste under the category of construction and demolition wastes. It can be sourced in many and various ways and therefore it can belong in the following waste categories: industrial. It is primarily generated in construction of transmission network for electricity and in livestock activities. 'waste wood pole, chrome preserved' contain the following fractions: 100% waste chrome-preserved wood electricity pole. By the database default (and per unit of reference product),'waste wood pole, chrome preserved' has 20% water on wet mass basis (80% dry matter) and Carbon present is of only non-fossil origin (48.37% on a dry matter basis). It has a higher heating value of 15.36 MJ/kg . This kind of by-product (recyclable or waste) is generated from ordinary transforming activities, and as such can be considered for modelling waste outputs of comparable composition. In the ecoinvent database, treatment option/s for this by-product include: thermal (municipal incineration). Based on the aforementioned treatments, this by-product receives, it is a non-hazardous waste. This by-product can be modelled on two levels: treatment activity and market activity. The former one refers to the specific technology treating the by-product while the latter level represents a mix of treatments. Users are encouraged to inspect the modelling assumptions of the treatment activities and when selecting the market to additionally inspect the treatment mix. Collection and transportation of this by-product is accounted in the respective market activity, users are advised to inspect and modify the average transportation distances for a case specific modelling.
e111ccba-c007-49d7-b4b0-eec7d75e493d | paper mill construction, non-integrated | GLO | 2000 - 2022 | ordinary transforming activity | Infrastructure & Machinery; Pulp & Paper | 4290:Construction of other civil engineering projects | F - Construction | 0d3c67a6-3b18-4010-9703-47da3569fbc7 | ReferenceProduct | paper mill, non-integrated | 53269: Other constructions for manufacturing | unit | This is an immobile infrastructure, representing the construction of a paper mill, non-integrated that uses pulp to produce paper or board. The infrastructure represents a non-integrated paper mill with a annual production of 368,000 tons and a total lifetime of 50 years. The process includes landuse, buildings (hall and multi-story), machineries for pulp, paper and energy production as well as the dismanteling/decommission of the whole infrastructure.
e111ccba-c007-49d7-b4b0-eec7d75e493d | paper mill construction, non-integrated | GLO | 2000 - 2022 | ordinary transforming activity | Infrastructure & Machinery; Pulp & Paper | 4290:Construction of other civil engineering projects | F - Construction | 45d2cf8c-a6b7-4fb2-8024-9382c321b5e3 | ByProduct | decommissioned chemical production facilities | 39990: Other wastes n.e.c. | kg | 'decommissioned chemical production facilities' is a solid waste under the category of construction and demolition wastes. It is primarily generated in the end-of-life of chemical plant. 'decommissioned chemical production facilities' contain the following fractions: concrete, steel, mineral wool, electronics. By the database default (and per unit of reference product),'decommissioned chemical production facilities' has 0% water on wet mass basis (100% dry matter) and Carbon present is of both fossil (1.69% on a dry matter basis), and non-fossil origin (0% on a dry matter basis). It has no heating value. This kind of by-product (recyclable or waste) is generated from ordinary transforming activities, and as such can be considered for modelling waste outputs of comparable composition. In the ecoinvent database, this by-product is used in the following processes: treatment of decommissioned chemical production facilities. Based on the aforementioned treatments, this by-product receives, it is a non-hazardous waste. This by-product can be modelled on two levels: treatment activity and market activity. The former one refers to the specific technology treating the by-product while the latter level represents a mix of treatments. Users are encouraged to inspect the modelling assumptions of the treatment activities and when selecting the market to additionally inspect the treatment mix. Collection and transportation of this by-product is accounted in the respective market activity, users are advised to inspect and modify the average transportation distances for a case specific modelling.
29b57bef-199a-48ee-83cd-71fd22bda6ae | market for concrete block | DE | 2011 - 2022 | market activity | Cement & Concrete | 2395:Manufacture of articles of concrete, cement and plaster | C - Manufacturing | d4ee8f39-342b-4443-bbb9-c49b6801b5d6 | ReferenceProduct | concrete block | 37510: Non-refractory mortars and concretes | kg | The product "concrete block" represents 1 kg of a 4 MPa hollow concrete block, with dimensions (140 x 390 x 190) mm (width x length x height) and average mass of 12.4 kg. The blocks are used in non-structural masonry walls and in structural masonry of houses and low-rise buildings.
f9fdadad-9ab0-4e43-b3fc-703abb1af55c | heat and power co-generation, natural gas, combined cycle power plant, 400MW electrical | US-WECC | 2000 - 2022 | ordinary transforming activity | Heat; Electricity | 3510:Electric power generation, transmission and distribution | D - Electricity, gas, steam and air conditioning supply | 1125e767-7b5d-442e-81d6-9b0d3e1919ac | ReferenceProduct | heat, district or industrial, natural gas | 17300: Steam and hot water | MJ | This product represents heat measured in MJ. The heat is produced through the burning of natural gas in co-generation units, boilers and industrial furnaces. The dataset is targeted for district and industrial-scale heating.
f9fdadad-9ab0-4e43-b3fc-703abb1af55c | heat and power co-generation, natural gas, combined cycle power plant, 400MW electrical | US-WECC | 2000 - 2022 | ordinary transforming activity | Heat; Electricity | 3510:Electric power generation, transmission and distribution | D - Electricity, gas, steam and air conditioning supply | 66c93e71-f32b-4591-901c-55395db5c132 | ByProduct | electricity, high voltage | 17100: Electrical energy | kWh | This product represents electrical energy measured in kWh. If electricity is taken from a market for electricity, the transmission infrastructure, country-specific losses and transformation losses (for markets for medium and low voltage) are included. Covers voltages above 24 kV.
f9fdadad-9ab0-4e43-b3fc-703abb1af55c | heat and power co-generation, natural gas, combined cycle power plant, 400MW electrical | US-WECC | 2000 - 2022 | ordinary transforming activity | Heat; Electricity | 3510:Electric power generation, transmission and distribution | D - Electricity, gas, steam and air conditioning supply | cbe9c9dc-9b5e-40c0-a513-2db2d42e1b1f | ByProduct | residue from cooling tower | 39: Wastes or scraps | kg | 'residue from cooling tower' is a solid waste under the category of industrial wastes. It is primarily generated in chemicals production and heat and electricity production. 'residue from cooling tower' contain the following fractions: 100% cooling tower residue. By the database default (and per unit of reference product),'residue from cooling tower' has 30% water on wet mass basis (70% dry matter) and Carbon present is of only fossil origin (5.44% on a dry matter basis). It has no heating value. This kind of by-product (recyclable or waste) is generated from ordinary transforming activities, and as such can be considered for modelling waste outputs of comparable composition. In the ecoinvent database, treatment option/s for this by-product include: deposition (sanitary landfill). Based on the aforementioned treatments, this by-product receives, it is a non-hazardous waste. This by-product can be modelled on two levels: treatment activity and market activity. The former one refers to the specific technology treating the by-product while the latter level represents a mix of treatments. Users are encouraged to inspect the modelling assumptions of the treatment activities and when selecting the market to additionally inspect the treatment mix. Collection and transportation of this by-product is accounted in the respective market activity, users are advised to inspect and modify the average transportation distances for a case specific modelling.
5c142ee7-6247-40eb-926b-6f04bbac5506 | market for zircon | GLO | 2011 - 2022 | market activity | Metals | 0729:Mining of other non-ferrous metal ores | B - Mining and quarrying | 99847cdd-f818-4da5-ad69-f79c3c7557a5 | ReferenceProduct | zircon | 4160: Other non-ferrous metals and articles thereof (including waste and scrap of some metals); cermets and articles […] | kg | 'zircon' is a mineral. Zircon (zircon sand), or zirconium silicate, is the main commercial zirconium mineral and it is a transition metal. It is the direct product of mining and mineral separation activities and a by-product of titania slag production. It can be used in the following applications and/or processes: ceramic, refractory and foundry industries, production of hafnium sponge and zirconium sponge. | 014940-68-2
a8b71a98-ce71-40d5-99c2-bbaae87825ea | hard coal, import from RU | IN | 2015 - 2022 | ordinary transforming activity | Fuels | 0510:Mining of hard coal | B - Mining and quarrying | 0d3eda5a-4601-4573-9549-0701c459ab88 | ReferenceProduct | hard coal | 11010: Hard coal | kg | hard coal' is a fossil fuel with a calorific value of 27.91 MJ/kg. It is used as a solid fuel and is sourced from coal mines after crushing, screening and washing the coal. Its main applications are in the following sectors: domestic fuel (mainly for hand-fired stoves), as filter media and as an ingredient in charcoal briquettes.
281f8b02-4477-4348-8499-904fcb022351 | electricity production, oil | IN-DN | 1980 - 2022 | ordinary transforming activity | Electricity | 3510:Electric power generation, transmission and distribution | D - Electricity, gas, steam and air conditioning supply | 66c93e71-f32b-4591-901c-55395db5c132 | ReferenceProduct | electricity, high voltage | 17100: Electrical energy | kWh | This product represents electrical energy measured in kWh. If electricity is taken from a market for electricity, the transmission infrastructure, country-specific losses and transformation losses (for markets for medium and low voltage) are included. Covers voltages above 24 kV.
281f8b02-4477-4348-8499-904fcb022351 | electricity production, oil | IN-DN | 1980 - 2022 | ordinary transforming activity | Electricity | 3510:Electric power generation, transmission and distribution | D - Electricity, gas, steam and air conditioning supply | f3f85233-f9bb-4077-a6b0-2dd7bda88072 | ByProduct | bilge oil | 39: Wastes or scraps | kg | 'bilge oil' is a liquid waste under the category of industrial wastes. It is primarily generated in heat production, electricity production, transport services and various industrial production activities. 'bilge oil' contain the following fractions: 100% bilge oil. By the database default (and per unit of reference product),'bilge oil' has 90% water on wet mass basis (10% dry matter) and Carbon present is of only fossil origin (84% on a dry matter basis). It has a higher heating value of 4.098 MJ/kg . This kind of by-product (recyclable or waste) is generated from ordinary transforming activities, and as such can be considered for modelling waste outputs of comparable composition. In the ecoinvent database, treatment option/s for this by-product include: thermal (hazardous waste incineration). Based on the aforementioned treatments, this by-product receives, it is a hazardous waste. This by-product can be modelled on two levels: treatment activity and market activity. The former one refers to the specific technology treating the by-product while the latter level represents a mix of treatments. Users are encouraged to inspect the modelling assumptions of the treatment activities and when selecting the market to additionally inspect the treatment mix. Collection and transportation of this by-product is accounted in the respective market activity, users are advised to inspect and modify the average transportation distances for a case specific modelling.
281f8b02-4477-4348-8499-904fcb022351 | electricity production, oil | IN-DN | 1980 - 2022 | ordinary transforming activity | Electricity | 3510:Electric power generation, transmission and distribution | D - Electricity, gas, steam and air conditioning supply | 6666335b-58fd-4687-9e8e-4235d8dd7b20 | ByProduct | fly ash and scrubber sludge | 39: Wastes or scraps | kg | 'fly ash and scrubber sludge' is a solid waste under the category of industrial wastes. It is primarily generated in a wide range of activities in electricity and heat production and metals processing. 'fly ash and scrubber sludge' contain the following fractions: 100% separator sludge. By the database default (and per unit of reference product),'fly ash and scrubber sludge' has 90% water on wet mass basis (10% dry matter) and Carbon present is of only fossil origin (16.7% on a dry matter basis). It has a higher heating value of 0.9 MJ/kg . This kind of by-product (recyclable or waste) is generated from ordinary transforming activities, and as such can be considered for modelling waste outputs of comparable composition. In the ecoinvent database, treatment option/s for this by-product include: thermal (hazardous waste incineration). Based on the aforementioned treatments, this by-product receives, it is a hazardous waste. This by-product can be modelled on two levels: treatment activity and market activity. The former one refers to the specific technology treating the by-product while the latter level represents a mix of treatments. Users are encouraged to inspect the modelling assumptions of the treatment activities and when selecting the market to additionally inspect the treatment mix. Collection and transportation of this by-product is accounted in the respective market activity, users are advised to inspect and modify the average transportation distances for a case specific modelling.
281f8b02-4477-4348-8499-904fcb022351 | electricity production, oil | IN-DN | 1980 - 2022 | ordinary transforming activity | Electricity | 3510:Electric power generation, transmission and distribution | D - Electricity, gas, steam and air conditioning supply | d0ecfe06-9a51-4bf0-95c5-7e91e84539bb | ByProduct | lignite ash | 39: Wastes or scraps | kg | 'lignite ash' is a solid waste under the category of industrial wastes. It is primarily generated in electricity and heat production. 'lignite ash' contain the following fractions: 100% lignite ash. By the database default (and per unit of reference product),'lignite ash' has 0% water on wet mass basis (100% dry matter) and it has no Carbon content. It has no heating value. This kind of by-product (recyclable or waste) is generated from ordinary transforming activities, and as such can be considered for modelling waste outputs of comparable composition. In the ecoinvent database, treatment option/s for this by-product include: deposition (opencast refill, sanitary landfill), thermal (municipal incineration). Based on the aforementioned treatments this by-product receives, it can be both a hazardous and a non-hazardous waste. This by-product can be modelled on two levels: treatment activity and market activity. The former one refers to the specific technology treating the by-product while the latter level represents a mix of treatments. Users are encouraged to inspect the modelling assumptions of the treatment activities and when selecting the market to additionally inspect the treatment mix. Collection and transportation of this by-product is accounted in the respective market activity, users are advised to inspect and modify the average transportation distances for a case specific modelling.
281f8b02-4477-4348-8499-904fcb022351 | electricity production, oil | IN-DN | 1980 - 2022 | ordinary transforming activity | Electricity | 3510:Electric power generation, transmission and distribution | D - Electricity, gas, steam and air conditioning supply | 27da8130-82ba-485c-a800-b89efdcb0491 | ByProduct | municipal solid waste | 39910: Municipal waste | kg | 'municipal solid waste' is a solid waste under the category of residential wastes. It can be sourced in many and various ways and therefore it can belong in all waste categories (commercial and institutional, industrial and construction and demolition). It is primarily generated in a wide range of activities from many different sectors. 'municipal solid waste' contain the following fractions: plastics, paper, glass, metals, organic waste, textiles and potentially others. . By the database default (and per unit of reference product),'municipal solid waste' has 22.9% water on wet mass basis (77.1% dry matter) and Carbon present is of both fossil (17.15% on a dry matter basis), and non-fossil origin (26.17% on a dry matter basis). It has a lower heating value of 11.74 MJ/kg . This kind of by-product (recyclable or waste) is generated from ordinary transforming activities, and as such can be considered for modelling waste outputs of comparable composition. In the ecoinvent database, treatment option/s for this by-product include: deposition (sanitary landfill, unsanitary landfill), thermal (municipal incineration), uncontrolled forms of disposal (open dump, open burning). Based on the aforementioned treatments, this by-product receives, it is a non-hazardous waste. In addition, this by-product is used in the following processes: clinker production; treatment of municipal solid waste, incineration. This by-product can be modelled on two levels: treatment activity and market activity. The former one refers to the specific technology treating the by-product while the latter level represents a mix of treatments. Users are encouraged to inspect the modelling assumptions of the treatment activities and when selecting the market to additionally inspect the treatment mix. Collection and transportation of this by-product is accounted in the respective market activity, users are advised to inspect and modify the average transportation distances for a case specific modelling.
281f8b02-4477-4348-8499-904fcb022351 | electricity production, oil | IN-DN | 1980 - 2022 | ordinary transforming activity | Electricity | 3510:Electric power generation, transmission and distribution | D - Electricity, gas, steam and air conditioning supply | cbe9c9dc-9b5e-40c0-a513-2db2d42e1b1f | ByProduct | residue from cooling tower | 39: Wastes or scraps | kg | 'residue from cooling tower' is a solid waste under the category of industrial wastes. It is primarily generated in chemicals production and heat and electricity production. 'residue from cooling tower' contain the following fractions: 100% cooling tower residue. By the database default (and per unit of reference product),'residue from cooling tower' has 30% water on wet mass basis (70% dry matter) and Carbon present is of only fossil origin (5.44% on a dry matter basis). It has no heating value. This kind of by-product (recyclable or waste) is generated from ordinary transforming activities, and as such can be considered for modelling waste outputs of comparable composition. In the ecoinvent database, treatment option/s for this by-product include: deposition (sanitary landfill). Based on the aforementioned treatments, this by-product receives, it is a non-hazardous waste. This by-product can be modelled on two levels: treatment activity and market activity. The former one refers to the specific technology treating the by-product while the latter level represents a mix of treatments. Users are encouraged to inspect the modelling assumptions of the treatment activities and when selecting the market to additionally inspect the treatment mix. Collection and transportation of this by-product is accounted in the respective market activity, users are advised to inspect and modify the average transportation distances for a case specific modelling.
281f8b02-4477-4348-8499-904fcb022351 | electricity production, oil | IN-DN | 1980 - 2022 | ordinary transforming activity | Electricity | 3510:Electric power generation, transmission and distribution | D - Electricity, gas, steam and air conditioning supply | 1b30b018-ac39-41f4-a9e0-92057eef8bb8 | ByProduct | waste mineral oil | 39990: Other wastes n.e.c. | kg | 'waste mineral oil' is a liquid waste under the category of industrial wastes. It is primarily generated in a wide range of industrial activities in many different sectors. 'waste mineral oil' contain the following fractions: 100% waste mineral oil. By the database default (and per unit of reference product),'waste mineral oil' has 10% water on wet mass basis (90% dry matter) and Carbon present is of only fossil origin (86.44% on a dry matter basis). It has a higher heating value of 41.8 MJ/kg . This kind of by-product (recyclable or waste) is generated from ordinary transforming activities, and as such can be considered for modelling waste outputs of comparable composition. In the ecoinvent database, treatment option/s for this by-product include: thermal (hazardous waste incineration). Based on the aforementioned treatments this by-product receives, it is a hazardous waste. In addition, this by-product is used in the following processes: clinker production. This by-product can be modelled on two levels: treatment activity and market activity. The former one refers to the specific technology treating the by-product while the latter level represents a mix of treatments. Users are encouraged to inspect the modelling assumptions of the treatment activities and when selecting the market to additionally inspect the treatment mix. Collection and transportation of this by-product is accounted in the respective market activity, users are advised to inspect and modify the average transportation distances for a case specific modelling.
103930c4-a79a-4975-8413-abfa11b70c7e | treatment of municipal solid waste, unsanitary landfill, hyperarid infiltration class (-250mm) | GLO | 2006 - 2022 | ordinary transforming activity | Waste Treatment & Recycling | 3821:Treatment and disposal of non-hazardous waste | E - Water supply; sewerage, waste management and remediation activities | 27da8130-82ba-485c-a800-b89efdcb0491 | ReferenceProduct | municipal solid waste | 39910: Municipal waste | kg | 'municipal solid waste' is a solid waste under the category of residential wastes. It can be sourced in many and various ways and therefore it can belong in all waste categories (commercial and institutional, industrial and construction and demolition). It is primarily generated in a wide range of activities from many different sectors. 'municipal solid waste' contain the following fractions: plastics, paper, glass, metals, organic waste, textiles and potentially others. . By the database default (and per unit of reference product),'municipal solid waste' has 22.9% water on wet mass basis (77.1% dry matter) and Carbon present is of both fossil (17.15% on a dry matter basis), and non-fossil origin (26.17% on a dry matter basis). It has a lower heating value of 11.74 MJ/kg . This kind of by-product (recyclable or waste) is generated from ordinary transforming activities, and as such can be considered for modelling waste outputs of comparable composition. In the ecoinvent database, treatment option/s for this by-product include: deposition (sanitary landfill, unsanitary landfill), thermal (municipal incineration), uncontrolled forms of disposal (open dump, open burning). Based on the aforementioned treatments, this by-product receives, it is a non-hazardous waste. In addition, this by-product is used in the following processes: clinker production; treatment of municipal solid waste, incineration. This by-product can be modelled on two levels: treatment activity and market activity. The former one refers to the specific technology treating the by-product while the latter level represents a mix of treatments. Users are encouraged to inspect the modelling assumptions of the treatment activities and when selecting the market to additionally inspect the treatment mix. Collection and transportation of this by-product is accounted in the respective market activity, users are advised to inspect and modify the average transportation distances for a case specific modelling.
bc48f80f-bc8f-4426-99d8-1c6f0263146e | photovoltaic flat-roof installation, 3kWp, multi-Si, on roof | GLO | 2008 - 2022 | ordinary transforming activity | Infrastructure & Machinery; Electronics; Electricity | 3320:Installation of industrial machinery and equipment | C - Manufacturing | 81bc88fb-1dcc-4fef-a420-51351f8b5220 | ReferenceProduct | photovoltaic flat-roof installation, 3kWp, multi-Si, on roof | 87360: Installation services of electrical machinery and apparatus n.e.c. | unit | This is an infrastructure, representing the installation of a photovoltaic flat-roof, 3kWp, multi-Si, on roof. It has a capacity of 3kWp and a lifetime of 30 years. The process includes all the components for the installation of a photovoltaic plant, energy use for the mounting and decommission. The installation of modules on flat roofs is a quite common type of installation. They are used for small plants on dwellings (3 kWp).
222bc653-eed1-4e11-9ef9-0c1d635b52a5 | steam production, in chemical industry | RER | 2010 - 2022 | ordinary transforming activity | Heat; Chemicals | 3530:Steam and air conditioning supply | D - Electricity, gas, steam and air conditioning supply | bd20be8e-9b7a-4391-980f-4ecf8f2867be | ReferenceProduct | steam, in chemical industry | 17300: Steam and hot water | kg | 'steam, in chemical industry' is a gaseous fuel used for 'heating in the chemical industry (energy content of 2.75 MJ/kg). | 007732-18-5
d6e54147-017c-4b34-8dfc-98a3ba0a9197 | furnace production, logs, softwood storage area, 30kW | GLO | 2000 - 2022 | ordinary transforming activity | Infrastructure & Machinery; Heat | 2815:Manufacture of ovens, furnaces and furnace burners | C - Manufacturing | 28b6be29-d852-4229-819e-b8c6afc0b605 | ReferenceProduct | furnace, logs, softwood storage area, 30kW | 43420: Industrial or laboratory furnaces and ovens, except non-electric bakery ovens; other industrial or laboratory […] | unit | This is an infrastructure, representing the product of a softwoodlog furnace that includes the storage area. It has a lifetime of 15 years for the furnace and 80 years for the chimney, while its operation time is 1,600 h/year and capacity of 30 kW. Such a system is usually used as a central heating stove in the basement of a single-family house or a small apartment building. The process includes the most important materials used for the fabrication of the furnace, the water storage and the chimney, their decommission, softwood storage and energy used for the construction.
d6e54147-017c-4b34-8dfc-98a3ba0a9197 | furnace production, logs, softwood storage area, 30kW | GLO | 2000 - 2022 | ordinary transforming activity | Infrastructure & Machinery; Heat | 2815:Manufacture of ovens, furnaces and furnace burners | C - Manufacturing | e9f6d312-001c-435a-a668-82239a3b7511 | ByProduct | waste concrete | 39: Wastes or scraps | kg | 'waste concrete' is a solid waste under the category of construction and demolition wastes. It is primarily generated in construction and demolition of building infrastructure. 'waste concrete' contain the following fractions: 100% waste concrete. By the database default (and per unit of reference product),'waste concrete' has 50% water on wet mass basis (50% dry matter) and it has no Carbon content. It has no heating value. This kind of by-product (recyclable or waste) is generated from ordinary transforming activities, and as such can be considered for modelling waste outputs of comparable composition. In the ecoinvent database, treatment option/s for this by-product include: deposition (inert material landfill). Based on the aforementioned treatments, this by-product receives, it is a non-hazardous waste. This by-product can be modelled on two levels: treatment activity and market activity. The former one refers to the specific technology treating the by-product while the latter level represents a mix of treatments. Users are encouraged to inspect the modelling assumptions of the treatment activities and when selecting the market to additionally inspect the treatment mix. Collection and transportation of this by-product is accounted in the respective market activity, users are advised to inspect and modify the average transportation distances for a case specific modelling.
d6e54147-017c-4b34-8dfc-98a3ba0a9197 | furnace production, logs, softwood storage area, 30kW | GLO | 2000 - 2022 | ordinary transforming activity | Infrastructure & Machinery; Heat | 2815:Manufacture of ovens, furnaces and furnace burners | C - Manufacturing | 1b30b018-ac39-41f4-a9e0-92057eef8bb8 | ByProduct | waste mineral oil | 39990: Other wastes n.e.c. | kg | 'waste mineral oil' is a liquid waste under the category of industrial wastes. It is primarily generated in a wide range of industrial activities in many different sectors. 'waste mineral oil' contain the following fractions: 100% waste mineral oil. By the database default (and per unit of reference product),'waste mineral oil' has 10% water on wet mass basis (90% dry matter) and Carbon present is of only fossil origin (86.44% on a dry matter basis). It has a higher heating value of 41.8 MJ/kg . This kind of by-product (recyclable or waste) is generated from ordinary transforming activities, and as such can be considered for modelling waste outputs of comparable composition. In the ecoinvent database, treatment option/s for this by-product include: thermal (hazardous waste incineration). Based on the aforementioned treatments this by-product receives, it is a hazardous waste. In addition, this by-product is used in the following processes: clinker production. This by-product can be modelled on two levels: treatment activity and market activity. The former one refers to the specific technology treating the by-product while the latter level represents a mix of treatments. Users are encouraged to inspect the modelling assumptions of the treatment activities and when selecting the market to additionally inspect the treatment mix. Collection and transportation of this by-product is accounted in the respective market activity, users are advised to inspect and modify the average transportation distances for a case specific modelling.
d6e54147-017c-4b34-8dfc-98a3ba0a9197 | furnace production, logs, softwood storage area, 30kW | GLO | 2000 - 2022 | ordinary transforming activity | Infrastructure & Machinery; Heat | 2815:Manufacture of ovens, furnaces and furnace burners | C - Manufacturing | 817fa2e4-cb4c-49bb-b52f-eac84d1053ff | ByProduct | waste mineral wool, for final disposal | 39990: Other wastes n.e.c. | kg | 'waste mineral wool, for final disposal' is a solid waste under the category of construction and demolition wastes. It can be sourced in many and various ways and therefore it can belong in the following waste categories: industrial. It is primarily generated in construction of building infrastructure and in different industrial applications like production of glass, boilers, furnace, ect. 'waste mineral wool, for final disposal' contain the following fractions: 100% inert waste (mineral wool). By the database default (and per unit of reference product),'waste mineral wool, for final disposal' has 0% water on wet mass basis (100% dry matter) and it has no Carbon content. It has no heating value. This kind of by-product (recyclable or waste) is generated from ordinary transforming activities, and as such can be considered for modelling waste outputs of comparable composition. In the ecoinvent database, treatment option/s for this by-product include: deposition (inert material landfill). Based on the aforementioned treatments, this by-product receives, it is a non-hazardous waste. This by-product can be modelled on two levels: treatment activity and market activity. The former one refers to the specific technology treating the by-product while the latter level represents a mix of treatments. Users are encouraged to inspect the modelling assumptions of the treatment activities and when selecting the market to additionally inspect the treatment mix. Collection and transportation of this by-product is accounted in the respective market activity, users are advised to inspect and modify the average transportation distances for a case specific modelling.
d6e54147-017c-4b34-8dfc-98a3ba0a9197 | furnace production, logs, softwood storage area, 30kW | GLO | 2000 - 2022 | ordinary transforming activity | Infrastructure & Machinery; Heat | 2815:Manufacture of ovens, furnaces and furnace burners | C - Manufacturing | 7ee0ddc3-924d-4339-b9bf-7856af6a698f | ByProduct | waste polyethylene | 39270: Waste, parings and scrap of plastics | kg | 'waste polyethylene' is a solid waste under the category of construction and demolition wastes. It can be sourced in many and various ways and therefore it can belong in all waste categories (commercial and institutional, industrial and construction and demolition). It is primarily generated in a wide range of production and construction activities in many different sectors. 'waste polyethylene' contain the following fractions: 100% waste polyethylene. By the database default (and per unit of reference product),'waste polyethylene' has 0.4% water on wet mass basis (99.6% dry matter) and Carbon present is of only fossil origin (82.53% on a dry matter basis). It has a higher heating value of 42.82 MJ/kg . This kind of by-product (recyclable or waste) is generated from ordinary transforming activities, and as such can be considered for modelling waste outputs of comparable composition. In the ecoinvent database, treatment option/s for this by-product include: deposition (sanitary landfill, unsanitary landfill), thermal (municipal incineration), uncontrolled forms of disposal (open dump, open burning). Based on the aforementioned treatments, this by-product receives, it is a non-hazardous waste. This by-product can be modelled on two levels: treatment activity and market activity. The former one refers to the specific technology treating the by-product while the latter level represents a mix of treatments. Users are encouraged to inspect the modelling assumptions of the treatment activities and when selecting the market to additionally inspect the treatment mix. Collection and transportation of this by-product is accounted in the respective market activity, users are advised to inspect and modify the average transportation distances for a case specific modelling. | 009002-88-4
d6e54147-017c-4b34-8dfc-98a3ba0a9197 | furnace production, logs, softwood storage area, 30kW | GLO | 2000 - 2022 | ordinary transforming activity | Infrastructure & Machinery; Heat | 2815:Manufacture of ovens, furnaces and furnace burners | C - Manufacturing | 9cdb112b-0d90-4d76-9cec-412b0c67d8bb | ByProduct | waste polyurethane | 39270: Waste, parings and scrap of plastics | kg | 'waste polyurethane' is a solid waste under the category of construction and demolition wastes. It can be sourced in many and various ways and therefore it can belong in the following waste categories: industrial. It is primarily generated in a wide range of production and construction activities in many different sectors. 'waste polyurethane' contain the following fractions: 100% waste polyurethane. By the database default (and per unit of reference product),'waste polyurethane' has 0.2% water on wet mass basis (99.8% dry matter) and Carbon present is of only fossil origin (64.13% on a dry matter basis). It has a lower heating value of 30.67 MJ/kg . This kind of by-product (recyclable or waste) is generated from ordinary transforming activities, and as such can be considered for modelling waste outputs of comparable composition. In the ecoinvent database, treatment option/s for this by-product include: deposition (inert material landfill, sanitary landfill, unsanitary landfill), thermal (municipal incineration), uncontrolled forms of disposal (open dump, open burning). Based on the aforementioned treatments, this by-product receives, it is a non-hazardous waste. This by-product can be modelled on two levels: treatment activity and market activity. The former one refers to the specific technology treating the by-product while the latter level represents a mix of treatments. Users are encouraged to inspect the modelling assumptions of the treatment activities and when selecting the market to additionally inspect the treatment mix. Collection and transportation of this by-product is accounted in the respective market activity, users are advised to inspect and modify the average transportation distances for a case specific modelling. | 009009-54-5
ac82b8a0-5768-4792-b3fa-4cc86f3120d2 | market for butadiene | GLO | 2011 - 2022 | market activity | Chemicals | 2013:Manufacture of plastics and synthetic rubber in primary forms | C - Manufacturing | 788a9b6e-8251-438b-81d1-405920e2687e | ReferenceProduct | butadiene | 34720: Polymers of styrene, in primary forms | kg | 'butadiene', is a plastic product of fossil origin. It is a precursor substance meant to be used for the further production of plastics. It is gas under normal conditions of temperature and pressure, colourless with a mild gasoline-like odour. It is modelled as a pure substance. Modelling this substance in a solution requires the user to add the solvent of their choice in their models. The product is used in the following applications and sectors: adhesives and sealants, anti-freeze products, coating products, fillers, putties, plasters, modelling clay, finger paints, non-metal-surface treatment products, inks and toners, leather treatment products, lubricants and greases, polishes and waxes, polymers and textile treatment products and dyes. | 000106-99-0
d5c81e63-809c-4b69-b054-168e3b836449 | market for sawnwood, softwood, raw | GLO | 2011 - 2022 | market activity | Wood | 1610:Sawmilling and planing of wood | C - Manufacturing | 86f41749-d313-4e4a-ab11-67af97ee0e4a | ReferenceProduct | sawnwood, softwood, raw | 31101: Wood, sawn or chipped lengthwise, sliced or peeled, of a thickness exceeding 6 mm, of coniferous wood | m3 | The product 'sawnwood, softwood, raw' represents sawn softwood (i. e. beams, boards, and laths). Production takes place at a sawmill. Sawnwood is used as a construction material, for the production of wooden furniture, glued laminated timber, and wooden boards. Sawn softwood is further air dried or kiln dried to reduce the moisture content.
36baa738-fd1a-567f-bbf9-adec3c210df8 | market for electricity, high voltage | NG | 2014 - 2022 | market activity | Electricity | 3510:Electric power generation, transmission and distribution | D - Electricity, gas, steam and air conditioning supply | 66c93e71-f32b-4591-901c-55395db5c132 | ReferenceProduct | electricity, high voltage | 17100: Electrical energy | kWh | This product represents electrical energy measured in kWh. If electricity is taken from a market for electricity, the transmission infrastructure, country-specific losses and transformation losses (for markets for medium and low voltage) are included. Covers voltages above 24 kV.
438ae8f3-ca45-4325-a35b-f193324462a2 | market for toluene diisocyanate | GLO | 2011 - 2022 | market activity | Chemicals | 2013:Manufacture of plastics and synthetic rubber in primary forms | C - Manufacturing | 76a3d3ad-ff04-4894-bbc3-e9f450795ef4 | ReferenceProduct | toluene diisocyanate | 347: Plastics in primary forms | kg | toluene diisocyanate', is a plastic product of fossil origin. It is a precursor substance meant to be used for the further production of plastics. It is solid under normal conditions of temperature and pressure, colourless with sharp and pungen odour. The product is used in the following applications and sectors: for consumer uses: fabric, textile, and leather products, foam seating and bedding products, furniture and furnishings, laundry and dishwashing products, personal care products, for industrial uses: adhesives and sealant chemicals, intermediates, propellants and blowing agents, reactant, solvent. | 000584-84-9
a51d5284-7dbe-51da-a423-17f009426805 | N-methyl-2-pyrrolidone production | GLO | 2015 - 2022 | ordinary transforming activity | Chemicals | 2011:Manufacture of basic chemicals | C - Manufacturing | 5625ac3e-8ca9-43d4-84a7-a643738095e6 | ReferenceProduct | N-methyl-2-pyrrolidone | 341: Basic organic chemicals | kg | 'N-methyl-2-pyrrolidone' is an organic substance with a CAS no. : 000872-50-4. It is called '1-methylpyrrolidin-2-one' under IUPAC naming and its molecular formula is: C5H9NO. It is liquid under normal conditions of temperature and pressure. It is modelled as a pure substance. Modelling this substance in a solution requires the user to add the solvent of their choice in their models. There is no publicly available information about the consumption of this substance on a consumer level. On industrial sites, the substance is used for the manufacture of products in the following sectors: semiconductors, washing & cleaning products, coating products, metal surface treatment products and non-metal-surface treatment products. | 000872-50-4
a51d5284-7dbe-51da-a423-17f009426805 | N-methyl-2-pyrrolidone production | GLO | 2015 - 2022 | ordinary transforming activity | Chemicals | 2011:Manufacture of basic chemicals | C - Manufacturing | e8a51ec1-60cb-4ead-a948-ad1142c61918 | ByProduct | wastewater, average | 39990: Other wastes n.e.c. | m3 | 'wastewater, average' is a by-product (wastewater) produced from residential sources. It is generated from a wide range of residential, industrial and commercial activities. By the database default (and per unit of reference product),'wastewater, average' has the following physicochemical characteristics: C: 0.000000043979 kg/m3 , N: 0.031015 kg/m3 , P: 0.0044833 kg/m3. This by-product can have a regional-specific composition; users are prompted to refer to the properties of this wastewater (in activities treating them) for a detailed elemental composition. This kind of by-product (wastewater) is generated from ordinary transforming activities, and as such can be considered for modelling wastewater outputs of comparable composition. In the ecoinvent database, treatment option/s for this wastewater include: wastewater treatment plant. This by-product can be modelled on two levels: treatment activity and market activity. The former one refers to the specific technology treating the by-product while the latter level represents a mix of treatments. Users are encouraged to inspect the modelling assumptions of the treatment activities and when selecting the market to additionally inspect the treatment mix. Collection and transportation of wastewater is accounted in the respective market activity with the use of sewer infrastructure; Transportation of wastewater through a sewer grid results in losses until the wastewater enters the wastewater treatment plant. Direct emissions due to those losses are considered in the market activity. Losses are regional specific and thus users are encouraged to inspect the regional modelling assumptions.
47c0fcca-0946-579f-928d-d4a7416f6e3c | market for acetone cyanohydrin | RER | 2018 - 2022 | market activity | Chemicals | 2013:Manufacture of plastics and synthetic rubber in primary forms | C - Manufacturing | 3b363d31-87f8-483f-9676-ab3221789dca | ReferenceProduct | acetone cyanohydrin | 341: Basic organic chemicals | kg | 'acetone cyanohydrin' is an organic substance with a CAS no. : 000075-86-5. It is called '2-hydroxy-2-methylpropanenitrile' under IUPAC naming and its molecular formula is: C4H7NO. It is liquid under normal conditions of temperature and pressure and has a pungent odour. It is modelled as a pure substance. Modelling this substance in a solution requires the user to add the solvent of their choice in their models. There is no publicly available information about the consumption of this substance on a consumer level. On industrial sites, the substance is used for the manufacture of products in the following sectors: chemicals (as an intermediate). | 000075-86-5
25af314c-db2a-4fea-9d3e-91d3eec516ac | phthalimide production | RER | 2010 - 2022 | ordinary transforming activity | Chemicals | 2011:Manufacture of basic chemicals | C - Manufacturing | e90a4d0e-9dd1-4031-84ca-30edcb6049c6 | ReferenceProduct | phthalimide | 341: Basic organic chemicals | kg | 'phthalimide' is an organic substance with a CAS no. : 000085-41-6. It is called 'isoindole-1,3-dione' under IUPAC naming and its molecular formula is: C8H5NO2. It is solid under normal conditions of temperature and pressure with no information available about its odor. It is modelled as a pure substance. Modelling this substance in a solution requires the user to add the solvent of their choice in their models. There is no publicly available information about the consumption of this substance on a consumer level. On industrial sites, the substance is used for the manufacture of products in the following sectors: chemicals. | 000085-41-6
237947a2-130a-4993-bb45-953db9e3e94f | blower and heat exchange unit production, Twl-700 | GLO | 2003 - 2022 | ordinary transforming activity | Infrastructure & Machinery; Heat | 2819:Manufacture of other general-purpose machinery | C - Manufacturing | 33e3392c-3d6c-4482-b523-7edf799794d0 | ReferenceProduct | blower and heat exchange unit, Twl-700 | 43911: Producer gas or water gas generators; acetylene gas generators and similar water process gas generators; disti[…] | unit | This is an infrastructure, representing the product of a blower and heat exchange unit, Twl-700, a typical component used for a central ventilation system in a multi family house. The system has a 700 m3/h maximum air flow and its total mass of component is 120 kg. Its production represents all materials necessary to construct it, energy consumption during manufacturing and production infrastructure.
237947a2-130a-4993-bb45-953db9e3e94f | blower and heat exchange unit production, Twl-700 | GLO | 2003 - 2022 | ordinary transforming activity | Infrastructure & Machinery; Heat | 2819:Manufacture of other general-purpose machinery | C - Manufacturing | 240c1a3c-1aba-4528-afc3-3f27f56583be | ByProduct | inert waste, for final disposal | 39: Wastes or scraps | kg | 'inert waste, for final disposal' is a solid waste under the category of construction and demolition wastes. It can be sourced in many and various ways and therefore it can belong in the following waste categories: industrial. It is primarily generated in a wide range of production, construction activities in different sectors. 'inert waste, for final disposal' contain the following fractions: 100% inert waste (inorganic building materials like concrete and bricks, excavation materials, similar materials). By the database default (and per unit of reference product),'inert waste, for final disposal' has 0.5% water on wet mass basis (99.5% dry matter) and it has no Carbon content. It has no heating value. This kind of by-product (recyclable or waste) is generated from ordinary transforming activities, and as such can be considered for modelling waste outputs of comparable composition. In the ecoinvent database, treatment option/s for this by-product include: deposition (inert material landfill). Based on the aforementioned treatments, this by-product receives, it is a non-hazardous waste. This by-product can be modelled on two levels: treatment activity and market activity. The former one refers to the specific technology treating the by-product while the latter level represents a mix of treatments. Users are encouraged to inspect the modelling assumptions of the treatment activities and when selecting the market to additionally inspect the treatment mix. Collection and transportation of this by-product is accounted in the respective market activity, users are advised to inspect and modify the average transportation distances for a case specific modelling.
237947a2-130a-4993-bb45-953db9e3e94f | blower and heat exchange unit production, Twl-700 | GLO | 2003 - 2022 | ordinary transforming activity | Infrastructure & Machinery; Heat | 2819:Manufacture of other general-purpose machinery | C - Manufacturing | 7ee0ddc3-924d-4339-b9bf-7856af6a698f | ByProduct | waste polyethylene | 39270: Waste, parings and scrap of plastics | kg | 'waste polyethylene' is a solid waste under the category of construction and demolition wastes. It can be sourced in many and various ways and therefore it can belong in all waste categories (commercial and institutional, industrial and construction and demolition). It is primarily generated in a wide range of production and construction activities in many different sectors. 'waste polyethylene' contain the following fractions: 100% waste polyethylene. By the database default (and per unit of reference product),'waste polyethylene' has 0.4% water on wet mass basis (99.6% dry matter) and Carbon present is of only fossil origin (82.53% on a dry matter basis). It has a higher heating value of 42.82 MJ/kg . This kind of by-product (recyclable or waste) is generated from ordinary transforming activities, and as such can be considered for modelling waste outputs of comparable composition. In the ecoinvent database, treatment option/s for this by-product include: deposition (sanitary landfill, unsanitary landfill), thermal (municipal incineration), uncontrolled forms of disposal (open dump, open burning). Based on the aforementioned treatments, this by-product receives, it is a non-hazardous waste. This by-product can be modelled on two levels: treatment activity and market activity. The former one refers to the specific technology treating the by-product while the latter level represents a mix of treatments. Users are encouraged to inspect the modelling assumptions of the treatment activities and when selecting the market to additionally inspect the treatment mix. Collection and transportation of this by-product is accounted in the respective market activity, users are advised to inspect and modify the average transportation distances for a case specific modelling. | 009002-88-4
237947a2-130a-4993-bb45-953db9e3e94f | blower and heat exchange unit production, Twl-700 | GLO | 2003 - 2022 | ordinary transforming activity | Infrastructure & Machinery; Heat | 2819:Manufacture of other general-purpose machinery | C - Manufacturing | 7513d2f5-d7ee-497b-971b-a5ad34ab5c83 | ByProduct | waste rubber, unspecified | 39: Wastes or scraps | kg | 'waste rubber, unspecified' is a solid waste under the category of construction and demolition wastes. It can be sourced in many and various ways and therefore it can belong in all waste categories (commercial and institutional, industrial and construction and demolition). It is primarily generated in a wide range of production, construction and maintenance activities in many different sectors. 'waste rubber, unspecified' contain the following fractions: 100% waste rubber. By the database default (and per unit of reference product),'waste rubber, unspecified' has 0% water on wet mass basis (100% dry matter) and Carbon present is of only fossil origin (85.3% on a dry matter basis). It has a higher heating value of 29.3 MJ/kg . This kind of by-product (recyclable or waste) is generated from ordinary transforming activities, and as such can be considered for modelling waste outputs of comparable composition. In the ecoinvent database, treatment option/s for this by-product include: thermal (municipal incineration). Based on the aforementioned treatments, this by-product receives, it is a non-hazardous waste. In addition, this by-product is used in the following processes: clinker production. This by-product can be modelled on two levels: treatment activity and market activity. The former one refers to the specific technology treating the by-product while the latter level represents a mix of treatments. Users are encouraged to inspect the modelling assumptions of the treatment activities and when selecting the market to additionally inspect the treatment mix. Collection and transportation of this by-product is accounted in the respective market activity, users are advised to inspect and modify the average transportation distances for a case specific modelling.
35d587c1-bae5-412b-98ed-99fdd9b0b820 | market for transport, pipeline, offshore, petroleum | GLO | 2011 - 2022 | market activity | Transport; Fuels | 4930:Transport via pipeline | H - Transportation and storage | 7e94d78f-75a1-4b47-8190-fd3ee6169731 | ReferenceProduct | transport, pipeline, offshore, petroleum | 65131: Transport services via pipeline of petroleum and natural gas | metric ton*km | This is delivering the service of transportation of 1 metric ton across the distance of 1 km. This service only considers the transportation of fuels, like petroleum, through offshore pipeline. The pipeline operates with diesel. It has a life time of 30 years
2ad8c3ef-592e-4307-85c4-fcd16d9b5b44 | transport, passenger coach | CH | 2005 - 2022 | ordinary transforming activity | Transport | 4922:Other passenger land transport | H - Transportation and storage | 36a8a484-d7c0-4bb3-a7c3-073bf3be3185 | ReferenceProduct | transport, passenger coach | 64119: Other land transportation services of passengers, n.e.c. | person*km | This is delivering the service of transportation of one passenger across one kilometre (km). This service only considers the transportation of passengers. The vehicle operates with diesel. The energy use and combustion emissions data represents average data for the operation of an average Swiss coach (fleet average) in the year 2005, comprising various emission technologies. Its average life spam is 12.5 years and its kilometric performance is 1,000,000 km, with an average load 21.1 passengers per vehicle.
06c9d075-5ecc-4f28-9355-a5e86a4817e7 | market for land use change, annual crop | PE | 2010 - 2022 | market activity | Land Use | 0161:Support activities for crop production | A - Agriculture, forestry and fishing | 1d32b849-121f-4d23-853c-fa2bf55c42e9 | ReferenceProduct | land use change, annual crop | 7: Financial and related services; real estate services; and rental and leasing services | ha | This represents the service of "land use change, annual crop". It models the air emissions associated with transforming and occupying 1 ha of land to be used for an annual crop production. The transformation can be split between change from annual cropland, perennial cropland, primary forest, secondary forest and grassland to annual crop. The transformation data (split) have regional variation so users are prompted to examine the relevant geographies that are of interested.
3db77fdb-3d65-47f6-8512-b9fdaa38497b | motor scooter production | GLO | 2000 - 2022 | ordinary transforming activity | Transport; Infrastructure & Machinery | 3091:Manufacture of motorcycles | C - Manufacturing | 93a276cb-c88c-4fd2-81be-1005c720e285 | ReferenceProduct | motor scooter, 50 cubic cm engine | 49911: Motorcycles and cycles fitted with an auxiliary motor, with reciprocating internal combustion piston engine of[…] | unit | This product is an infrastructure that is used in the service of transportation. The vehicle operates with petrol, it runs with 60-70km/h at max. speed and its operation emissions represents average values for Swiss 50cc-150cc fleet. Its occupation is to carry 1.1 person and it has a lifetime expectancy of 50,000km.
3db77fdb-3d65-47f6-8512-b9fdaa38497b | motor scooter production | GLO | 2000 - 2022 | ordinary transforming activity | Transport; Infrastructure & Machinery | 3091:Manufacture of motorcycles | C - Manufacturing | 4d2d75d8-6f66-4bf1-97ca-2dcfa3e1e5bd | ByProduct | used motor scooter | 39990: Other wastes n.e.c. | unit | 'used motor scooter' is a solid waste under the category of industrial wastes. It is primarily generated in end-of-life of motor scooter. 'used motor scooter' contain the following fractions: batteries, plastic mixture, rubber, zinc, aluminium and steel. By the database default (and per unit of reference product),'used motor scooter' has 0% water on wet mass basis (100% dry matter) and Carbon present is of both fossil (26.94% on a dry matter basis), and non-fossil origin (0.09% on a dry matter basis). It has no heating value. This kind of by-product (recyclable or waste) is generated from ordinary transforming activities, and as such can be considered for modelling waste outputs of comparable composition. In the ecoinvent database, this by-product is used in the following processes: treatment of used motor scooter. Based on the aforementioned treatments, this by-product receives, it is a non-hazardous waste. This by-product can be modelled on two levels: treatment activity and market activity. The former one refers to the specific technology treating the by-product while the latter level represents a mix of treatments. Users are encouraged to inspect the modelling assumptions of the treatment activities and when selecting the market to additionally inspect the treatment mix. Collection and transportation of this by-product is accounted in the respective market activity, users are advised to inspect and modify the average transportation distances for a case specific modelling.
934dbaf6-e444-45a4-90c5-f41b8cc03d08 | electricity, high voltage, import from IN-Western grid | IN-Northern grid | 2012 - 2022 | ordinary transforming activity | Electricity | 3510:Electric power generation, transmission and distribution | D - Electricity, gas, steam and air conditioning supply | 66c93e71-f32b-4591-901c-55395db5c132 | ReferenceProduct | electricity, high voltage | 17100: Electrical energy | kWh | This product represents electrical energy measured in kWh. If electricity is taken from a market for electricity, the transmission infrastructure, country-specific losses and transformation losses (for markets for medium and low voltage) are included. Covers voltages above 24 kV.
5ef7ba2d-a90f-48f4-acf8-2e4f6a166bee | treatment of used air filter, decentralized unit, 180-250 m3/h | GLO | 2000 - 2022 | ordinary transforming activity | Waste Treatment & Recycling | 3830:Materials recovery | E - Water supply; sewerage, waste management and remediation activities | 5de4cdcc-dac7-498e-9ece-3aafa3fc5e4d | ReferenceProduct | used air filter decentralized unit, 180-250 m3/h | 39990: Other wastes n.e.c. | unit | 'used air filter decentralized unit, 180-250 m3/h' is a solid waste under the category of construction and demolition wastes. It is primarily generated in ventilation system production activities. 'used air filter decentralized unit, 180-250 m3/h' contain the following fractions: polyester fleece and frame cardboard. By the database default (and per unit of reference product),'used air filter decentralized unit, 180-250 m3/h' has 0% water on wet mass basis (100% dry matter) and Carbon present is of both fossil (36.7% on a dry matter basis), and non-fossil origin (15.48% on a dry matter basis). It has no heating value. This kind of by-product (recyclable or waste) is generated from ordinary transforming activities, and as such can be considered for modelling waste outputs of comparable composition. In the ecoinvent database, this by-product is used in the following processes: treatment of used air filter, decentralized unit, 180-250 m3/h. Based on the aforementioned treatments, this by-product receives, it is a non-hazardous waste. This by-product can be modelled on two levels: treatment activity and market activity. The former one refers to the specific technology treating the by-product while the latter level represents a mix of treatments. Users are encouraged to inspect the modelling assumptions of the treatment activities and when selecting the market to additionally inspect the treatment mix. Collection and transportation of this by-product is accounted in the respective market activity, users are advised to inspect and modify the average transportation distances for a case specific modelling.
5ef7ba2d-a90f-48f4-acf8-2e4f6a166bee | treatment of used air filter, decentralized unit, 180-250 m3/h | GLO | 2000 - 2022 | ordinary transforming activity | Waste Treatment & Recycling | 3830:Materials recovery | E - Water supply; sewerage, waste management and remediation activities | 42baed81-24d1-4aed-a120-cc7d35ddac10 | ByProduct | waste paperboard | 39240: Waste and scrap of paper or paperboard | kg | 'waste paperboard' is a solid waste under the category of industrial wastes. It is primarily generated in a wide range of production activities in many different sectors. 'waste paperboard' contain the following fractions: 100% waste paperboard. By the database default (and per unit of reference product),'waste paperboard' has 19.6% water on wet mass basis (80.4% dry matter) and Carbon present is of only non-fossil origin (48.33% on a dry matter basis). It has a lower heating value of 15.92 MJ/kg . This kind of by-product (recyclable or waste) is generated from ordinary transforming activities, and as such can be considered for modelling waste outputs of comparable composition. In the ecoinvent database, treatment option/s for this by-product include: deposition (inert material landfill, sanitary landfill, unsanitary landfill), thermal (municipal incineration), uncontrolled forms of disposal (open dump, open burning). Based on the aforementioned treatments, this by-product receives, it is a non-hazardous waste. This by-product can be modelled on two levels: treatment activity and market activity. The former one refers to the specific technology treating the by-product while the latter level represents a mix of treatments. Users are encouraged to inspect the modelling assumptions of the treatment activities and when selecting the market to additionally inspect the treatment mix. Collection and transportation of this by-product is accounted in the respective market activity, users are advised to inspect and modify the average transportation distances for a case specific modelling.
5ef7ba2d-a90f-48f4-acf8-2e4f6a166bee | treatment of used air filter, decentralized unit, 180-250 m3/h | GLO | 2000 - 2022 | ordinary transforming activity | Waste Treatment & Recycling | 3830:Materials recovery | E - Water supply; sewerage, waste management and remediation activities | dcb70fd5-e305-4920-b68b-40697cc6a206 | ByProduct | waste polyethylene terephthalate | 39270: Waste, parings and scrap of plastics | kg | 'waste polyethylene terephthalate' is a solid waste under the category of industrial wastes. It can be sourced in many and various ways and therefore it can belong in all waste categories (commercial and institutional, industrial and construction and demolition). It is primarily generated in ventilation systems, textiles, primary zinc production and purification of used vegetable cooking oil. 'waste polyethylene terephthalate' contain the following fractions: 100% waste polyethylene terephthalate (PET). By the database default (and per unit of reference product),'waste polyethylene terephthalate' has 0.2% water on wet mass basis (99.8% dry matter) and Carbon present is of only fossil origin (55.41% on a dry matter basis). It has a higher heating value of 23.13 MJ/kg . This kind of by-product (recyclable or waste) is generated from ordinary transforming activities, and as such can be considered for modelling waste outputs of comparable composition. In the ecoinvent database, treatment option/s for this by-product include: deposition (sanitary landfill, unsanitary landfill), thermal (municipal incineration), uncontrolled forms of disposal (open dump, open burning). Based on the aforementioned treatments, this by-product receives, it is a non-hazardous waste. This by-product can be modelled on two levels: treatment activity and market activity. The former one refers to the specific technology treating the by-product while the latter level represents a mix of treatments. Users are encouraged to inspect the modelling assumptions of the treatment activities and when selecting the market to additionally inspect the treatment mix. Collection and transportation of this by-product is accounted in the respective market activity, users are advised to inspect and modify the average transportation distances for a case specific modelling. | 025038-59-9
9b1dfdea-f084-4fcf-aa65-b590ac6980d1 | electricity production, photovoltaic, 3kWp slanted-roof installation, single-Si, panel, mounted | CN-TJ | 2005 - 2022 | ordinary transforming activity | Electricity | 3510:Electric power generation, transmission and distribution | D - Electricity, gas, steam and air conditioning supply | d69294d7-8d64-4915-a896-9996a014c410 | ReferenceProduct | electricity, low voltage | 17100: Electrical energy | kWh | This product represents electrical energy measured in kWh. If electricity is taken from a market for electricity, the transmission infrastructure, country-specific losses and transformation losses (for markets for medium and low voltage) are included. Covers voltages below 1 kV.
9b1dfdea-f084-4fcf-aa65-b590ac6980d1 | electricity production, photovoltaic, 3kWp slanted-roof installation, single-Si, panel, mounted | CN-TJ | 2005 - 2022 | ordinary transforming activity | Electricity | 3510:Electric power generation, transmission and distribution | D - Electricity, gas, steam and air conditioning supply | e8a51ec1-60cb-4ead-a948-ad1142c61918 | ByProduct | wastewater, average | 39990: Other wastes n.e.c. | m3 | 'wastewater, average' is a by-product (wastewater) produced from residential sources. It is generated from a wide range of residential, industrial and commercial activities. By the database default (and per unit of reference product),'wastewater, average' has the following physicochemical characteristics: C: 0.000000043979 kg/m3 , N: 0.031015 kg/m3 , P: 0.0044833 kg/m3. This by-product can have a regional-specific composition; users are prompted to refer to the properties of this wastewater (in activities treating them) for a detailed elemental composition. This kind of by-product (wastewater) is generated from ordinary transforming activities, and as such can be considered for modelling wastewater outputs of comparable composition. In the ecoinvent database, treatment option/s for this wastewater include: wastewater treatment plant. This by-product can be modelled on two levels: treatment activity and market activity. The former one refers to the specific technology treating the by-product while the latter level represents a mix of treatments. Users are encouraged to inspect the modelling assumptions of the treatment activities and when selecting the market to additionally inspect the treatment mix. Collection and transportation of wastewater is accounted in the respective market activity with the use of sewer infrastructure; Transportation of wastewater through a sewer grid results in losses until the wastewater enters the wastewater treatment plant. Direct emissions due to those losses are considered in the market activity. Losses are regional specific and thus users are encouraged to inspect the regional modelling assumptions.
2f052a13-3303-5532-8a0b-cc49982fce70 | polyethylene terephthalate, granulate, amorphous, recycled to generic market for amorphous PET granulate | CH | 2014 - 2022 | ordinary transforming activity | Waste Treatment & Recycling | 2013:Manufacture of plastics and synthetic rubber in primary forms | C - Manufacturing | d585421f-a3a1-45bc-bd94-188f65865b9c | ReferenceProduct | polyethylene terephthalate, granulate, amorphous | 34710: Polymers of ethylene, in primary forms | kg | 'polyethylene terephthalate, granulate, amorphous', is a plastic product of fossil origin, it is not biodegradable and it is a thermoplastic material. This product consists of 100% virgin material with no content of recycled material. The product is used in the following applications and sectors: fibres, films and bottles. | 025038-59-9
37d49216-b439-4c29-9d54-55fb1d7c440c | chlor-alkali electrolysis, mercury cell | GLO | 2000 - 2022 | ordinary transforming activity | Chemicals | 2011:Manufacture of basic chemicals | C - Manufacturing | 0992e479-07eb-4837-8aa3-d4411f675dad | ReferenceProduct | chlorine, gaseous | 34231: Chemical elements n.e.c.; inorganic acids except phosphoric, nitric and sulphonitric; inorganic oxygen compoun[…] | kg | 'chlorine, gaseous' is an inorganic substance with a CAS no. : 007782-50-5. It is called 'molecular chlorine' under IUPAC naming and its molecular formula is: Cl2. It is gas under normal conditions of temperature and pressure as a greenish-yellow gas with an irritating, pungent odor. It is modelled as a pure substance. Modelling this substance in a solution requires the user to add the solvent of their choice in their models. On a consumer level, is used in the following products: laboratory chemicals, water treatment chemicals, biocides (e.g. disinfectants, pest control products) and washing & cleaning products. There is no publicly available information about the consumption of this substance on industrial sites. | 007782-50-5
37d49216-b439-4c29-9d54-55fb1d7c440c | chlor-alkali electrolysis, mercury cell | GLO | 2000 - 2022 | ordinary transforming activity | Chemicals | 2011:Manufacture of basic chemicals | C - Manufacturing | 8d78a0dc-1489-48c1-8bc4-7c120f318216 | ByProduct | hydrogen, liquid | 34210: Hydrogen, nitrogen, oxygen, carbon dioxide and rare gases; inorganic oxygen compounds of non-metals n.e.c. | kg | 'hydrogen, liquid' is an inorganic substance with a CAS no. : 001333-74-0. It is called 'molecular hydrogen' under IUPAC naming and its molecular formula is: H2. It is liquid under normal conditions of temperature and pressure and it has no odor. It is modelled as a pure substance. Modelling this substance in a solution requires the user to add the solvent of their choice in their models. On a consumer level, is used in the following products: fuels and related products, water treatment products. On industrial sites, the substance is used for the manufacture of products in the following sectors: Fuels and fuel additives, functional fluids (closed systems), intermediates, laboratory chemicals, odor agents, oxidizing/reducing agents, processing aids, specific to petroleum production. | 001333-74-0
37d49216-b439-4c29-9d54-55fb1d7c440c | chlor-alkali electrolysis, mercury cell | GLO | 2000 - 2022 | ordinary transforming activity | Chemicals | 2011:Manufacture of basic chemicals | C - Manufacturing | 1cd7fa5a-3b7d-4876-8277-b94a8babb7a4 | ByProduct | sludge, NaCl electrolysis Hg | 39920: Sewage sludge | kg | 'sludge, NaCl electrolysis Hg' is a solid waste under the category of industrial wastes. It is primarily generated in chlor-alkali electrolysis. 'sludge, NaCl electrolysis Hg' contain the following fractions: 100% brine filtration sludge with mercury cells. By the database default (and per unit of reference product),'sludge, NaCl electrolysis Hg' has 0% water on wet mass basis (100% dry matter) and it has no Carbon content. It has no heating value. This kind of by-product (recyclable or waste) is generated from ordinary transforming activities, and as such can be considered for modelling waste outputs of comparable composition. In the ecoinvent database, treatment option/s for this by-product include: deposition (residual material landfill). Based on the aforementioned treatments, this by-product receives, it is a hazardous waste. This by-product can be modelled on two levels: treatment activity and market activity. The former one refers to the specific technology treating the by-product while the latter level represents a mix of treatments. Users are encouraged to inspect the modelling assumptions of the treatment activities and when selecting the market to additionally inspect the treatment mix. Collection and transportation of this by-product is accounted in the respective market activity, users are advised to inspect and modify the average transportation distances for a case specific modelling.
37d49216-b439-4c29-9d54-55fb1d7c440c | chlor-alkali electrolysis, mercury cell | GLO | 2000 - 2022 | ordinary transforming activity | Chemicals | 2011:Manufacture of basic chemicals | C - Manufacturing | 61396bcb-bf35-411a-a6a6-8543ccef83e8 | ByProduct | sodium hydroxide, without water, in 50% solution state | 34231: Chemical elements n.e.c.; inorganic acids except phosphoric, nitric and sulphonitric; inorganic oxygen compoun[…] | kg | 'sodium hydroxide, without water, in 50% solution state' is an inorganic substance with a CAS no. : 001310-73-2. It is called 'sodium;hydroxide' under IUPAC naming and its molecular formula is: HNaO. It is solid under normal conditions of temperature and pressure , it appears as a white powdery solid, which are soluble in glycerol, alcohols and water. It is modelled as a pure substance. Industrially, this product is mostly used in 50% solution state. Modelling this substance in a solution requires the user to add the solvent of their choice in their models. On a consumer level, is used in the following products: laboratory chemicals. There is no publicly available information about the consumption of this substance on industrial sites. | 001310-73-2
37d49216-b439-4c29-9d54-55fb1d7c440c | chlor-alkali electrolysis, mercury cell | GLO | 2000 - 2022 | ordinary transforming activity | Chemicals | 2011:Manufacture of basic chemicals | C - Manufacturing | e33624fc-eb2d-41c3-9826-4b879573b686 | ByProduct | spent activated carbon with mercury | 39950: Wastes from chemical or allied industries | kg | 'spent activated carbon with mercury' is a solid waste under the category of industrial wastes. It is primarily generated in municipal incenration with fly ash extraction. 'spent activated carbon with mercury' contain the following fractions: spent activated carbon which contain 0.1 to 50 w% mercury. By the database default (and per unit of reference product),'spent activated carbon with mercury' has 0% water on wet mass basis (100% dry matter) and Carbon present is of only fossil origin (60% on a dry matter basis). It has a lower heating value of 18.18 MJ/kg . This kind of by-product (recyclable or waste) is generated from ordinary transforming activities, and as such can be considered for modelling waste outputs of comparable composition. In the ecoinvent database, treatment option/s for this by-product include: deposition (underground deposit). Based on the aforementioned treatments, this by-product receives, it is a hazardous waste. This by-product can be modelled on two levels: treatment activity and market activity. The former one refers to the specific technology treating the by-product while the latter level represents a mix of treatments. Users are encouraged to inspect the modelling assumptions of the treatment activities and when selecting the market to additionally inspect the treatment mix. Collection and transportation of this by-product is accounted in the respective market activity, users are advised to inspect and modify the average transportation distances for a case specific modelling.
159e6a58-caa8-4db3-b919-95c526fa8b01 | electricity production, natural gas, combined cycle power plant | CN-GX | 2000 - 2022 | ordinary transforming activity | Electricity | 3510:Electric power generation, transmission and distribution | D - Electricity, gas, steam and air conditioning supply | 66c93e71-f32b-4591-901c-55395db5c132 | ReferenceProduct | electricity, high voltage | 17100: Electrical energy | kWh | This product represents electrical energy measured in kWh. If electricity is taken from a market for electricity, the transmission infrastructure, country-specific losses and transformation losses (for markets for medium and low voltage) are included. Covers voltages above 24 kV.
159e6a58-caa8-4db3-b919-95c526fa8b01 | electricity production, natural gas, combined cycle power plant | CN-GX | 2000 - 2022 | ordinary transforming activity | Electricity | 3510:Electric power generation, transmission and distribution | D - Electricity, gas, steam and air conditioning supply | cbe9c9dc-9b5e-40c0-a513-2db2d42e1b1f | ByProduct | residue from cooling tower | 39: Wastes or scraps | kg | 'residue from cooling tower' is a solid waste under the category of industrial wastes. It is primarily generated in chemicals production and heat and electricity production. 'residue from cooling tower' contain the following fractions: 100% cooling tower residue. By the database default (and per unit of reference product),'residue from cooling tower' has 30% water on wet mass basis (70% dry matter) and Carbon present is of only fossil origin (5.44% on a dry matter basis). It has no heating value. This kind of by-product (recyclable or waste) is generated from ordinary transforming activities, and as such can be considered for modelling waste outputs of comparable composition. In the ecoinvent database, treatment option/s for this by-product include: deposition (sanitary landfill). Based on the aforementioned treatments, this by-product receives, it is a non-hazardous waste. This by-product can be modelled on two levels: treatment activity and market activity. The former one refers to the specific technology treating the by-product while the latter level represents a mix of treatments. Users are encouraged to inspect the modelling assumptions of the treatment activities and when selecting the market to additionally inspect the treatment mix. Collection and transportation of this by-product is accounted in the respective market activity, users are advised to inspect and modify the average transportation distances for a case specific modelling.
0182cf93-666d-42b5-a825-62afa0e82279 | market for cottonseed | IN | 2015 - 2022 | market activity | Agriculture & Animal Husbandry | 0163:Post-harvest crop activities | A - Agriculture, forestry and fishing | 9b8b880d-a6f6-45e1-ab18-cc2562b6da61 | ReferenceProduct | cottonseed | 0143: Cottonseed | kg | The product 'cottonseed' is a seed. It is a by-product from cotton fibre production. It is of the annual crop type.
0182cf93-666d-42b5-a825-62afa0e82279 | market for cottonseed | IN | 2015 - 2022 | market activity | Agriculture & Animal Husbandry | 0163:Post-harvest crop activities | A - Agriculture, forestry and fishing | 9b8b880d-a6f6-45e1-ab18-cc2562b6da61 | ByProduct | cottonseed | 0143: Cottonseed | kg | The product 'cottonseed' is a seed. It is a by-product from cotton fibre production. It is of the annual crop type.
ed42fdf4-fd26-4856-8e85-2d56ded9bc87 | heat production, at coal coke industrial furnace 1-10MW | CA-QC | 1995 - 2022 | ordinary transforming activity | Heat | 3530:Steam and air conditioning supply | D - Electricity, gas, steam and air conditioning supply | 71e2f1db-a2c5-44d0-8337-dfff15be974d | ReferenceProduct | heat, district or industrial, other than natural gas | 17300: Steam and hot water | MJ | This product represents heat measured in MJ. The heat is produced through various other means than natural gas. This includes burning of biomethane in gas turbine; biogas in co-gen gas engine; anthracite, coal, lignite briquettes and coke in stove; hardwood, logs, softwood, wood chips, wood pellets in furnaces and wood heaters; light fuel oil in boilers. Also contributing are heat from heat pumps and solar collectors. The dataset is targeted for district and industrial-scale heating.
ed42fdf4-fd26-4856-8e85-2d56ded9bc87 | heat production, at coal coke industrial furnace 1-10MW | CA-QC | 1995 - 2022 | ordinary transforming activity | Heat | 3530:Steam and air conditioning supply | D - Electricity, gas, steam and air conditioning supply | 76ab0018-e176-43e0-b42c-12e82b937fef | ByProduct | hard coal ash | 39: Wastes or scraps | kg | 'hard coal ash' is a solid waste under the category of industrial wastes. It is primarily generated in heat and elrctricity production but it is also generated in a wide range of activities in different sectors like chemicals production, minerals extraction, etc. 'hard coal ash' contain the following fractions: 100% ash from combustion of hard coal. By the database default (and per unit of reference product),'hard coal ash' has 0% water on wet mass basis (100% dry matter) and it has no Carbon content. It has no heating value. This kind of by-product (recyclable or waste) is generated from ordinary transforming activities, and as such can be considered for modelling waste outputs of comparable composition. In the ecoinvent database, treatment option/s for this by-product include: deposition (sanitary landfill, residual material landfill), thermal (municipal incineration). Based on the aforementioned treatments, this by-product receives, it can be both a hazardous and a non-hazardous waste. In addition, this by-product is used in the following processes: autoclaved aerated concrete block production; cement production, alternative constituents 21-35%; cement production, alternative constituents 45%; cement production, alternative constituents 6-20%; cement production, blast furnace slag 18-30% and 18-30% other alternative constituents; cement production, blast furnace slag 31-50% and 31-50% other alternative constituents; cement production, fly ash 21-35%; cement production, fly ash 6-20%; cement production, limestone 21-35%; cement production, pozzolana and fly ash 11-35%; cement production, pozzolana and fly ash 15-40%; cement production, pozzolana and fly ash 15-50%; cement production, pozzolana and fly ash 25-35%; cement production, pozzolana and fly ash 36-55%; cement production, pozzolana and fly ash 5-15%; cement production, pozzolana and fly ash 6-14%; cement production, sulphate resistant; clinker production; concrete production, 25MPa, ready-mix, exposure class XC1; concrete production, 25MPa, ready-mix, exposure class XC2; concrete production, 30MPa, ready-mix, exposure class XC3; concrete production, 30MPa, ready-mix, exposure classes XC3/XD2/XF1/XA1; flyash brick production. This by-product can be modelled on two levels: treatment activity and market activity. The former one refers to the specific technology treating the by-product while the latter level represents a mix of treatments. Users are encouraged to inspect the modelling assumptions of the treatment activities and when selecting the market to additionally inspect the treatment mix. Collection and transportation of this by-product is accounted in the respective market activity, users are advised to inspect and modify the average transportation distances for a case specific modelling.
81af6649-6480-4a72-90d4-a369c5e900a5 | treatment of blast furnace gas, in power plant | CN-XJ | 1980 - 2022 | ordinary transforming activity | Electricity; Waste Treatment & Recycling; Heat | 3510:Electric power generation, transmission and distribution | D - Electricity, gas, steam and air conditioning supply | b254bbdf-fb2b-4878-aec9-2a7820f3f32e | ReferenceProduct | blast furnace gas | 17200: Coal gas, water gas, producer gas and similar gases, other than petroleum gases and other gaseous hydrocarbons | MJ | 'blast furnace gas' is a solid waste under the category of industrial wastes. It is primarily generated in steelmaking process during the smelting process. 'blast furnace gas' contain the following fractions: 100% blast furnace gas. By the database default (and per unit of reference product),'blast furnace gas' has 0% water on wet mass basis (100% dry matter) and Carbon present is of only fossil origin (15.66% on a dry matter basis). It has no heating value. This kind of by-product (recyclable or waste) is generated from ordinary transforming activities, and as such can be considered for modelling waste outputs of comparable composition. In the ecoinvent database, this by-product is used in the following processes: iron pellet production; treatment of blast furnace gas, in power plant. This by-product can be modelled on two levels: treatment activity and market activity. The former one refers to the specific technology treating the by-product while the latter level represents a mix of treatments. Users are encouraged to inspect the modelling assumptions of the treatment activities and when selecting the market to additionally inspect the treatment mix. Collection and transportation of this by-product is accounted in the respective market activity, users are advised to inspect and modify the average transportation distances for a case specific modelling.
81af6649-6480-4a72-90d4-a369c5e900a5 | treatment of blast furnace gas, in power plant | CN-XJ | 1980 - 2022 | ordinary transforming activity | Electricity; Waste Treatment & Recycling; Heat | 3510:Electric power generation, transmission and distribution | D - Electricity, gas, steam and air conditioning supply | 66c93e71-f32b-4591-901c-55395db5c132 | ByProduct | electricity, high voltage | 17100: Electrical energy | kWh | This product represents electrical energy measured in kWh. If electricity is taken from a market for electricity, the transmission infrastructure, country-specific losses and transformation losses (for markets for medium and low voltage) are included. Covers voltages above 24 kV.
81af6649-6480-4a72-90d4-a369c5e900a5 | treatment of blast furnace gas, in power plant | CN-XJ | 1980 - 2022 | ordinary transforming activity | Electricity; Waste Treatment & Recycling; Heat | 3510:Electric power generation, transmission and distribution | D - Electricity, gas, steam and air conditioning supply | 71e2f1db-a2c5-44d0-8337-dfff15be974d | ByProduct | heat, district or industrial, other than natural gas | 17300: Steam and hot water | MJ | This product represents heat measured in MJ. The heat is produced through various other means than natural gas. This includes burning of biomethane in gas turbine; biogas in co-gen gas engine; anthracite, coal, lignite briquettes and coke in stove; hardwood, logs, softwood, wood chips, wood pellets in furnaces and wood heaters; light fuel oil in boilers. Also contributing are heat from heat pumps and solar collectors. The dataset is targeted for district and industrial-scale heating.
a7e3a94f-77d3-4559-b9fe-adc8cef6f0a0 | market for electrode, negative, LiC6 | GLO | 2011 - 2022 | market activity | Electronics | 2720:Manufacture of batteries and accumulators | C - Manufacturing | d18d34ef-1f8a-451f-9620-a429feb04c26 | ReferenceProduct | electrode, negative, LiC6 | 46430: Parts of primary cells, primary batteries and electric accumulators (including separators) | kg | This product represents the negative LiC6 electrode material for the production of LiIo rechargeable batteries. The electrode consists of a graphite and lithium as key input materials for the electrode body and an aluminium bonding layer, to which the LiC6 electrode is sandwiched.
4b763f33-6730-45d2-a520-6f8d9e7753bc | oil power plant construction, 500MW | RER | 1983 - 2022 | ordinary transforming activity | Infrastructure & Machinery; Electricity | 4220:Construction of utility projects | F - Construction | 9aecb33f-2000-44eb-8d87-724bd1b8f1c6 | ReferenceProduct | oil power plant, 500MW | 53262: Power plants | unit | This is an immobile infrastructure, representing the construction of an oil power plant. The infrastructure represents a power plant with 500MW, with a life time of 30 years. The total weight is assumed to be 150'000 tons. The area requirements are assumed to be 250 m2/MW. The process includes building materials, energy use for construction, decommission and land use.
4b763f33-6730-45d2-a520-6f8d9e7753bc | oil power plant construction, 500MW | RER | 1983 - 2022 | ordinary transforming activity | Infrastructure & Machinery; Electricity | 4220:Construction of utility projects | F - Construction | 3728ce01-009e-4b64-94d4-3c3e9fabf888 | ByProduct | waste cement in concrete and mortar | 39: Wastes or scraps | kg | 'waste cement in concrete and mortar' is a solid waste under the category of construction and demolition wastes. It is primarily generated in construction and demolition of building infrastructure. 'waste cement in concrete and mortar' contain the following fractions: 100 % inert waste. By the database default (and per unit of reference product),'waste cement in concrete and mortar' has 0.5% water on wet mass basis (99.5% dry matter) and it has no Carbon content. It has no heating value. This kind of by-product (recyclable or waste) is generated from ordinary transforming activities, and as such can be considered for modelling waste outputs of comparable composition. In the ecoinvent database, this by-product is used in the following processes: treatment of waste cement in concrete and mortar, collection for final disposal; treatment of waste cement in concrete and mortar, sorting plant. Based on the aforementioned treatments, this by-product receives, it is a non-hazardous waste. This by-product can be modelled on two levels: treatment activity and market activity. The former one refers to the specific technology treating the by-product while the latter level represents a mix of treatments. Users are encouraged to inspect the modelling assumptions of the treatment activities and when selecting the market to additionally inspect the treatment mix. Collection and transportation of this by-product is accounted in the respective market activity, users are advised to inspect and modify the average transportation distances for a case specific modelling.
4b763f33-6730-45d2-a520-6f8d9e7753bc | oil power plant construction, 500MW | RER | 1983 - 2022 | ordinary transforming activity | Infrastructure & Machinery; Electricity | 4220:Construction of utility projects | F - Construction | 1b30b018-ac39-41f4-a9e0-92057eef8bb8 | ByProduct | waste mineral oil | 39990: Other wastes n.e.c. | kg | 'waste mineral oil' is a liquid waste under the category of industrial wastes. It is primarily generated in a wide range of industrial activities in many different sectors. 'waste mineral oil' contain the following fractions: 100% waste mineral oil. By the database default (and per unit of reference product),'waste mineral oil' has 10% water on wet mass basis (90% dry matter) and Carbon present is of only fossil origin (86.44% on a dry matter basis). It has a higher heating value of 41.8 MJ/kg . This kind of by-product (recyclable or waste) is generated from ordinary transforming activities, and as such can be considered for modelling waste outputs of comparable composition. In the ecoinvent database, treatment option/s for this by-product include: thermal (hazardous waste incineration). Based on the aforementioned treatments this by-product receives, it is a hazardous waste. In addition, this by-product is used in the following processes: clinker production. This by-product can be modelled on two levels: treatment activity and market activity. The former one refers to the specific technology treating the by-product while the latter level represents a mix of treatments. Users are encouraged to inspect the modelling assumptions of the treatment activities and when selecting the market to additionally inspect the treatment mix. Collection and transportation of this by-product is accounted in the respective market activity, users are advised to inspect and modify the average transportation distances for a case specific modelling.
4b763f33-6730-45d2-a520-6f8d9e7753bc | oil power plant construction, 500MW | RER | 1983 - 2022 | ordinary transforming activity | Infrastructure & Machinery; Electricity | 4220:Construction of utility projects | F - Construction | bfd577e2-82b4-4166-af2b-3bda540931f6 | ByProduct | waste mineral wool | 39990: Other wastes n.e.c. | kg | 'waste mineral wool' is a solid waste under the category of construction and demolition wastes. It can be sourced in many and various ways and therefore it can belong in the following waste categories: industrial. It is primarily generated in construction of building infrastructure and in different industrial applications like production of ferries, coal stoves, absorption chillers, ect. 'waste mineral wool' contain the following fractions: 100% inert waste (mineral wool). By the database default (and per unit of reference product),'waste mineral wool' has 0% water on wet mass basis (100% dry matter) and it has no Carbon content. It has no heating value. This kind of by-product (recyclable or waste) is generated from ordinary transforming activities, and as such can be considered for modelling waste outputs of comparable composition. In the ecoinvent database, this by-product is used in the following processes: treatment of waste mineral wool, collection for final disposal; treatment of waste mineral wool, recycling; treatment of waste mineral wool, sorting plant. Based on the aforementioned treatments, this by-product receives, it is a non-hazardous waste. This by-product can be modelled on two levels: treatment activity and market activity. The former one refers to the specific technology treating the by-product while the latter level represents a mix of treatments. Users are encouraged to inspect the modelling assumptions of the treatment activities and when selecting the market to additionally inspect the treatment mix. Collection and transportation of this by-product is accounted in the respective market activity, users are advised to inspect and modify the average transportation distances for a case specific modelling.
4b763f33-6730-45d2-a520-6f8d9e7753bc | oil power plant construction, 500MW | RER | 1983 - 2022 | ordinary transforming activity | Infrastructure & Machinery; Electricity | 4220:Construction of utility projects | F - Construction | 5bf224ae-3af5-4eb2-9493-330c16472ca2 | ByProduct | waste polyethylene/polypropylene product | 39270: Waste, parings and scrap of plastics | kg | 'waste polyethylene/polypropylene product' is a solid waste under the category of construction and demolition wastes. It can be sourced in many and various ways and therefore it can belong in the following waste categories: industrial. It is primarily generated in construction of building infrastructure and different industrial activities like production of mattresses, turbines, pumps, etc. 'waste polyethylene/polypropylene product' contain the following fractions: 100% waste polyethylene/polypropylene. By the database default (and per unit of reference product),'waste polyethylene/polypropylene product' has 15.3% water on wet mass basis (84.7% dry matter) and Carbon present is of only fossil origin (74.8% on a dry matter basis). It has a lower heating value of 42.47 MJ/kg . This kind of by-product (recyclable or waste) is generated from ordinary transforming activities, and as such can be considered for modelling waste outputs of comparable composition. In the ecoinvent database, this by-product is used in the following processes: treatment of waste polyethylene/polypropylene product, collection for final disposal. Based on the aforementioned treatments, this by-product receives, it is a non-hazardous waste. This by-product can be modelled on two levels: treatment activity and market activity. The former one refers to the specific technology treating the by-product while the latter level represents a mix of treatments. Users are encouraged to inspect the modelling assumptions of the treatment activities and when selecting the market to additionally inspect the treatment mix. Collection and transportation of this by-product is accounted in the respective market activity, users are advised to inspect and modify the average transportation distances for a case specific modelling.
ea79ee27-f6df-5a45-90ce-bd6524fe71eb | market for cationic resin | RER | 2018 - 2022 | market activity | Chemicals | 2013:Manufacture of plastics and synthetic rubber in primary forms | C - Manufacturing | 1fe6463a-08c8-406e-b05c-d5ad845da6be | ReferenceProduct | cationic resin | 34790: Other plastics in primary forms; ion exchangers | kg | 'cationic resin', is a plastic product of fossil origin, it is not biodegradable and it is a thermoset material. This product consists of 100% virgin material with no content of recycled material. The product is used in the following applications and sectors: water purification, water softening, wastewater treatment, purification of pharmaceuticals and food, catalysis.
0311f342-82a4-4176-b97c-b85ccae66349 | cover plaster production, organic | GLO | 1995 - 2022 | ordinary transforming activity | Cement & Concrete; Minerals | 2394:Manufacture of cement, lime and plaster | C - Manufacturing | 1bec933d-caf4-42f9-abaf-be1a8f589cd5 | ReferenceProduct | cover plaster, organic | 37410: Plasters | kg | The product "cover plaster, organic" represents organic cover coat. It is a mixture of raw materials in the following ratio: sand: 0.888kg, organic binder: 0.110kg, solvents: 0.001kg, additives: 0.001kg. This product is used as a finishing coat on walls.
65beb4f8-c598-4449-927f-03375c59ac99 | market for corrugated board box | US | 2014 - 2022 | market activity | Pulp & Paper | 1702:Manufacture of corrugated paper and paperboard and of containers of paper a | C - Manufacturing | ca213807-7c00-4537-ac8c-23d39d0f2bd5 | ReferenceProduct | corrugated board box | 32153: Cartons, boxes, cases, record sleeves and other packing containers (except bags) of paper, paperboard, cellulo[…] | kg | The product 'corrugated board box' represents a box made of corrugated board. Corrugated board consist of different types of containerboards, namely linerboard and fluting medium. Linerboard is a flat layer of board, which can be further distinguished in kraftliner and testliner, depending on whether it is of virgin or recycled origin, respectively. Fluting medium is the corrugated middle layer between a top and bottom layer of linerboard. Together all three layers constitute corrugated board. To produce corrugated board boxes, the corrugated board is cut into sheets, printed, slotted, folded, and glued. Corrugated board boxes are used for the packaging of products for protection and transportation.
3d79939c-28d8-50db-b426-3cfcd720a130 | market for waste polyethylene, for recycling, unsorted | GLO | 2010 - 2022 | market activity | Waste Treatment & Recycling | 3811:Collection of non-hazardous waste | E - Water supply; sewerage, waste management and remediation activities | 101e55f2-2da0-528b-96fd-21687e242c1c | ReferenceProduct | waste polyethylene, for recycling, unsorted | 39270: Waste, parings and scrap of plastics | kg | Consumers can deposit empty PE bottles at the bigger retailers that sell PE bottles. The retro-logistic is mainly organised and integrated in the logistic process of the involved retailers. The composition of the collected materials is extrapolated from waste PE bottles, collected {CH} which delivers 86 % PE (bottles and caps), 5 % labels and 9 % impurities (low quality PE and other plastics).
0fcfc03c-9563-4608-b908-64620d3619d1 | market for outside air intake, stainless steel, DN 370 | GLO | 2011 - 2022 | market activity | Infrastructure & Machinery | 2819:Manufacture of other general-purpose machinery | C - Manufacturing | ac4287ce-8352-4889-8f60-488be406a45f | ReferenceProduct | outside air intake, stainless steel, DN 370 | 43941: Parts of producer gas or water gas generators; parts of acetylene gas generators and similar water process gas[…] | unit | This is an infrastructure, representing the product of an outside air intake, stainless steel, DN 370, a typical component used for a ventilation system in a multi family house. It is an mounted stainless steel tube with air inlet of 400 mm diameter and a mass of 32 kg per element. The process includes materials and electricity consumption for the production, decommission, energy use for heating of the production building and infrastructure.
b806a9c0-2f6e-50d6-b9da-a6ffd4d9d2d9 | market for sewage sludge, 70% water, WWT, WW, average | CH | 2010 - 2022 | market activity | Waste Treatment & Recycling | 3821:Treatment and disposal of non-hazardous waste | E - Water supply; sewerage, waste management and remediation activities | d0125769-1059-41bb-8313-f4ef1cc1bd14 | ReferenceProduct | sewage sludge, 70% water, WWT, WW, average | 39920: Sewage sludge | kg | 'sewage sludge, 70% water, WWT, WW, average' is a liquid waste under the category of industrial wastes. This sewage sludge is produced exclusively in the wastewater treatment of 'WW, average'. The composition of the sewage sludge, is specific to and dependent on the original composition of 'WW, average'. 'sewage sludge, 70% water, WWT, WW, average' contain the following fractions: 100% sewage sludge with 70% water content. By the database default (and per unit of reference product),'sewage sludge, 70% water, WWT, WW, average' has 70% water on wet mass basis (30% dry matter) and Carbon present is of both fossil (0.92% on a dry matter basis), and non-fossil origin (35.73% on a dry matter basis). It has a higher heating value of 14.71 MJ/kg and a lower heating value of 8.59 MJ/kg . This kind of by-product (recyclable or waste) is generated in a specific treatment process, and as such is not intended to be used as for modelling waste outputs from other activities. In the ecoinvent database, treatment option/s for this by-product include: thermal (municipal incineration). Based on the aforementioned treatments, this by-product receives, it is a non-hazardous waste. This by-product can be modelled on two levels: treatment activity and market activity. The former one refers to the specific technology treating the by-product while the latter level represents a mix of treatments. Users are encouraged to inspect the modelling assumptions of the treatment activities and when selecting the market to additionally inspect the treatment mix. Collection and transportation of this by-product is accounted in the respective market activity, users are advised to inspect and modify the average transportation distances for a case specific modelling. 'sewage sludge, 70% water, WWT, WW, average' is a liquid waste under the category of industrial wastes. This sewage sludge is produced exclusively in the wastewater treatment of 'WW, average'. The composition of the sewage sludge, is specific to and dependent on the original composition of 'WW, average'. 'sewage sludge, 70% water, WWT, WW, average' contain the following fractions: 100% sewage sludge with 70% water content. By the database default (and per unit of reference product),'sewage sludge, 70% water, WWT, WW, average' has 70% water on wet mass basis (30% dry matter) and Carbon present is of both fossil (0.92% on a dry matter basis), and non-fossil origin (35.73% on a dry matter basis). It has a higher heating value of 14.71 MJ/kg and a lower heating value of 8.59 MJ/kg . This kind of by-product (recyclable or waste) is generated in a specific treatment process, and as such is not intended to be used as for modelling waste outputs from other activities. In the ecoinvent database, treatment option/s for this by-product include: thermal (municipal incineration). Based on the aforementioned treatments, this by-product receives, it is a non-hazardous waste. This by-product can be modelled on two levels: treatment activity and market activity. The former one refers to the specific technology treating the by-product while the latter level represents a mix of treatments. Users are encouraged to inspect the modelling assumptions of the treatment activities and when selecting the market to additionally inspect the treatment mix. Collection and transportation of this by-product is accounted in the respective market activity, users are advised to inspect and modify the average transportation distances for a case specific modelling.
5f89b781-7efe-5391-bcf5-0be941624270 | land use change, forest, intensive | BR-PI | 2014 - 2022 | ordinary transforming activity | Land Use | 0210:Silviculture and other forestry activities | A - Agriculture, forestry and fishing | 75edc073-be76-5bc1-82a1-7be1ce500aaa | ReferenceProduct | land use change, forest, intensive | 7: Financial and related services; real estate services; and rental and leasing services | ha | This represents the service of "land use change, forest, intensive". It models the air emissions associated with transforming and occupying 1 ha of land to be used as forest, intensive. The transformation can be split between change from annual cropland, perennial cropland, primary forest, secondary forest and grassland to forest, intensive. The transformation data (split) have regional variation so users are prompted to examine the relevant geographies that are of interested.
0fd31cf4-2253-4469-a91f-135b9672241e | market for packing, clay product | GLO | 2011 - 2022 | market activity | Cement & Concrete | 8292:Packaging activities | N - Administrative and support service activities | 1576e293-dab0-42c9-a87b-74d001c1aae9 | ReferenceProduct | packing, clay product | 85400: Packaging services | kg | This is delivering the service of 'packing, clay product'. It represents a process with an annual production volume of 1,000,000 kg/year and a density of 1,600 m3/kg, while the estimated lifetime of the machines is assumed to be 25 years. The process includes building materials, packing process, loading of the bags on pallets, electricity, waste and machinery. However, the service excludes the input of clay and it should be used alongside 1 kg of it.
a31e05c4-7f0c-4797-8427-66c74d018e28 | market for methanol, from biomass | CH | 1995 - 2022 | market activity | Chemicals; Fuels | 2011:Manufacture of basic chemicals | C - Manufacturing | cd76f468-9b44-410f-a4e1-908b90e7bd81 | ReferenceProduct | methanol, from biomass | 34139: Other alcohols, phenols, phenol-alcohols, and their halogenated, sulphonated, nitrated or nitrosated derivativ[…] | kg | 'methanol, from biomass' is an organic substance with a CAS no. : 000067-56-1. It is called 'methanol' under IUPAC naming and its molecular formula is: CH4O. It is liquid under normal conditions of temperature and pressure and has a pungent odour. It is modelled as a pure substance. Modelling this substance in a solution requires the user to add the solvent of their choice in their models. On a consumer level, is used in the following products: washing & cleaning products, anti-freeze products and fuels. On industrial sites, the substance is used for the manufacture of products in the following sectors: laboratory chemicals, water treatment chemicals, fuels and washing & cleaning products. This substance is used for the synthesis of other substances (use as intermediate). | 000067-56-1
a31e05c4-7f0c-4797-8427-66c74d018e28 | market for methanol, from biomass | CH | 1995 - 2022 | market activity | Chemicals; Fuels | 2011:Manufacture of basic chemicals | C - Manufacturing | 6666335b-58fd-4687-9e8e-4235d8dd7b20 | ByProduct | fly ash and scrubber sludge | 39: Wastes or scraps | kg | 'fly ash and scrubber sludge' is a solid waste under the category of industrial wastes. It is primarily generated in a wide range of activities in electricity and heat production and metals processing. 'fly ash and scrubber sludge' contain the following fractions: 100% separator sludge. By the database default (and per unit of reference product),'fly ash and scrubber sludge' has 90% water on wet mass basis (10% dry matter) and Carbon present is of only fossil origin (16.7% on a dry matter basis). It has a higher heating value of 0.9 MJ/kg . This kind of by-product (recyclable or waste) is generated from ordinary transforming activities, and as such can be considered for modelling waste outputs of comparable composition. In the ecoinvent database, treatment option/s for this by-product include: thermal (hazardous waste incineration). Based on the aforementioned treatments, this by-product receives, it is a hazardous waste. This by-product can be modelled on two levels: treatment activity and market activity. The former one refers to the specific technology treating the by-product while the latter level represents a mix of treatments. Users are encouraged to inspect the modelling assumptions of the treatment activities and when selecting the market to additionally inspect the treatment mix. Collection and transportation of this by-product is accounted in the respective market activity, users are advised to inspect and modify the average transportation distances for a case specific modelling.
a31e05c4-7f0c-4797-8427-66c74d018e28 | market for methanol, from biomass | CH | 1995 - 2022 | market activity | Chemicals; Fuels | 2011:Manufacture of basic chemicals | C - Manufacturing | 27da8130-82ba-485c-a800-b89efdcb0491 | ByProduct | municipal solid waste | 39910: Municipal waste | kg | 'municipal solid waste' is a solid waste under the category of residential wastes. It can be sourced in many and various ways and therefore it can belong in all waste categories (commercial and institutional, industrial and construction and demolition). It is primarily generated in a wide range of activities from many different sectors. 'municipal solid waste' contain the following fractions: plastics, paper, glass, metals, organic waste, textiles and potentially others. . By the database default (and per unit of reference product),'municipal solid waste' has 22.9% water on wet mass basis (77.1% dry matter) and Carbon present is of both fossil (17.15% on a dry matter basis), and non-fossil origin (26.17% on a dry matter basis). It has a lower heating value of 11.74 MJ/kg . This kind of by-product (recyclable or waste) is generated from ordinary transforming activities, and as such can be considered for modelling waste outputs of comparable composition. In the ecoinvent database, treatment option/s for this by-product include: deposition (sanitary landfill, unsanitary landfill), thermal (municipal incineration), uncontrolled forms of disposal (open dump, open burning). Based on the aforementioned treatments, this by-product receives, it is a non-hazardous waste. In addition, this by-product is used in the following processes: clinker production; treatment of municipal solid waste, incineration. This by-product can be modelled on two levels: treatment activity and market activity. The former one refers to the specific technology treating the by-product while the latter level represents a mix of treatments. Users are encouraged to inspect the modelling assumptions of the treatment activities and when selecting the market to additionally inspect the treatment mix. Collection and transportation of this by-product is accounted in the respective market activity, users are advised to inspect and modify the average transportation distances for a case specific modelling.
a31e05c4-7f0c-4797-8427-66c74d018e28 | market for methanol, from biomass | CH | 1995 - 2022 | market activity | Chemicals; Fuels | 2011:Manufacture of basic chemicals | C - Manufacturing | d50f0afb-0fac-404e-80c3-2e9c0daee651 | ByProduct | rainwater mineral oil storage | 39990: Other wastes n.e.c. | m3 | 'rainwater mineral oil storage' is a by-product (wastewater) produced from industrial sources. It is generated from pipeline losses during the transport of different kind of fuels (petrol, diesel, kerosene, etc). By the database default (and per unit of reference product),'rainwater mineral oil storage' has the following physicochemical characteristics: C: 0.000000011518 kg/m3 , N: 0.00128 kg/m3 , P: 0.00066 kg/m3. This by-product can have a regional-specific composition; users are prompted to refer to the properties of this wastewater (in activities treating them) for a detailed elemental composition. This kind of by-product (wastewater) is generated from ordinary transforming activities, and as such can be considered for modelling wastewater outputs of comparable composition. In the ecoinvent database, treatment option/s for this wastewater include: wastewater treatment plant. This by-product can be modelled on two levels: treatment activity and market activity. The former one refers to the specific technology treating the by-product while the latter level represents a mix of treatments. Users are encouraged to inspect the modelling assumptions of the treatment activities and when selecting the market to additionally inspect the treatment mix. Collection and transportation of wastewater is accounted in the respective market activity with the use of sewer infrastructure; Transportation of wastewater through a sewer grid results in losses until the wastewater enters the wastewater treatment plant. Direct emissions due to those losses are considered in the market activity. Losses are regional specific and thus users are encouraged to inspect the regional modelling assumptions.
a31e05c4-7f0c-4797-8427-66c74d018e28 | market for methanol, from biomass | CH | 1995 - 2022 | market activity | Chemicals; Fuels | 2011:Manufacture of basic chemicals | C - Manufacturing | e8a51ec1-60cb-4ead-a948-ad1142c61918 | ByProduct | wastewater, average | 39990: Other wastes n.e.c. | m3 | 'wastewater, average' is a by-product (wastewater) produced from residential sources. It is generated from a wide range of residential, industrial and commercial activities. By the database default (and per unit of reference product),'wastewater, average' has the following physicochemical characteristics: C: 0.000000043979 kg/m3 , N: 0.031015 kg/m3 , P: 0.0044833 kg/m3. This by-product can have a regional-specific composition; users are prompted to refer to the properties of this wastewater (in activities treating them) for a detailed elemental composition. This kind of by-product (wastewater) is generated from ordinary transforming activities, and as such can be considered for modelling wastewater outputs of comparable composition. In the ecoinvent database, treatment option/s for this wastewater include: wastewater treatment plant. This by-product can be modelled on two levels: treatment activity and market activity. The former one refers to the specific technology treating the by-product while the latter level represents a mix of treatments. Users are encouraged to inspect the modelling assumptions of the treatment activities and when selecting the market to additionally inspect the treatment mix. Collection and transportation of wastewater is accounted in the respective market activity with the use of sewer infrastructure; Transportation of wastewater through a sewer grid results in losses until the wastewater enters the wastewater treatment plant. Direct emissions due to those losses are considered in the market activity. Losses are regional specific and thus users are encouraged to inspect the regional modelling assumptions.
2e32fe3e-88ad-5fca-99aa-be2991f21749 | market for waste wood, untreated | MT | 2018 - 2022 | market activity | Waste Treatment & Recycling | 3821:Treatment and disposal of non-hazardous waste | E - Water supply; sewerage, waste management and remediation activities | 6f2eb438-cde2-4d07-a770-d023a988a9c4 | ReferenceProduct | waste wood, untreated | 3928: Sawdust and wood waste and scrap | kg | 'waste wood, untreated' is a solid waste under the category of construction and demolition wastes. It can be sourced in many and various ways and therefore it can belong in the following waste categories: industrial. It is primarily generated in construction of building infrastructure and in different industrial applications like production of chemicals, natural fibres, paper and agricultural products, ect. 'waste wood, untreated' contain the following fractions: 100 % untreated waste wood chips. By the database default (and per unit of reference product),'waste wood, untreated' has 20% water on wet mass basis (80% dry matter) and Carbon present is of only non-fossil origin (48.63% on a dry matter basis). It has a lower heating value of 13.99 MJ/kg . This kind of by-product (recyclable or waste) is generated from ordinary transforming activities, and as such can be considered for modelling waste outputs of comparable composition. In the ecoinvent database, treatment option/s for this by-product include: deposition (sanitary landfill, unsanitary landfill), thermal (municipal incineration), uncontrolled forms of disposal (open dump, open burning). Based on the aforementioned treatments, this by-product receives, it is a non-hazardous waste. In addition, this by-product is used in the following processes: clinker production; heat production, untreated waste wood, at furnace 1000-5000 kW; heat production, untreated waste wood, at furnace 1000-5000 kW, state-of-the-art 2014. This by-product can be modelled on two levels: treatment activity and market activity. The former one refers to the specific technology treating the by-product while the latter level represents a mix of treatments. Users are encouraged to inspect the modelling assumptions of the treatment activities and when selecting the market to additionally inspect the treatment mix. Collection and transportation of this by-product is accounted in the respective market activity, users are advised to inspect and modify the average transportation distances for a case specific modelling.
da6d6616-b9c8-4eff-b839-24097c8d8ae6 | market for beryllium | GLO | 2013 - 2022 | market activity | Metals | 242:Manufacture of basic precious and other non-ferrous metals | C - Manufacturing | 1ad880ad-6bec-4205-93dd-583f2a3cf40b | ReferenceProduct | beryllium | 41601: Tungsten, molybdenum, tantalum, magnesium, cobalt, cadmium, titanium, zirconium, beryllium, gallium, hafnium, […] | kg | Beryllium is a steel gray metal. It is used in industries such as aerospace, automotive, electronics, medical and telecommunications. The primary use of beryllium is in beryllium-copper alloys, beryllium oxide ceramics, and as beryllium metal in a broad variety of products, such as computer chip heat sinks, contacts and connectors, disc brakes, highly conductive and high-strength wire, mirrors, protective housings, and X-ray windows. | 007440-41-7
7d703874-d91f-47ab-bea8-bd1ad6e9b2ea | treatment of scrap copper, municipal incineration | Europe without Switzerland | 2006 - 2022 | ordinary transforming activity | Waste Treatment & Recycling | 3821:Treatment and disposal of non-hazardous waste | E - Water supply; sewerage, waste management and remediation activities | adb8247d-8bbd-45aa-b111-289d0e5e2307 | ReferenceProduct | scrap copper | 39361: Waste and scrap of copper | kg | 'scrap copper' is a solid waste under the category of industrial wastes. It can be sourced in many and various ways and therefore it can belong in the following waste categories: construction and demolition. It is primarily generated in a wide range of production activities in many different sectors. 'scrap copper' contain the following fractions: 100% wiring copper. By the database default (and per unit of reference product),'scrap copper' has 0% water on wet mass basis (100% dry matter) and it has no Carbon content. It has no heating value. This kind of by-product (recyclable or waste) is generated from ordinary transforming activities, and as such can be considered for modelling waste outputs of comparable composition. In the ecoinvent database, treatment option/s for this by-product include: thermal (municipal incineration). Based on the aforementioned treatments, this by-product receives, it is a non-hazardous waste. This by-product can be modelled on two levels: treatment activity and market activity. The former one refers to the specific technology treating the by-product while the latter level represents a mix of treatments. Users are encouraged to inspect the modelling assumptions of the treatment activities and when selecting the market to additionally inspect the treatment mix. Collection and transportation of this by-product is accounted in the respective market activity, users are advised to inspect and modify the average transportation distances for a case specific modelling. | 007440-50-8
7d703874-d91f-47ab-bea8-bd1ad6e9b2ea | treatment of scrap copper, municipal incineration | Europe without Switzerland | 2006 - 2022 | ordinary transforming activity | Waste Treatment & Recycling | 3821:Treatment and disposal of non-hazardous waste | E - Water supply; sewerage, waste management and remediation activities | cc0d4252-6207-41d6-8567-bcbad58a7bef | ByProduct | copper scrap, sorted, pressed | 39361: Waste and scrap of copper | kg | 'copper scrap, sorted, pressed' is a solid waste under the category of industrial wastes. It can be sourced in many and various ways and therefore it can belong in the following waste categories: construction and demolition. It is primarily generated in construction activities and during waste treatment processes. 'copper scrap, sorted, pressed' contain the following fractions: 100% copper scrap. By the database default (and per unit of reference product),'copper scrap, sorted, pressed' has 0% water on wet mass basis (100% dry matter) and it has no Carbon content. It has no heating value. This kind of by-product (recyclable or waste) is generated from ordinary transforming activities, and as such can be considered for modelling waste outputs of comparable composition. In the ecoinvent database, this by-product is used in the following processes: treatment of copper scrap by electrolytic refining. This by-product can be modelled on two levels: treatment activity and market activity. The former one refers to the specific technology treating the by-product while the latter level represents a mix of treatments. Users are encouraged to inspect the modelling assumptions of the treatment activities and when selecting the market to additionally inspect the treatment mix. Collection and transportation of this by-product is accounted in the respective market activity, users are advised to inspect and modify the average transportation distances for a case specific modelling.
533d9600-cba4-5578-a0f2-e8ad4bf70fd0 | electricity voltage transformation from medium to low voltage | BD | 2012 - 2022 | ordinary transforming activity | Electricity | 3510:Electric power generation, transmission and distribution | D - Electricity, gas, steam and air conditioning supply | d69294d7-8d64-4915-a896-9996a014c410 | ReferenceProduct | electricity, low voltage | 17100: Electrical energy | kWh | This product represents electrical energy measured in kWh. If electricity is taken from a market for electricity, the transmission infrastructure, country-specific losses and transformation losses (for markets for medium and low voltage) are included. Covers voltages below 1 kV.
eafc123c-4df4-5c97-9566-29dcebe1122e | market for waste expanded polystyrene | CH | 2018 - 2022 | market activity | Waste Treatment & Recycling | 3821:Treatment and disposal of non-hazardous waste | E - Water supply; sewerage, waste management and remediation activities | 9090888c-6089-4d65-9317-7695e029e25f | ReferenceProduct | waste expanded polystyrene | 39: Wastes or scraps | kg | 'waste expanded polystyrene' is a solid waste under the category of construction and demolition wastes. It can be sourced in many and various ways and therefore it can belong in the following waste categories: industrial. It is primarily generated in demolition of building infrastructure like end-of-life window frames, insulation and ventilation systems. 'waste expanded polystyrene' contain the following fractions: 100% Expanded Polystyrene (EPS) insulation. By the database default (and per unit of reference product),'waste expanded polystyrene' has 5% water on wet mass basis (95% dry matter) and Carbon present is of only fossil origin (86.49% on a dry matter basis). It has a higher heating value of 33.2 MJ/kg and a lower heating value of 32.3 MJ/kg . This kind of by-product (recyclable or waste) is generated from ordinary transforming activities, and as such can be considered for modelling waste outputs of comparable composition. In the ecoinvent database, treatment option/s for this by-product include: thermal (municipal incineration). Based on the aforementioned treatments, this by-product receives, it is a non-hazardous waste. This by-product can be modelled on two levels: treatment activity and market activity. The former one refers to the specific technology treating the by-product while the latter level represents a mix of treatments. Users are encouraged to inspect the modelling assumptions of the treatment activities and when selecting the market to additionally inspect the treatment mix. Collection and transportation of this by-product is accounted in the respective market activity, users are advised to inspect and modify the average transportation distances for a case specific modelling. | 009003-53-6
28b0315d-4c93-502e-81f6-16b835f82557 | market for electricity, medium voltage | US-RFC | 2014 - 2022 | market activity | Electricity | 3510:Electric power generation, transmission and distribution | D - Electricity, gas, steam and air conditioning supply | 759b89bd-3aa6-42ad-b767-5bb9ef5d331d | ReferenceProduct | electricity, medium voltage | 17100: Electrical energy | kWh | This product represents electrical energy measured in kWh. If electricity is taken from a market for electricity, the transmission infrastructure, country-specific losses and transformation losses (for markets for medium and low voltage) are included. Covers voltages between 1kV and 24 kV.
0635e403-1518-5320-bade-b406392095c1 | market for cork, raw | GLO | 2019 - 2022 | market activity | Forestry | 0230:Gathering of non-wood forest products | A - Agriculture, forestry and fishing | 065d2e72-48d3-4791-9a60-ad15a99b9c57 | ReferenceProduct | cork, raw | 03220: Natural cork, raw or simply prepared | kg | The product 'raw cork' represents the raw bark of cork oak (Quercus suber). Cork is a very light material with a density of 0.12 to 0.2 kg/m3. Cork is further characterized by high elasticity, impermeability, low thermal and electrical conductivity and high resistance to wearing. Cork production in the ecoinvent database represents production in a silvipastoral extensive management system as common in Portugal. Cork oaks are stripped the first time when they are about 25 years old. The so-called 'virgin cork' from the first stripping is of poor quality and thus of minor value. Afterwards, the trees are stripped at intervals of about ten years until the oak is 150 to 200 years old (in Portugal, 140 years is the maximum rotation period in commercial cork production). The harvesting of cork is done manually using special knives and axes. Raw cork is used for the manufacturing of cork stoppers or agglomerates which are used for insulation and flooring materials.
0a192ace-6a31-4bd9-926c-5f7273e1c1fc | hard coal, import from Indonesia | IN | 2010 - 2022 | ordinary transforming activity | Fuels | 0510:Mining of hard coal | B - Mining and quarrying | 0d3eda5a-4601-4573-9549-0701c459ab88 | ReferenceProduct | hard coal | 11010: Hard coal | kg | hard coal' is a fossil fuel with a calorific value of 27.91 MJ/kg. It is used as a solid fuel and is sourced from coal mines after crushing, screening and washing the coal. Its main applications are in the following sectors: domestic fuel (mainly for hand-fired stoves), as filter media and as an ingredient in charcoal briquettes.
ba3a596e-81de-5b5c-b4af-e0ea7ef422a9 | electricity, low voltage, residual mix | GB | 2021 - 2022 | ordinary transforming activity | Electricity | 3510:Electric power generation, transmission and distribution | D - Electricity, gas, steam and air conditioning supply | d69294d7-8d64-4915-a896-9996a014c410 | ReferenceProduct | electricity, low voltage | 17100: Electrical energy | kWh | This product represents electrical energy measured in kWh. If electricity is taken from a market for electricity, the transmission infrastructure, country-specific losses and transformation losses (for markets for medium and low voltage) are included. Covers voltages below 1 kV.
bfa1704b-871d-46a6-b957-82159f8bd58e | hake, capture by long liner and landing whole, fresh | GLO | 2009 - 2022 | ordinary transforming activity | Fishing & Aquaculture | 0311:Marine fishing | A - Agriculture, forestry and fishing | 6fa1844e-cf02-4c04-b543-666653211d38 | ReferenceProduct | landed hake, fresh | 04241: Wild fish of Gadiformes, live, fresh or chilled | kg | Fresh miscellanea hake species (Merluccius spp.) Fresh miscellanea hake species (Merluccius spp.)
bfa1704b-871d-46a6-b957-82159f8bd58e | hake, capture by long liner and landing whole, fresh | GLO | 2009 - 2022 | ordinary transforming activity | Fishing & Aquaculture | 0311:Marine fishing | A - Agriculture, forestry and fishing | 76e25766-cf29-42a6-a937-ae1769466012 | ByProduct | antifouling paint emissions | 34666: Hazardous pesticides | kg | 'antifouling paint emissions' is a solid waste under the category of industrial wastes. It is primarily generated in vessels and other marine infrastructure manufacturing. 'antifouling paint emissions' contain the following fractions: 100% antifouling paint. By the database default (and per unit of reference product),'antifouling paint emissions' has 0% water on wet mass basis (100% dry matter) and Carbon present is of both fossil (21% on a dry matter basis), and non-fossil origin (21% on a dry matter basis). It has no heating value. This kind of by-product (recyclable or waste) is generated in a specific treatment process, and as such is not intended to be used as for modelling waste outputs from other activities. In the ecoinvent database, this by-product is used in the following processes: treatment of Cu-based antifouling paint emissions; treatment of Sn-based antifouling paint emissions. Based on the aforementioned treatments, this by-product receives, it is a non-hazardous waste. This by-product can be modelled on two levels: treatment activity and market activity. The former one refers to the specific technology treating the by-product while the latter level represents a mix of treatments. Users are encouraged to inspect the modelling assumptions of the treatment activities and when selecting the market to additionally inspect the treatment mix. Collection and transportation of this by-product is accounted in the respective market activity, users are advised to inspect and modify the average transportation distances for a case specific modelling.
bfa1704b-871d-46a6-b957-82159f8bd58e | hake, capture by long liner and landing whole, fresh | GLO | 2009 - 2022 | ordinary transforming activity | Fishing & Aquaculture | 0311:Marine fishing | A - Agriculture, forestry and fishing | cdbf0bef-39f7-46c8-87a2-3f9f679b5bb7 | ByProduct | demersal fish, fresh | 04241: Wild fish of Gadiformes, live, fresh or chilled | kg | Hake by-catch consists of other demersal species, including fish and crustaceans
bfa1704b-871d-46a6-b957-82159f8bd58e | hake, capture by long liner and landing whole, fresh | GLO | 2009 - 2022 | ordinary transforming activity | Fishing & Aquaculture | 0311:Marine fishing | A - Agriculture, forestry and fishing | 1b30b018-ac39-41f4-a9e0-92057eef8bb8 | ByProduct | waste mineral oil | 39990: Other wastes n.e.c. | kg | 'waste mineral oil' is a liquid waste under the category of industrial wastes. It is primarily generated in a wide range of industrial activities in many different sectors. 'waste mineral oil' contain the following fractions: 100% waste mineral oil. By the database default (and per unit of reference product),'waste mineral oil' has 10% water on wet mass basis (90% dry matter) and Carbon present is of only fossil origin (86.44% on a dry matter basis). It has a higher heating value of 41.8 MJ/kg . This kind of by-product (recyclable or waste) is generated from ordinary transforming activities, and as such can be considered for modelling waste outputs of comparable composition. In the ecoinvent database, treatment option/s for this by-product include: thermal (hazardous waste incineration). Based on the aforementioned treatments this by-product receives, it is a hazardous waste. In addition, this by-product is used in the following processes: clinker production. This by-product can be modelled on two levels: treatment activity and market activity. The former one refers to the specific technology treating the by-product while the latter level represents a mix of treatments. Users are encouraged to inspect the modelling assumptions of the treatment activities and when selecting the market to additionally inspect the treatment mix. Collection and transportation of this by-product is accounted in the respective market activity, users are advised to inspect and modify the average transportation distances for a case specific modelling.
0209dd52-67c8-41bc-ba8d-a9344807c756 | uranium production, centrifuge, enriched 4.0% | RU | 1993 - 2022 | ordinary transforming activity | Chemicals; Fuels | 2011:Manufacture of basic chemicals | C - Manufacturing | 5cb475d3-4cfa-432f-853b-c4b5254dc7e8 | ReferenceProduct | uranium, enriched 4.0%, per separative work unit | 33620: Uranium enriched in U235 and its compounds; plutonium and its compounds; alloys, dispersions, ceramic products[…] | unit | The product "uranium, enriched 4.0%, per separative work unit" represents a fuel. Uranium enrichment can be obtained through the centrifuge or diffusion process. The factor for the infrastructure requirement is calculated with annual throughput of 1500 t SWU for 30 years operation. The reference product is per separative work unit (SWU). There exist datasets for five different enrichment grades: 3.0%, 3.8%, 3.9%, 4.2% and 4.0%.
0209dd52-67c8-41bc-ba8d-a9344807c756 | uranium production, centrifuge, enriched 4.0% | RU | 1993 - 2022 | ordinary transforming activity | Chemicals; Fuels | 2011:Manufacture of basic chemicals | C - Manufacturing | 0e4b14c0-1ca8-4b85-81d9-0fe263803719 | ByProduct | low level radioactive waste | 33690: Other radioactive elements and isotopes and compounds; alloys, dispersions, ceramic products and mixtures cont[…] | m3 | 'low level radioactive waste' is a solid waste under the category of industrial wastes. It is primarily generated in electricity production and fuel processing. 'low level radioactive waste' contain the following fractions: 100% low level radioactive waste. By the database default (and per unit of reference product),'low level radioactive waste' has 0% water on wet mass basis (100% dry matter) and it has no Carbon content. It has no heating value. This kind of by-product (recyclable or waste) is generated from ordinary transforming activities, and as such can be considered for modelling waste outputs of comparable composition. In the ecoinvent database, treatment option/s for this by-product include: deposition (surface or trench deposit, interim storage), thermal (plasma torch incineration). Based on the aforementioned treatments, this by-product receives, it is a hazardous waste. This by-product can be modelled on two levels: treatment activity and market activity. The former one refers to the specific technology treating the by-product while the latter level represents a mix of treatments. Users are encouraged to inspect the modelling assumptions of the treatment activities and when selecting the market to additionally inspect the treatment mix. Collection and transportation of this by-product is accounted in the respective market activity, users are advised to inspect and modify the average transportation distances for a case specific modelling.
0209dd52-67c8-41bc-ba8d-a9344807c756 | uranium production, centrifuge, enriched 4.0% | RU | 1993 - 2022 | ordinary transforming activity | Chemicals; Fuels | 2011:Manufacture of basic chemicals | C - Manufacturing | 27da8130-82ba-485c-a800-b89efdcb0491 | ByProduct | municipal solid waste | 39910: Municipal waste | kg | 'municipal solid waste' is a solid waste under the category of residential wastes. It can be sourced in many and various ways and therefore it can belong in all waste categories (commercial and institutional, industrial and construction and demolition). It is primarily generated in a wide range of activities from many different sectors. 'municipal solid waste' contain the following fractions: plastics, paper, glass, metals, organic waste, textiles and potentially others. . By the database default (and per unit of reference product),'municipal solid waste' has 22.9% water on wet mass basis (77.1% dry matter) and Carbon present is of both fossil (17.15% on a dry matter basis), and non-fossil origin (26.17% on a dry matter basis). It has a lower heating value of 11.74 MJ/kg . This kind of by-product (recyclable or waste) is generated from ordinary transforming activities, and as such can be considered for modelling waste outputs of comparable composition. In the ecoinvent database, treatment option/s for this by-product include: deposition (sanitary landfill, unsanitary landfill), thermal (municipal incineration), uncontrolled forms of disposal (open dump, open burning). Based on the aforementioned treatments, this by-product receives, it is a non-hazardous waste. In addition, this by-product is used in the following processes: clinker production; treatment of municipal solid waste, incineration. This by-product can be modelled on two levels: treatment activity and market activity. The former one refers to the specific technology treating the by-product while the latter level represents a mix of treatments. Users are encouraged to inspect the modelling assumptions of the treatment activities and when selecting the market to additionally inspect the treatment mix. Collection and transportation of this by-product is accounted in the respective market activity, users are advised to inspect and modify the average transportation distances for a case specific modelling.
0209dd52-67c8-41bc-ba8d-a9344807c756 | uranium production, centrifuge, enriched 4.0% | RU | 1993 - 2022 | ordinary transforming activity | Chemicals; Fuels | 2011:Manufacture of basic chemicals | C - Manufacturing | e0fa57e8-c934-4732-a489-970da0eec28d | ByProduct | spent anion exchange resin from potable water production | 39: Wastes or scraps | kg | 'spent anion exchange resin from potable water production' is a solid waste under the category of industrial wastes. It is primarily generated in water treatment processes and uranium production activities. 'spent anion exchange resin from potable water production' contain the following fractions: 100% anion exchange resin. By the database default (and per unit of reference product),'spent anion exchange resin from potable water production' has 50% water on wet mass basis (50% dry matter) and Carbon present is of only fossil origin (65.4% on a dry matter basis). It has a higher heating value of 16.06 MJ/kg . This kind of by-product (recyclable or waste) is generated from ordinary transforming activities, and as such can be considered for modelling waste outputs of comparable composition. In the ecoinvent database, treatment option/s for this by-product include: thermal (municipal incineration). Based on the aforementioned treatments, this by-product receives, it is a non-hazardous waste. This by-product can be modelled on two levels: treatment activity and market activity. The former one refers to the specific technology treating the by-product while the latter level represents a mix of treatments. Users are encouraged to inspect the modelling assumptions of the treatment activities and when selecting the market to additionally inspect the treatment mix. Collection and transportation of this by-product is accounted in the respective market activity, users are advised to inspect and modify the average transportation distances for a case specific modelling.
0209dd52-67c8-41bc-ba8d-a9344807c756 | uranium production, centrifuge, enriched 4.0% | RU | 1993 - 2022 | ordinary transforming activity | Chemicals; Fuels | 2011:Manufacture of basic chemicals | C - Manufacturing | 1b30b018-ac39-41f4-a9e0-92057eef8bb8 | ByProduct | waste mineral oil | 39990: Other wastes n.e.c. | kg | 'waste mineral oil' is a liquid waste under the category of industrial wastes. It is primarily generated in a wide range of industrial activities in many different sectors. 'waste mineral oil' contain the following fractions: 100% waste mineral oil. By the database default (and per unit of reference product),'waste mineral oil' has 10% water on wet mass basis (90% dry matter) and Carbon present is of only fossil origin (86.44% on a dry matter basis). It has a higher heating value of 41.8 MJ/kg . This kind of by-product (recyclable or waste) is generated from ordinary transforming activities, and as such can be considered for modelling waste outputs of comparable composition. In the ecoinvent database, treatment option/s for this by-product include: thermal (hazardous waste incineration). Based on the aforementioned treatments this by-product receives, it is a hazardous waste. In addition, this by-product is used in the following processes: clinker production. This by-product can be modelled on two levels: treatment activity and market activity. The former one refers to the specific technology treating the by-product while the latter level represents a mix of treatments. Users are encouraged to inspect the modelling assumptions of the treatment activities and when selecting the market to additionally inspect the treatment mix. Collection and transportation of this by-product is accounted in the respective market activity, users are advised to inspect and modify the average transportation distances for a case specific modelling.
e552b7b1-26fd-4e49-b374-983f74815a08 | natural gas production, high pressure, vehicle grade | GLO | 2001 - 2022 | ordinary transforming activity | Fuels | 3520:Manufacture of gas; distribution of gaseous fuels through mains | D - Electricity, gas, steam and air conditioning supply | f56d1311-8d94-40ca-a6ed-86dfb2dc63ea | ReferenceProduct | natural gas, high pressure, vehicle grade | 69120: Gas distribution through mains (on own account) | kg | 'natural gas, high pressure, vehicle grade' is a fossil fuel with a calorific value of 48.98 MJ/kg. It is used as a gaseous fuel and is sourced from oil and gas production and evaporation of liquid natural gas. The initial pressure of the gas is 1-5 bar (1000-5000 hPa). Its main applications are in the following sectors: transportation. | 014493-06-2
5df1070c-ce98-4fad-b09e-7e2143bb914a | electricity voltage transformation from high to medium voltage | LT | 2012 - 2022 | ordinary transforming activity | Electricity | 3510:Electric power generation, transmission and distribution | D - Electricity, gas, steam and air conditioning supply | 759b89bd-3aa6-42ad-b767-5bb9ef5d331d | ReferenceProduct | electricity, medium voltage | 17100: Electrical energy | kWh | This product represents electrical energy measured in kWh. If electricity is taken from a market for electricity, the transmission infrastructure, country-specific losses and transformation losses (for markets for medium and low voltage) are included. Covers voltages between 1kV and 24 kV.
b0e53b9d-e31a-4a2b-a100-5ea7fde6c1b2 | transport, passenger car, small size, diesel, EURO 3 | GLO | 2012 - 2022 | ordinary transforming activity | Transport | 4922:Other passenger land transport | H - Transportation and storage | 65e289a5-e378-41e7-9a41-bd51db029439 | ReferenceProduct | transport, passenger car, small size, diesel, EURO 3 | 64119: Other land transportation services of passengers, n.e.c. | km | This is delivering the service of average transportation of passenger/s across one kilometre (km). This service only considers the transportation of passengers. The vehicle operates with diesel, its emission standard is classified as EURO3. The average passenger load factor is considered to in total 97.2 kg. The dry weight of the vehicle is considered to be 1200 kg and its lifetime is 150000 km. A user that wish to model a different average load factor should modify this product or its producing activity.
b0e53b9d-e31a-4a2b-a100-5ea7fde6c1b2 | transport, passenger car, small size, diesel, EURO 3 | GLO | 2012 - 2022 | ordinary transforming activity | Transport | 4922:Other passenger land transport | H - Transportation and storage | 5b975ec7-3bbe-46a1-88a0-d475a87a6eab | ByProduct | brake wear emissions, passenger car | 49129: Other parts and accessories n.e.c. of motor vehicles (including brakes, gear boxes, axles, road wheels, suspen[…] | kg | 'brake wear emissions, passenger car' represents the non-exhaust emissions (tyre, brake, road wear and petrol evaporation emissions) produced by 1kg brake wear from average passenger car. It is handled with a treatment process because it models the removal of substances (tyre material) from the technosphere.
b0e53b9d-e31a-4a2b-a100-5ea7fde6c1b2 | transport, passenger car, small size, diesel, EURO 3 | GLO | 2012 - 2022 | ordinary transforming activity | Transport | 4922:Other passenger land transport | H - Transportation and storage | 016a27f2-6bba-45a7-a682-0ee4a9d5ac29 | ByProduct | road wear emissions, passenger car | 53211: Highways (except elevated highways), streets and roads | kg | 'road wear emissions, passenger car' represents the non-exhaust emissions (tyre, brake, road wear and petrol evaporation emissions) produced by 1kg road wear from average passenger car. It is handled with a treatment process because it models the removal of substances (tyre material) from the technosphere.
b0e53b9d-e31a-4a2b-a100-5ea7fde6c1b2 | transport, passenger car, small size, diesel, EURO 3 | GLO | 2012 - 2022 | ordinary transforming activity | Transport | 4922:Other passenger land transport | H - Transportation and storage | d31f63ad-5605-4fd9-ac76-ab975b489dfa | ByProduct | tyre wear emissions, passenger car | 39260: Used pneumatic tyres of rubber | kg | 'tyre wear emissions, passenger car' represents the non-exhaust emissions (tyre, brake, road wear and petrol evaporation emissions) produced by 1kg tyre wear from average passenger car. It is handled with a treatment process because it models the removal of substances (tyre material) from the technosphere.
4c71d54c-c0c8-58d8-9a35-38a162efe9a9 | land use change, perennial crop | BR-BA | 2014 - 2022 | ordinary transforming activity | Land Use | 0161:Support activities for crop production | A - Agriculture, forestry and fishing | f372d4c2-7310-4fb9-8bb6-bee214fd08d1 | ReferenceProduct | land use change, perennial crop | 7: Financial and related services; real estate services; and rental and leasing services | ha | This represents the service of "land use change, perennial crop". It models the air emissions associated with transforming and occupying 1 ha of land to be used for a perennial crop production. The transformation can be split between change from annual cropland, perennial cropland, primary forest, secondary forest and grassland to perennial crop. The transformation data (split) have regional variation so users are prompted to examine the relevant geographies that are of interested.
65df0c13-89e7-43c7-8980-ba99f49233cc | treatment of waste polyethylene/polypropylene product, collection for final disposal | Europe without Switzerland | 1994 - 2022 | ordinary transforming activity | Waste Treatment & Recycling | 3821:Treatment and disposal of non-hazardous waste | E - Water supply; sewerage, waste management and remediation activities | 5bf224ae-3af5-4eb2-9493-330c16472ca2 | ReferenceProduct | waste polyethylene/polypropylene product | 39270: Waste, parings and scrap of plastics | kg | 'waste polyethylene/polypropylene product' is a solid waste under the category of construction and demolition wastes. It can be sourced in many and various ways and therefore it can belong in the following waste categories: industrial. It is primarily generated in construction of building infrastructure and different industrial activities like production of mattresses, turbines, pumps, etc. 'waste polyethylene/polypropylene product' contain the following fractions: 100% waste polyethylene/polypropylene. By the database default (and per unit of reference product),'waste polyethylene/polypropylene product' has 15.3% water on wet mass basis (84.7% dry matter) and Carbon present is of only fossil origin (74.8% on a dry matter basis). It has a lower heating value of 42.47 MJ/kg . This kind of by-product (recyclable or waste) is generated from ordinary transforming activities, and as such can be considered for modelling waste outputs of comparable composition. In the ecoinvent database, this by-product is used in the following processes: treatment of waste polyethylene/polypropylene product, collection for final disposal. Based on the aforementioned treatments, this by-product receives, it is a non-hazardous waste. This by-product can be modelled on two levels: treatment activity and market activity. The former one refers to the specific technology treating the by-product while the latter level represents a mix of treatments. Users are encouraged to inspect the modelling assumptions of the treatment activities and when selecting the market to additionally inspect the treatment mix. Collection and transportation of this by-product is accounted in the respective market activity, users are advised to inspect and modify the average transportation distances for a case specific modelling.
65df0c13-89e7-43c7-8980-ba99f49233cc | treatment of waste polyethylene/polypropylene product, collection for final disposal | Europe without Switzerland | 1994 - 2022 | ordinary transforming activity | Waste Treatment & Recycling | 3821:Treatment and disposal of non-hazardous waste | E - Water supply; sewerage, waste management and remediation activities | 7ee0ddc3-924d-4339-b9bf-7856af6a698f | ByProduct | waste polyethylene | 39270: Waste, parings and scrap of plastics | kg | 'waste polyethylene' is a solid waste under the category of construction and demolition wastes. It can be sourced in many and various ways and therefore it can belong in all waste categories (commercial and institutional, industrial and construction and demolition). It is primarily generated in a wide range of production and construction activities in many different sectors. 'waste polyethylene' contain the following fractions: 100% waste polyethylene. By the database default (and per unit of reference product),'waste polyethylene' has 0.4% water on wet mass basis (99.6% dry matter) and Carbon present is of only fossil origin (82.53% on a dry matter basis). It has a higher heating value of 42.82 MJ/kg . This kind of by-product (recyclable or waste) is generated from ordinary transforming activities, and as such can be considered for modelling waste outputs of comparable composition. In the ecoinvent database, treatment option/s for this by-product include: deposition (sanitary landfill, unsanitary landfill), thermal (municipal incineration), uncontrolled forms of disposal (open dump, open burning). Based on the aforementioned treatments, this by-product receives, it is a non-hazardous waste. This by-product can be modelled on two levels: treatment activity and market activity. The former one refers to the specific technology treating the by-product while the latter level represents a mix of treatments. Users are encouraged to inspect the modelling assumptions of the treatment activities and when selecting the market to additionally inspect the treatment mix. Collection and transportation of this by-product is accounted in the respective market activity, users are advised to inspect and modify the average transportation distances for a case specific modelling. | 009002-88-4
6c673ef1-76d6-4d18-8d5e-39952ac49f49 | treatment of used silencer, steel, DN 125 | GLO | 2000 - 2022 | ordinary transforming activity | Waste Treatment & Recycling; Metals | 3830:Materials recovery | E - Water supply; sewerage, waste management and remediation activities | 79dca4b9-6291-44e2-9d56-9896d593b42d | ReferenceProduct | used silencer steel, DN 125 | 39310: Slag, dross, scalings and other waste from the manufacture of iron or steel | unit | 'used silencer steel, DN 125' is a solid waste under the category of construction and demolition wastes. It is primarily generated in ventilation system production activities. 'used silencer steel, DN 125' contain the following fractions: galvanised steel and glass wool. By the database default (and per unit of reference product),'used silencer steel, DN 125' has 0% water on wet mass basis (100% dry matter) and Carbon present is of only fossil origin (0.48% on a dry matter basis). It has no heating value. This kind of by-product (recyclable or waste) is generated from ordinary transforming activities, and as such can be considered for modelling waste outputs of comparable composition. In the ecoinvent database, this by-product is used in the following processes: treatment of used silencer, steel, DN 125. Based on the aforementioned treatments, this by-product receives, it is a non-hazardous waste. This by-product can be modelled on two levels: treatment activity and market activity. The former one refers to the specific technology treating the by-product while the latter level represents a mix of treatments. Users are encouraged to inspect the modelling assumptions of the treatment activities and when selecting the market to additionally inspect the treatment mix. Collection and transportation of this by-product is accounted in the respective market activity, users are advised to inspect and modify the average transportation distances for a case specific modelling.
6c673ef1-76d6-4d18-8d5e-39952ac49f49 | treatment of used silencer, steel, DN 125 | GLO | 2000 - 2022 | ordinary transforming activity | Waste Treatment & Recycling; Metals | 3830:Materials recovery | E - Water supply; sewerage, waste management and remediation activities | 1c17413f-82b0-4ddb-beef-63854b1a8e1f | ByProduct | waste bulk iron, excluding reinforcement | 39310: Slag, dross, scalings and other waste from the manufacture of iron or steel | kg | 'waste bulk iron, excluding reinforcement' is a solid waste under the category of construction and demolition wastes. It can be sourced in many and various ways and therefore it can belong in the following waste categories: industrial. It is primarily generated in a wide range of production activities in many different sectors and in the demolition of building infrastructure. 'waste bulk iron, excluding reinforcement' contain the following fractions: 100% waste steel. By the database default (and per unit of reference product),'waste bulk iron, excluding reinforcement' has 0% water on wet mass basis (100% dry matter) and it has no Carbon content. It has no heating value. This kind of by-product (recyclable or waste) is generated from ordinary transforming activities, and as such can be considered for modelling waste outputs of comparable composition. In the ecoinvent database, this by-product is used in the following processes: treatment of waste bulk iron, excluding reinforcement, sorting plant. Based on the aforementioned treatments, this by-product receives, it is a non-hazardous waste. This by-product can be modelled on two levels: treatment activity and market activity. The former one refers to the specific technology treating the by-product while the latter level represents a mix of treatments. Users are encouraged to inspect the modelling assumptions of the treatment activities and when selecting the market to additionally inspect the treatment mix. Collection and transportation of this by-product is accounted in the respective market activity, users are advised to inspect and modify the average transportation distances for a case specific modelling. | 007439-89-6
6c673ef1-76d6-4d18-8d5e-39952ac49f49 | treatment of used silencer, steel, DN 125 | GLO | 2000 - 2022 | ordinary transforming activity | Waste Treatment & Recycling; Metals | 3830:Materials recovery | E - Water supply; sewerage, waste management and remediation activities | bfd577e2-82b4-4166-af2b-3bda540931f6 | ByProduct | waste mineral wool | 39990: Other wastes n.e.c. | kg | 'waste mineral wool' is a solid waste under the category of construction and demolition wastes. It can be sourced in many and various ways and therefore it can belong in the following waste categories: industrial. It is primarily generated in construction of building infrastructure and in different industrial applications like production of ferries, coal stoves, absorption chillers, ect. 'waste mineral wool' contain the following fractions: 100% inert waste (mineral wool). By the database default (and per unit of reference product),'waste mineral wool' has 0% water on wet mass basis (100% dry matter) and it has no Carbon content. It has no heating value. This kind of by-product (recyclable or waste) is generated from ordinary transforming activities, and as such can be considered for modelling waste outputs of comparable composition. In the ecoinvent database, this by-product is used in the following processes: treatment of waste mineral wool, collection for final disposal; treatment of waste mineral wool, recycling; treatment of waste mineral wool, sorting plant. Based on the aforementioned treatments, this by-product receives, it is a non-hazardous waste. This by-product can be modelled on two levels: treatment activity and market activity. The former one refers to the specific technology treating the by-product while the latter level represents a mix of treatments. Users are encouraged to inspect the modelling assumptions of the treatment activities and when selecting the market to additionally inspect the treatment mix. Collection and transportation of this by-product is accounted in the respective market activity, users are advised to inspect and modify the average transportation distances for a case specific modelling.
bd41fbf2-acba-4a4f-a31f-2f7338cff58a | electricity production, photovoltaic, 3kWp slanted-roof installation, multi-Si, panel, mounted | IN-MH | 2005 - 2022 | ordinary transforming activity | Electricity | 3510:Electric power generation, transmission and distribution | D - Electricity, gas, steam and air conditioning supply | d69294d7-8d64-4915-a896-9996a014c410 | ReferenceProduct | electricity, low voltage | 17100: Electrical energy | kWh | This product represents electrical energy measured in kWh. If electricity is taken from a market for electricity, the transmission infrastructure, country-specific losses and transformation losses (for markets for medium and low voltage) are included. Covers voltages below 1 kV.
bd41fbf2-acba-4a4f-a31f-2f7338cff58a | electricity production, photovoltaic, 3kWp slanted-roof installation, multi-Si, panel, mounted | IN-MH | 2005 - 2022 | ordinary transforming activity | Electricity | 3510:Electric power generation, transmission and distribution | D - Electricity, gas, steam and air conditioning supply | e8a51ec1-60cb-4ead-a948-ad1142c61918 | ByProduct | wastewater, average | 39990: Other wastes n.e.c. | m3 | 'wastewater, average' is a by-product (wastewater) produced from residential sources. It is generated from a wide range of residential, industrial and commercial activities. By the database default (and per unit of reference product),'wastewater, average' has the following physicochemical characteristics: C: 0.000000043979 kg/m3 , N: 0.031015 kg/m3 , P: 0.0044833 kg/m3. This by-product can have a regional-specific composition; users are prompted to refer to the properties of this wastewater (in activities treating them) for a detailed elemental composition. This kind of by-product (wastewater) is generated from ordinary transforming activities, and as such can be considered for modelling wastewater outputs of comparable composition. In the ecoinvent database, treatment option/s for this wastewater include: wastewater treatment plant. This by-product can be modelled on two levels: treatment activity and market activity. The former one refers to the specific technology treating the by-product while the latter level represents a mix of treatments. Users are encouraged to inspect the modelling assumptions of the treatment activities and when selecting the market to additionally inspect the treatment mix. Collection and transportation of wastewater is accounted in the respective market activity with the use of sewer infrastructure; Transportation of wastewater through a sewer grid results in losses until the wastewater enters the wastewater treatment plant. Direct emissions due to those losses are considered in the market activity. Losses are regional specific and thus users are encouraged to inspect the regional modelling assumptions.
ee7fdcf8-f8a4-4e90-b668-062c8223aa11 | market for nylon 6 | RER | 2016 - 2022 | market activity | Chemicals | 2013:Manufacture of plastics and synthetic rubber in primary forms | C - Manufacturing | d16b5d3f-b5e4-45b6-9a04-23cde05220c0 | ReferenceProduct | nylon 6 | 347: Plastics in primary forms | kg | 'nylon 6', is a plastic product of fossil origin, it is not biodegradable and it is a thermoplastic material. This product consists of 100% virgin material with no content of recycled material. The product is used in the following applications and sectors: extruded, granulated and moulded in a wide range of textile, packaging and engineering applications. The main uses include fibers, films and engineering plastics. Applications range from automotive and electrical to food packaging. | 025038-54-4
eb8168bb-d05b-4fe8-a9a2-94c7780ace9b | electricity production, wind, >3MW turbine, onshore | US-SERC | 2012 - 2022 | ordinary transforming activity | Electricity | 3510:Electric power generation, transmission and distribution | D - Electricity, gas, steam and air conditioning supply | 66c93e71-f32b-4591-901c-55395db5c132 | ReferenceProduct | electricity, high voltage | 17100: Electrical energy | kWh | This product represents electrical energy measured in kWh. If electricity is taken from a market for electricity, the transmission infrastructure, country-specific losses and transformation losses (for markets for medium and low voltage) are included. Covers voltages above 24 kV.
eb8168bb-d05b-4fe8-a9a2-94c7780ace9b | electricity production, wind, >3MW turbine, onshore | US-SERC | 2012 - 2022 | ordinary transforming activity | Electricity | 3510:Electric power generation, transmission and distribution | D - Electricity, gas, steam and air conditioning supply | 1b30b018-ac39-41f4-a9e0-92057eef8bb8 | ByProduct | waste mineral oil | 39990: Other wastes n.e.c. | kg | 'waste mineral oil' is a liquid waste under the category of industrial wastes. It is primarily generated in a wide range of industrial activities in many different sectors. 'waste mineral oil' contain the following fractions: 100% waste mineral oil. By the database default (and per unit of reference product),'waste mineral oil' has 10% water on wet mass basis (90% dry matter) and Carbon present is of only fossil origin (86.44% on a dry matter basis). It has a higher heating value of 41.8 MJ/kg . This kind of by-product (recyclable or waste) is generated from ordinary transforming activities, and as such can be considered for modelling waste outputs of comparable composition. In the ecoinvent database, treatment option/s for this by-product include: thermal (hazardous waste incineration). Based on the aforementioned treatments this by-product receives, it is a hazardous waste. In addition, this by-product is used in the following processes: clinker production. This by-product can be modelled on two levels: treatment activity and market activity. The former one refers to the specific technology treating the by-product while the latter level represents a mix of treatments. Users are encouraged to inspect the modelling assumptions of the treatment activities and when selecting the market to additionally inspect the treatment mix. Collection and transportation of this by-product is accounted in the respective market activity, users are advised to inspect and modify the average transportation distances for a case specific modelling.
8aec40a1-deb4-4ce4-a756-3fd40a7073f7 | treatment of wastewater from medium density board production, wastewater treatment | GLO | 2010 - 2022 | ordinary transforming activity | Waste Treatment & Recycling | 3700:Sewerage | E - Water supply; sewerage, waste management and remediation activities | 77c1da70-f6b7-47eb-a986-4d70a4bf31a1 | ReferenceProduct | wastewater from medium density board production | 39990: Other wastes n.e.c. | m3 | 'wastewater from medium density board production' is a by-product (wastewater) produced from industrial sources. It is generated from uncoated medium density fibreboard production activities. By the database default (and per unit of reference product),'wastewater from medium density board production' has the following physicochemical characteristics: C: 0.000000088907 kg/m3 , N: 0.016713 kg/m3 , P: 0.000025651 kg/m3. This by-product can have a regional-specific composition; users are prompted to refer to the properties of this wastewater (in activities treating them) for a detailed elemental composition. This kind of by-product (wastewater) is generated from ordinary transforming activities, and as such can be considered for modelling wastewater outputs of comparable composition. In the ecoinvent database, treatment option/s for this wastewater include: wastewater treatment plant. This by-product can be modelled on two levels: treatment activity and market activity. The former one refers to the specific technology treating the by-product while the latter level represents a mix of treatments. Users are encouraged to inspect the modelling assumptions of the treatment activities and when selecting the market to additionally inspect the treatment mix. Collection and transportation of wastewater is accounted in the respective market activity with the use of sewer infrastructure; Transportation of wastewater through a sewer grid results in losses until the wastewater enters the wastewater treatment plant. Direct emissions due to those losses are considered in the market activity. Losses are regional specific and thus users are encouraged to inspect the regional modelling assumptions.
8aec40a1-deb4-4ce4-a756-3fd40a7073f7 | treatment of wastewater from medium density board production, wastewater treatment | GLO | 2010 - 2022 | ordinary transforming activity | Waste Treatment & Recycling | 3700:Sewerage | E - Water supply; sewerage, waste management and remediation activities | 858164b0-44f1-4118-b6cb-47054faa21ef | ByProduct | aluminium scrap, post-consumer, prepared for melting | 39363: Waste and scrap of aluminium | kg | 'aluminium scrap, post-consumer, prepared for melting' is a solid waste under the category of industrial wastes. It is primarily generated in board carton production and during various waste treatment processes. 'aluminium scrap, post-consumer, prepared for melting' contain the following fractions: 100% aluminium fraction with minimum impurities. By the database default (and per unit of reference product),'aluminium scrap, post-consumer, prepared for melting' has 0% water on wet mass basis (100% dry matter) and it has no Carbon content. It has no heating value. This kind of by-product (recyclable or waste) is generated from ordinary transforming activities, and as such can be considered for modelling waste outputs of comparable composition. In the ecoinvent database, this by-product is used in the following processes: treatment of aluminium scrap, post-consumer, prepared for recycling, at refiner; treatment of aluminium scrap, post-consumer, prepared for recycling, at remelter. This by-product can be modelled on two levels: treatment activity and market activity. The former one refers to the specific technology treating the by-product while the latter level represents a mix of treatments. Users are encouraged to inspect the modelling assumptions of the treatment activities and when selecting the market to additionally inspect the treatment mix. Collection and transportation of this by-product is accounted in the respective market activity, users are advised to inspect and modify the average transportation distances for a case specific modelling.
8aec40a1-deb4-4ce4-a756-3fd40a7073f7 | treatment of wastewater from medium density board production, wastewater treatment | GLO | 2010 - 2022 | ordinary transforming activity | Waste Treatment & Recycling | 3700:Sewerage | E - Water supply; sewerage, waste management and remediation activities | cc0d4252-6207-41d6-8567-bcbad58a7bef | ByProduct | copper scrap, sorted, pressed | 39361: Waste and scrap of copper | kg | 'copper scrap, sorted, pressed' is a solid waste under the category of industrial wastes. It can be sourced in many and various ways and therefore it can belong in the following waste categories: construction and demolition. It is primarily generated in construction activities and during waste treatment processes. 'copper scrap, sorted, pressed' contain the following fractions: 100% copper scrap. By the database default (and per unit of reference product),'copper scrap, sorted, pressed' has 0% water on wet mass basis (100% dry matter) and it has no Carbon content. It has no heating value. This kind of by-product (recyclable or waste) is generated from ordinary transforming activities, and as such can be considered for modelling waste outputs of comparable composition. In the ecoinvent database, this by-product is used in the following processes: treatment of copper scrap by electrolytic refining. This by-product can be modelled on two levels: treatment activity and market activity. The former one refers to the specific technology treating the by-product while the latter level represents a mix of treatments. Users are encouraged to inspect the modelling assumptions of the treatment activities and when selecting the market to additionally inspect the treatment mix. Collection and transportation of this by-product is accounted in the respective market activity, users are advised to inspect and modify the average transportation distances for a case specific modelling.
8aec40a1-deb4-4ce4-a756-3fd40a7073f7 | treatment of wastewater from medium density board production, wastewater treatment | GLO | 2010 - 2022 | ordinary transforming activity | Waste Treatment & Recycling | 3700:Sewerage | E - Water supply; sewerage, waste management and remediation activities | dd80f0f2-f4d5-40f0-9035-09c1a7f3f07b | ByProduct | heat, central or small-scale, other than natural gas | 17300: Steam and hot water | MJ | This product represents heat measured in MJ. The heat is produced through various other means than natural gas. This includes burning of biomethane in gas turbine; biogas in co-gen gas engine; anthracite, coal, lignite briquettes and coke in stove; hardwood, logs, softwood, wood chips, wood pellets in furnaces and wood heaters; light fuel oil in boilers. Also contributing are heat from heat pumps and solar collectors. The dataset is targeted for central or small-scale heating.
8aec40a1-deb4-4ce4-a756-3fd40a7073f7 | treatment of wastewater from medium density board production, wastewater treatment | GLO | 2010 - 2022 | ordinary transforming activity | Waste Treatment & Recycling | 3700:Sewerage | E - Water supply; sewerage, waste management and remediation activities | 240c1a3c-1aba-4528-afc3-3f27f56583be | ByProduct | inert waste, for final disposal | 39: Wastes or scraps | kg | 'inert waste, for final disposal' is a solid waste under the category of construction and demolition wastes. It can be sourced in many and various ways and therefore it can belong in the following waste categories: industrial. It is primarily generated in a wide range of production, construction activities in different sectors. 'inert waste, for final disposal' contain the following fractions: 100% inert waste (inorganic building materials like concrete and bricks, excavation materials, similar materials). By the database default (and per unit of reference product),'inert waste, for final disposal' has 0.5% water on wet mass basis (99.5% dry matter) and it has no Carbon content. It has no heating value. This kind of by-product (recyclable or waste) is generated from ordinary transforming activities, and as such can be considered for modelling waste outputs of comparable composition. In the ecoinvent database, treatment option/s for this by-product include: deposition (inert material landfill). Based on the aforementioned treatments, this by-product receives, it is a non-hazardous waste. This by-product can be modelled on two levels: treatment activity and market activity. The former one refers to the specific technology treating the by-product while the latter level represents a mix of treatments. Users are encouraged to inspect the modelling assumptions of the treatment activities and when selecting the market to additionally inspect the treatment mix. Collection and transportation of this by-product is accounted in the respective market activity, users are advised to inspect and modify the average transportation distances for a case specific modelling.
8aec40a1-deb4-4ce4-a756-3fd40a7073f7 | treatment of wastewater from medium density board production, wastewater treatment | GLO | 2010 - 2022 | ordinary transforming activity | Waste Treatment & Recycling | 3700:Sewerage | E - Water supply; sewerage, waste management and remediation activities | 4f312355-ac65-4635-8fb2-006dba64ce60 | ByProduct | iron scrap, sorted, pressed | 39310: Slag, dross, scalings and other waste from the manufacture of iron or steel | kg | 'iron scrap, sorted, pressed' is a solid waste under the category of industrial wastes. It is primarily generated in gold-silver mine operation and beneficiation or during waste treatment processes. 'iron scrap, sorted, pressed' contain the following fractions: 100% sorted, pressed iron scrap. By the database default (and per unit of reference product),'iron scrap, sorted, pressed' has 0% water on wet mass basis (100% dry matter) and it has no Carbon content. It has no heating value. This kind of by-product (recyclable or waste) is generated from ordinary transforming activities, and as such can be considered for modelling waste outputs of comparable composition. In the ecoinvent database, this by-product is used in the following processes: cast iron production; ferroniobium production, from pyrochlore concentrate, 66% Nb; iron (III) chloride production, product in 40% solution state; iron-nickel-chromium alloy production; ortho-phenylene diamine production; para-phenylene diamine production; steel production, converter, low-alloyed; steel production, converter, unalloyed; steel production, electric, chromium steel 18/8; steel production, electric, low-alloyed; titanium dioxide production, sulfate process; zinc oxide production. This by-product can be modelled on two levels: treatment activity and market activity. The former one refers to the specific technology treating the by-product while the latter level represents a mix of treatments. Users are encouraged to inspect the modelling assumptions of the treatment activities and when selecting the market to additionally inspect the treatment mix. Collection and transportation of this by-product is accounted in the respective market activity, users are advised to inspect and modify the average transportation distances for a case specific modelling.
8aec40a1-deb4-4ce4-a756-3fd40a7073f7 | treatment of wastewater from medium density board production, wastewater treatment | GLO | 2010 - 2022 | ordinary transforming activity | Waste Treatment & Recycling | 3700:Sewerage | E - Water supply; sewerage, waste management and remediation activities | 6a1374ce-3966-46e5-b189-6209e31de5b5 | ByProduct | sewage sludge, 70% water, WWT, WW from medium density board production | 39920: Sewage sludge | kg | 'sewage sludge, 70% water, WWT, WW from medium density board production' is a liquid waste under the category of industrial wastes. This sewage sludge is produced exclusively in the wastewater treatment of 'WW from medium density board production'. The composition of the sewage sludge, is specific to and dependent on the original composition of 'WW from medium density board production'. 'sewage sludge, 70% water, WWT, WW from medium density board production' contain the following fractions: 100% sewage sludge with 70% water content. By the database default (and per unit of reference product),'sewage sludge, 70% water, WWT, WW from medium density board production' has 70% water on wet mass basis (30% dry matter) and Carbon present is of both fossil (0.64% on a dry matter basis), and non-fossil origin (52.06% on a dry matter basis). It has a higher heating value of 23.18 MJ/kg and a lower heating value of 16.63 MJ/kg . This kind of by-product (recyclable or waste) is generated in a specific treatment process, and as such is not intended to be used as for modelling waste outputs from other activities. In the ecoinvent database, treatment option/s for this by-product include: thermal (municipal incineration). Based on the aforementioned treatments, this by-product receives, it is a non-hazardous waste. This by-product can be modelled on two levels: treatment activity and market activity. The former one refers to the specific technology treating the by-product while the latter level represents a mix of treatments. Users are encouraged to inspect the modelling assumptions of the treatment activities and when selecting the market to additionally inspect the treatment mix. Collection and transportation of this by-product is accounted in the respective market activity, users are advised to inspect and modify the average transportation distances for a case specific modelling. 'sewage sludge, 70% water, WWT, WW from medium density board production' is a liquid waste under the category of industrial wastes. This sewage sludge is produced exclusively in the wastewater treatment of 'WW from medium density board production'. The composition of the sewage sludge, is specific to and dependent on the original composition of 'WW from medium density board production'. 'sewage sludge, 70% water, WWT, WW from medium density board production' contain the following fractions: 100% sewage sludge with 70% water content. By the database default (and per unit of reference product),'sewage sludge, 70% water, WWT, WW from medium density board production' has 70% water on wet mass basis (30% dry matter) and Carbon present is of both fossil (0.64% on a dry matter basis), and non-fossil origin (52.06% on a dry matter basis). It has a higher heating value of 23.18 MJ/kg and a lower heating value of 16.63 MJ/kg . This kind of by-product (recyclable or waste) is generated in a specific treatment process, and as such is not intended to be used as for modelling waste outputs from other activities. In the ecoinvent database, treatment option/s for this by-product include: thermal (municipal incineration). Based on the aforementioned treatments, this by-product receives, it is a non-hazardous waste. This by-product can be modelled on two levels: treatment activity and market activity. The former one refers to the specific technology treating the by-product while the latter level represents a mix of treatments. Users are encouraged to inspect the modelling assumptions of the treatment activities and when selecting the market to additionally inspect the treatment mix. Collection and transportation of this by-product is accounted in the respective market activity, users are advised to inspect and modify the average transportation distances for a case specific modelling.
8aec40a1-deb4-4ce4-a756-3fd40a7073f7 | treatment of wastewater from medium density board production, wastewater treatment | GLO | 2010 - 2022 | ordinary transforming activity | Waste Treatment & Recycling | 3700:Sewerage | E - Water supply; sewerage, waste management and remediation activities | 60c9deab-3341-490d-b6f4-ae7bbad4bb79 | ByProduct | sewage sludge, 75% water, WWT, WW from medium density board production | 39920: Sewage sludge | kg | 'sewage sludge, 75% water, WWT, WW from medium density board production' is a liquid waste under the category of industrial wastes. This sewage sludge is produced exclusively in the wastewater treatment of 'WW from medium density board production'. The composition of the sewage sludge, is specific to and dependent on the original composition of 'WW from medium density board production'. 'sewage sludge, 75% water, WWT, WW from medium density board production' contain the following fractions: 100% sewage sludge with 75% water content. By the database default (and per unit of reference product),'sewage sludge, 75% water, WWT, WW from medium density board production' has 75% water on wet mass basis (25% dry matter) and Carbon present is of both fossil (0.65% on a dry matter basis), and non-fossil origin (51.79% on a dry matter basis). It has a higher heating value of 23.04 MJ/kg and a lower heating value of 15.02 MJ/kg . This kind of by-product (recyclable or waste) is generated in a specific treatment process, and as such is not intended to be used as for modelling waste outputs from other activities. In the ecoinvent database, treatment option/s for this by-product include: deposition (sanitary landfill). Based on the aforementioned treatments, this by-product receives, it is a non-hazardous waste. This by-product can be modelled on two levels: treatment activity and market activity. The former one refers to the specific technology treating the by-product while the latter level represents a mix of treatments. Users are encouraged to inspect the modelling assumptions of the treatment activities and when selecting the market to additionally inspect the treatment mix. Collection and transportation of this by-product is accounted in the respective market activity, users are advised to inspect and modify the average transportation distances for a case specific modelling. 'sewage sludge, 75% water, WWT, WW from medium density board production' is a liquid waste under the category of industrial wastes. This sewage sludge is produced exclusively in the wastewater treatment of 'WW from medium density board production'. The composition of the sewage sludge, is specific to and dependent on the original composition of 'WW from medium density board production'. 'sewage sludge, 75% water, WWT, WW from medium density board production' contain the following fractions: 100% sewage sludge with 75% water content. By the database default (and per unit of reference product),'sewage sludge, 75% water, WWT, WW from medium density board production' has 75% water on wet mass basis (25% dry matter) and Carbon present is of both fossil (0.65% on a dry matter basis), and non-fossil origin (51.79% on a dry matter basis). It has a higher heating value of 23.04 MJ/kg and a lower heating value of 15.02 MJ/kg . This kind of by-product (recyclable or waste) is generated in a specific treatment process, and as such is not intended to be used as for modelling waste outputs from other activities. In the ecoinvent database, treatment option/s for this by-product include: deposition (sanitary landfill). Based on the aforementioned treatments, this by-product receives, it is a non-hazardous waste. This by-product can be modelled on two levels: treatment activity and market activity. The former one refers to the specific technology treating the by-product while the latter level represents a mix of treatments. Users are encouraged to inspect the modelling assumptions of the treatment activities and when selecting the market to additionally inspect the treatment mix. Collection and transportation of this by-product is accounted in the respective market activity, users are advised to inspect and modify the average transportation distances for a case specific modelling.
8aec40a1-deb4-4ce4-a756-3fd40a7073f7 | treatment of wastewater from medium density board production, wastewater treatment | GLO | 2010 - 2022 | ordinary transforming activity | Waste Treatment & Recycling | 3700:Sewerage | E - Water supply; sewerage, waste management and remediation activities | 2c9d6cff-baed-4335-96a5-3a3293cfc79f | ByProduct | sewage sludge, 97% water, WWT, WW from medium density board production | 39920: Sewage sludge | kg | 'sewage sludge, 97% water, WWT, WW from medium density board production' is a liquid waste under the category of industrial wastes. This sewage sludge is produced exclusively in the wastewater treatment of 'WW from medium density board production'. The composition of the sewage sludge, is specific to and dependent on the original composition of 'WW from medium density board production'. 'sewage sludge, 97% water, WWT, WW from medium density board production' contain the following fractions: 100% sewage sludge with 97% water content. By the database default (and per unit of reference product),'sewage sludge, 97% water, WWT, WW from medium density board production' has 97% water on wet mass basis (3% dry matter) and Carbon present is of both fossil (0.64% on a dry matter basis), and non-fossil origin (52.06% on a dry matter basis). It has a higher heating value of 1.78 MJ/kg . This kind of by-product (recyclable or waste) is generated in a specific treatment process, and as such is not intended to be used as for modelling waste outputs from other activities. In the ecoinvent database, treatment option/s for this by-product include: deposition (landfarming). Based on the aforementioned treatments, this by-product receives, it is a non-hazardous waste. This by-product can be modelled on two levels: treatment activity and market activity. The former one refers to the specific technology treating the by-product while the latter level represents a mix of treatments. Users are encouraged to inspect the modelling assumptions of the treatment activities and when selecting the market to additionally inspect the treatment mix. Collection and transportation of this by-product is accounted in the respective market activity, users are advised to inspect and modify the average transportation distances for a case specific modelling. 'sewage sludge, 97% water, WWT, WW from medium density board production' is a liquid waste under the category of industrial wastes. This sewage sludge is produced exclusively in the wastewater treatment of 'WW from medium density board production'. The composition of the sewage sludge, is specific to and dependent on the original composition of 'WW from medium density board production'. 'sewage sludge, 97% water, WWT, WW from medium density board production' contain the following fractions: 100% sewage sludge with 97% water content. By the database default (and per unit of reference product),'sewage sludge, 97% water, WWT, WW from medium density board production' has 97% water on wet mass basis (3% dry matter) and Carbon present is of both fossil (0.64% on a dry matter basis), and non-fossil origin (52.06% on a dry matter basis). It has a higher heating value of 1.78 MJ/kg . This kind of by-product (recyclable or waste) is generated in a specific treatment process, and as such is not intended to be used as for modelling waste outputs from other activities. In the ecoinvent database, treatment option/s for this by-product include: deposition (landfarming). Based on the aforementioned treatments, this by-product receives, it is a non-hazardous waste. This by-product can be modelled on two levels: treatment activity and market activity. The former one refers to the specific technology treating the by-product while the latter level represents a mix of treatments. Users are encouraged to inspect the modelling assumptions of the treatment activities and when selecting the market to additionally inspect the treatment mix. Collection and transportation of this by-product is accounted in the respective market activity, users are advised to inspect and modify the average transportation distances for a case specific modelling.
8aec40a1-deb4-4ce4-a756-3fd40a7073f7 | treatment of wastewater from medium density board production, wastewater treatment | GLO | 2010 - 2022 | ordinary transforming activity | Waste Treatment & Recycling | 3700:Sewerage | E - Water supply; sewerage, waste management and remediation activities | d3fe6705-5f5c-4961-b14d-0f9dd0e90e34 | ByProduct | waste bitumen | 39990: Other wastes n.e.c. | kg | 'waste bitumen' is a solid waste under the category of construction and demolition wastes. It can be sourced in many and various ways and therefore it can belong in the following waste categories: industrial. It is primarily generated in the end-of-life of fuel pipelines and in the demolition of building infrastructure. 'waste bitumen' contain the following fractions: 100% waste bitumen. By the database default (and per unit of reference product),'waste bitumen' has 1.4% water on wet mass basis (98.6% dry matter) and Carbon present is of only fossil origin (84.27% on a dry matter basis). It has a higher heating value of 41.39 MJ/kg and a lower heating value of 39.38 MJ/kg . This kind of by-product (recyclable or waste) is generated from ordinary transforming activities, and as such can be considered for modelling waste outputs of comparable composition. In the ecoinvent database, treatment option/s for this by-product include: deposition (sanitary landfill). Based on the aforementioned treatments, this by-product receives, it is a non-hazardous waste. This by-product can be modelled on two levels: treatment activity and market activity. The former one refers to the specific technology treating the by-product while the latter level represents a mix of treatments. Users are encouraged to inspect the modelling assumptions of the treatment activities and when selecting the market to additionally inspect the treatment mix. Collection and transportation of this by-product is accounted in the respective market activity, users are advised to inspect and modify the average transportation distances for a case specific modelling. | 008052-42-4
8aec40a1-deb4-4ce4-a756-3fd40a7073f7 | treatment of wastewater from medium density board production, wastewater treatment | GLO | 2010 - 2022 | ordinary transforming activity | Waste Treatment & Recycling | 3700:Sewerage | E - Water supply; sewerage, waste management and remediation activities | d51e5a32-c20a-4da6-8d58-31f344b50c00 | ByProduct | waste graphical paper | 39990: Other wastes n.e.c. | kg | 'waste graphical paper' is a solid waste under the category of industrial wastes. It is primarily generated in the production and treament activities of different type of paper, as well as metals and minerals processing. 'waste graphical paper' contain the following fractions: 100% waste graphical paper. By the database default (and per unit of reference product),'waste graphical paper' has 11.2% water on wet mass basis (88.8% dry matter) and Carbon present is of only non-fossil origin (45.5% on a dry matter basis). It has a higher heating value of 16.61 MJ/kg . This kind of by-product (recyclable or waste) is generated from ordinary transforming activities, and as such can be considered for modelling waste outputs of comparable composition. In the ecoinvent database, treatment option/s for this by-product include: deposition (sanitary landfill, unsanitary landfill), thermal (municipal incineration), uncontrolled forms of disposal (open dump, open burning). Based on the aforementioned treatments, this by-product receives, it is a non-hazardous waste. This by-product can be modelled on two levels: treatment activity and market activity. The former one refers to the specific technology treating the by-product while the latter level represents a mix of treatments. Users are encouraged to inspect the modelling assumptions of the treatment activities and when selecting the market to additionally inspect the treatment mix. Collection and transportation of this by-product is accounted in the respective market activity, users are advised to inspect and modify the average transportation distances for a case specific modelling.
8aec40a1-deb4-4ce4-a756-3fd40a7073f7 | treatment of wastewater from medium density board production, wastewater treatment | GLO | 2010 - 2022 | ordinary transforming activity | Waste Treatment & Recycling | 3700:Sewerage | E - Water supply; sewerage, waste management and remediation activities | bfd577e2-82b4-4166-af2b-3bda540931f6 | ByProduct | waste mineral wool | 39990: Other wastes n.e.c. | kg | 'waste mineral wool' is a solid waste under the category of construction and demolition wastes. It can be sourced in many and various ways and therefore it can belong in the following waste categories: industrial. It is primarily generated in construction of building infrastructure and in different industrial applications like production of ferries, coal stoves, absorption chillers, ect. 'waste mineral wool' contain the following fractions: 100% inert waste (mineral wool). By the database default (and per unit of reference product),'waste mineral wool' has 0% water on wet mass basis (100% dry matter) and it has no Carbon content. It has no heating value. This kind of by-product (recyclable or waste) is generated from ordinary transforming activities, and as such can be considered for modelling waste outputs of comparable composition. In the ecoinvent database, this by-product is used in the following processes: treatment of waste mineral wool, collection for final disposal; treatment of waste mineral wool, recycling; treatment of waste mineral wool, sorting plant. Based on the aforementioned treatments, this by-product receives, it is a non-hazardous waste. This by-product can be modelled on two levels: treatment activity and market activity. The former one refers to the specific technology treating the by-product while the latter level represents a mix of treatments. Users are encouraged to inspect the modelling assumptions of the treatment activities and when selecting the market to additionally inspect the treatment mix. Collection and transportation of this by-product is accounted in the respective market activity, users are advised to inspect and modify the average transportation distances for a case specific modelling.
8aec40a1-deb4-4ce4-a756-3fd40a7073f7 | treatment of wastewater from medium density board production, wastewater treatment | GLO | 2010 - 2022 | ordinary transforming activity | Waste Treatment & Recycling | 3700:Sewerage | E - Water supply; sewerage, waste management and remediation activities | 88afd721-07ec-4910-a004-fa3fecb6bf70 | ByProduct | waste plastic, mixture | 39270: Waste, parings and scrap of plastics | kg | 'waste plastic, mixture' is a solid waste under the category of construction and demolition wastes. It can be sourced in many and various ways and therefore it can belong in all waste categories (commercial and institutional, industrial and construction and demolition). It is primarily generated in a wide range of production activities in many different sectors, like building infrastructure, production of plastics, chemicals, aircrafts, ferries, heavy machinery, etc. 'waste plastic, mixture' contain the following fractions: 100% waste mixed plastics. By the database default (and per unit of reference product),'waste plastic, mixture' has 15.3% water on wet mass basis (84.7% dry matter) and Carbon present is of only fossil origin (74.73% on a dry matter basis). It has a higher heating value of 34.05 MJ/kg . This kind of by-product (recyclable or waste) is generated from ordinary transforming activities, and as such can be considered for modelling waste outputs of comparable composition. In the ecoinvent database, treatment option/s for this by-product include: deposition (sanitary landfill, unsanitary landfill), thermal (municipal incineration), uncontrolled forms of disposal (open dump, open burning). Based on the aforementioned treatments, this by-product receives, it is a non-hazardous waste. In addition, this by-product is used in the following processes: clinker production. This by-product can be modelled on two levels: treatment activity and market activity. The former one refers to the specific technology treating the by-product while the latter level represents a mix of treatments. Users are encouraged to inspect the modelling assumptions of the treatment activities and when selecting the market to additionally inspect the treatment mix. Collection and transportation of this by-product is accounted in the respective market activity, users are advised to inspect and modify the average transportation distances for a case specific modelling.
8aec40a1-deb4-4ce4-a756-3fd40a7073f7 | treatment of wastewater from medium density board production, wastewater treatment | GLO | 2010 - 2022 | ordinary transforming activity | Waste Treatment & Recycling | 3700:Sewerage | E - Water supply; sewerage, waste management and remediation activities | 5bf224ae-3af5-4eb2-9493-330c16472ca2 | ByProduct | waste polyethylene/polypropylene product | 39270: Waste, parings and scrap of plastics | kg | 'waste polyethylene/polypropylene product' is a solid waste under the category of construction and demolition wastes. It can be sourced in many and various ways and therefore it can belong in the following waste categories: industrial. It is primarily generated in construction of building infrastructure and different industrial activities like production of mattresses, turbines, pumps, etc. 'waste polyethylene/polypropylene product' contain the following fractions: 100% waste polyethylene/polypropylene. By the database default (and per unit of reference product),'waste polyethylene/polypropylene product' has 15.3% water on wet mass basis (84.7% dry matter) and Carbon present is of only fossil origin (74.8% on a dry matter basis). It has a lower heating value of 42.47 MJ/kg . This kind of by-product (recyclable or waste) is generated from ordinary transforming activities, and as such can be considered for modelling waste outputs of comparable composition. In the ecoinvent database, this by-product is used in the following processes: treatment of waste polyethylene/polypropylene product, collection for final disposal. Based on the aforementioned treatments, this by-product receives, it is a non-hazardous waste. This by-product can be modelled on two levels: treatment activity and market activity. The former one refers to the specific technology treating the by-product while the latter level represents a mix of treatments. Users are encouraged to inspect the modelling assumptions of the treatment activities and when selecting the market to additionally inspect the treatment mix. Collection and transportation of this by-product is accounted in the respective market activity, users are advised to inspect and modify the average transportation distances for a case specific modelling.
8aec40a1-deb4-4ce4-a756-3fd40a7073f7 | treatment of wastewater from medium density board production, wastewater treatment | GLO | 2010 - 2022 | ordinary transforming activity | Waste Treatment & Recycling | 3700:Sewerage | E - Water supply; sewerage, waste management and remediation activities | 5357a067-f798-46fb-97b0-fa18f723341b | ByProduct | waste reinforced concrete | 39: Wastes or scraps | kg | 'waste reinforced concrete' is a solid waste under the category of construction and demolition wastes. It is primarily generated in construction of building infrastructure. 'waste reinforced concrete' contain the following fractions: 97 % inert material and 3 % steel. By the database default (and per unit of reference product),'waste reinforced concrete' has 0.582000000000005% water on wet mass basis (99.418% dry matter) and it has no Carbon content. It has no heating value. This kind of by-product (recyclable or waste) is generated from ordinary transforming activities, and as such can be considered for modelling waste outputs of comparable composition. In the ecoinvent database, this by-product is used in the following processes: treatment of waste reinforced concrete, collection for final disposal; treatment of waste reinforced concrete, recycling; treatment of waste reinforced concrete, sorting plant. Based on the aforementioned treatments, this by-product receives, it is a non-hazardous waste. This by-product can be modelled on two levels: treatment activity and market activity. The former one refers to the specific technology treating the by-product while the latter level represents a mix of treatments. Users are encouraged to inspect the modelling assumptions of the treatment activities and when selecting the market to additionally inspect the treatment mix. Collection and transportation of this by-product is accounted in the respective market activity, users are advised to inspect and modify the average transportation distances for a case specific modelling.
8aec40a1-deb4-4ce4-a756-3fd40a7073f7 | treatment of wastewater from medium density board production, wastewater treatment | GLO | 2010 - 2022 | ordinary transforming activity | Waste Treatment & Recycling | 3700:Sewerage | E - Water supply; sewerage, waste management and remediation activities | 9a8c2994-7cbb-4d86-a1b7-27fc0c4e49e3 | ByProduct | waste reinforcement steel | 39310: Slag, dross, scalings and other waste from the manufacture of iron or steel | kg | 'waste reinforcement steel' is a solid waste under the category of construction and demolition wastes. It can be sourced in many and various ways and therefore it can belong in the following waste categories: industrial. It is primarily generated in a wide range of construction activities in many different sectors. 'waste reinforcement steel' contain the following fractions: 100% waste steel. By the database default (and per unit of reference product),'waste reinforcement steel' has 0% water on wet mass basis (100% dry matter) and it has no Carbon content. It has no heating value. This kind of by-product (recyclable or waste) is generated from ordinary transforming activities, and as such can be considered for modelling waste outputs of comparable composition. In the ecoinvent database, this by-product is used in the following processes: treatment of waste reinforcement steel, collection for final disposal; treatment of waste reinforcement steel, recycling; treatment of waste reinforcement steel, sorting plant. Based on the aforementioned treatments, this by-product receives, it is a non-hazardous waste. This by-product can be modelled on two levels: treatment activity and market activity. The former one refers to the specific technology treating the by-product while the latter level represents a mix of treatments. Users are encouraged to inspect the modelling assumptions of the treatment activities and when selecting the market to additionally inspect the treatment mix. Collection and transportation of this by-product is accounted in the respective market activity, users are advised to inspect and modify the average transportation distances for a case specific modelling. | 007439-89-6
8aec40a1-deb4-4ce4-a756-3fd40a7073f7 | treatment of wastewater from medium density board production, wastewater treatment | GLO | 2010 - 2022 | ordinary transforming activity | Waste Treatment & Recycling | 3700:Sewerage | E - Water supply; sewerage, waste management and remediation activities | 7513d2f5-d7ee-497b-971b-a5ad34ab5c83 | ByProduct | waste rubber, unspecified | 39: Wastes or scraps | kg | 'waste rubber, unspecified' is a solid waste under the category of construction and demolition wastes. It can be sourced in many and various ways and therefore it can belong in all waste categories (commercial and institutional, industrial and construction and demolition). It is primarily generated in a wide range of production, construction and maintenance activities in many different sectors. 'waste rubber, unspecified' contain the following fractions: 100% waste rubber. By the database default (and per unit of reference product),'waste rubber, unspecified' has 0% water on wet mass basis (100% dry matter) and Carbon present is of only fossil origin (85.3% on a dry matter basis). It has a higher heating value of 29.3 MJ/kg . This kind of by-product (recyclable or waste) is generated from ordinary transforming activities, and as such can be considered for modelling waste outputs of comparable composition. In the ecoinvent database, treatment option/s for this by-product include: thermal (municipal incineration). Based on the aforementioned treatments, this by-product receives, it is a non-hazardous waste. In addition, this by-product is used in the following processes: clinker production. This by-product can be modelled on two levels: treatment activity and market activity. The former one refers to the specific technology treating the by-product while the latter level represents a mix of treatments. Users are encouraged to inspect the modelling assumptions of the treatment activities and when selecting the market to additionally inspect the treatment mix. Collection and transportation of this by-product is accounted in the respective market activity, users are advised to inspect and modify the average transportation distances for a case specific modelling.
d8ad34f7-e1d8-4c9f-86f2-6cf8265ea638 | treatment of bagasse, from sugarcane, in heat and power co-generation unit, 6400kW thermal | IN-Southern grid | 2000 - 2022 | ordinary transforming activity | Waste Treatment & Recycling; Heat; Electricity | 3530:Steam and air conditioning supply | D - Electricity, gas, steam and air conditioning supply | 22df1429-91c9-4d1e-a289-1deec0adc66d | ReferenceProduct | bagasse, from sugarcane | 39141: Bagasse | kg | The product 'bagasse, from sugarcane' is a processed agricultural product. The industrial process diverts 50% of sugarcane juice for raw sugar production and the other 50%, along with molasses (a by-product of sugar crystallization process), is diverted to ethanol production process. A by-product of the industrial process is the surplus bagasse.
d8ad34f7-e1d8-4c9f-86f2-6cf8265ea638 | treatment of bagasse, from sugarcane, in heat and power co-generation unit, 6400kW thermal | IN-Southern grid | 2000 - 2022 | ordinary transforming activity | Waste Treatment & Recycling; Heat; Electricity | 3530:Steam and air conditioning supply | D - Electricity, gas, steam and air conditioning supply | 66c93e71-f32b-4591-901c-55395db5c132 | ByProduct | electricity, high voltage | 17100: Electrical energy | kWh | This product represents electrical energy measured in kWh. If electricity is taken from a market for electricity, the transmission infrastructure, country-specific losses and transformation losses (for markets for medium and low voltage) are included. Covers voltages above 24 kV.
d8ad34f7-e1d8-4c9f-86f2-6cf8265ea638 | treatment of bagasse, from sugarcane, in heat and power co-generation unit, 6400kW thermal | IN-Southern grid | 2000 - 2022 | ordinary transforming activity | Waste Treatment & Recycling; Heat; Electricity | 3530:Steam and air conditioning supply | D - Electricity, gas, steam and air conditioning supply | 71e2f1db-a2c5-44d0-8337-dfff15be974d | ByProduct | heat, district or industrial, other than natural gas | 17300: Steam and hot water | MJ | This product represents heat measured in MJ. The heat is produced through various other means than natural gas. This includes burning of biomethane in gas turbine; biogas in co-gen gas engine; anthracite, coal, lignite briquettes and coke in stove; hardwood, logs, softwood, wood chips, wood pellets in furnaces and wood heaters; light fuel oil in boilers. Also contributing are heat from heat pumps and solar collectors. The dataset is targeted for district and industrial-scale heating.
d8ad34f7-e1d8-4c9f-86f2-6cf8265ea638 | treatment of bagasse, from sugarcane, in heat and power co-generation unit, 6400kW thermal | IN-Southern grid | 2000 - 2022 | ordinary transforming activity | Waste Treatment & Recycling; Heat; Electricity | 3530:Steam and air conditioning supply | D - Electricity, gas, steam and air conditioning supply | 27da8130-82ba-485c-a800-b89efdcb0491 | ByProduct | municipal solid waste | 39910: Municipal waste | kg | 'municipal solid waste' is a solid waste under the category of residential wastes. It can be sourced in many and various ways and therefore it can belong in all waste categories (commercial and institutional, industrial and construction and demolition). It is primarily generated in a wide range of activities from many different sectors. 'municipal solid waste' contain the following fractions: plastics, paper, glass, metals, organic waste, textiles and potentially others. . By the database default (and per unit of reference product),'municipal solid waste' has 22.9% water on wet mass basis (77.1% dry matter) and Carbon present is of both fossil (17.15% on a dry matter basis), and non-fossil origin (26.17% on a dry matter basis). It has a lower heating value of 11.74 MJ/kg . This kind of by-product (recyclable or waste) is generated from ordinary transforming activities, and as such can be considered for modelling waste outputs of comparable composition. In the ecoinvent database, treatment option/s for this by-product include: deposition (sanitary landfill, unsanitary landfill), thermal (municipal incineration), uncontrolled forms of disposal (open dump, open burning). Based on the aforementioned treatments, this by-product receives, it is a non-hazardous waste. In addition, this by-product is used in the following processes: clinker production; treatment of municipal solid waste, incineration. This by-product can be modelled on two levels: treatment activity and market activity. The former one refers to the specific technology treating the by-product while the latter level represents a mix of treatments. Users are encouraged to inspect the modelling assumptions of the treatment activities and when selecting the market to additionally inspect the treatment mix. Collection and transportation of this by-product is accounted in the respective market activity, users are advised to inspect and modify the average transportation distances for a case specific modelling.
d8ad34f7-e1d8-4c9f-86f2-6cf8265ea638 | treatment of bagasse, from sugarcane, in heat and power co-generation unit, 6400kW thermal | IN-Southern grid | 2000 - 2022 | ordinary transforming activity | Waste Treatment & Recycling; Heat; Electricity | 3530:Steam and air conditioning supply | D - Electricity, gas, steam and air conditioning supply | 1b30b018-ac39-41f4-a9e0-92057eef8bb8 | ByProduct | waste mineral oil | 39990: Other wastes n.e.c. | kg | 'waste mineral oil' is a liquid waste under the category of industrial wastes. It is primarily generated in a wide range of industrial activities in many different sectors. 'waste mineral oil' contain the following fractions: 100% waste mineral oil. By the database default (and per unit of reference product),'waste mineral oil' has 10% water on wet mass basis (90% dry matter) and Carbon present is of only fossil origin (86.44% on a dry matter basis). It has a higher heating value of 41.8 MJ/kg . This kind of by-product (recyclable or waste) is generated from ordinary transforming activities, and as such can be considered for modelling waste outputs of comparable composition. In the ecoinvent database, treatment option/s for this by-product include: thermal (hazardous waste incineration). Based on the aforementioned treatments this by-product receives, it is a hazardous waste. In addition, this by-product is used in the following processes: clinker production. This by-product can be modelled on two levels: treatment activity and market activity. The former one refers to the specific technology treating the by-product while the latter level represents a mix of treatments. Users are encouraged to inspect the modelling assumptions of the treatment activities and when selecting the market to additionally inspect the treatment mix. Collection and transportation of this by-product is accounted in the respective market activity, users are advised to inspect and modify the average transportation distances for a case specific modelling.
d8ad34f7-e1d8-4c9f-86f2-6cf8265ea638 | treatment of bagasse, from sugarcane, in heat and power co-generation unit, 6400kW thermal | IN-Southern grid | 2000 - 2022 | ordinary transforming activity | Waste Treatment & Recycling; Heat; Electricity | 3530:Steam and air conditioning supply | D - Electricity, gas, steam and air conditioning supply | a7abd72a-4d9c-4f99-abfc-3de79d425a96 | ByProduct | wood ash mixture, pure | 3928: Sawdust and wood waste and scrap | kg | 'wood ash mixture, pure' is a solid waste under the category of industrial wastes. It is primarily generated in heat generation from wood, as well as production and processing activities from different kind of wood e.g. tissue paper, particleboard, laminated timber, hardwood board, etc. 'wood ash mixture, pure' contain the following fractions: 100% ash from combustion of wood. By the database default (and per unit of reference product),'wood ash mixture, pure' has 0% water on wet mass basis (100% dry matter) and Carbon present is of only non-fossil origin (1.2% on a dry matter basis). It has no heating value. This kind of by-product (recyclable or waste) is generated from ordinary transforming activities, and as such can be considered for modelling waste outputs of comparable composition. In the ecoinvent database, treatment option/s for this by-product include: deposition (sanitary landfill, landfarming), thermal (municipal incineration). Based on the aforementioned treatments, this by-product receives, it is a non-hazardous waste. This by-product can be modelled on two levels: treatment activity and market activity. The former one refers to the specific technology treating the by-product while the latter level represents a mix of treatments. Users are encouraged to inspect the modelling assumptions of the treatment activities and when selecting the market to additionally inspect the treatment mix. Collection and transportation of this by-product is accounted in the respective market activity, users are advised to inspect and modify the average transportation distances for a case specific modelling.
c9b06de9-e6cc-5abd-9e33-883905ae7202 | nutrient supply from ash, from combustion of bagasse from sugarcane | GLO | 2016 - 2022 | ordinary transforming activity | Agriculture & Animal Husbandry | 0161:Support activities for crop production | A - Agriculture, forestry and fishing | 318bc688-5b2f-56fa-8bab-3c071c0f52bb | ReferenceProduct | organic potassium fertiliser, as K2O | 34659: Fertilizers n.e.c. | kg | 'organic potassium fertiliser, as K2O' is an organic substance with a CAS no. : . It is called 'which is supplying the nutrient of Potassium to the plants' under IUPAC naming and its molecular formula is: . It is mostly solid (else liquid) under normal conditions of temperature and pressure. The product represents an equivalent form of Potassium that is present in the fertiliser and is expressed as a mass of pure potassium oxide (K2O). Modelling this substance in a solution requires the user to add the solvent of their choice in their models. There is no publicly available information about the consumption of this substance on a consumer level. There is no publicly available information about the consumption of this substance on industrial sites. Based on EU regulations (REGULATION (EU) 2019/1009), if this substance would be used as fertiliser, it could be labelled as N-P-K of: the N-P-K can vary depending on the fertiliser.
c9b06de9-e6cc-5abd-9e33-883905ae7202 | nutrient supply from ash, from combustion of bagasse from sugarcane | GLO | 2016 - 2022 | ordinary transforming activity | Agriculture & Animal Husbandry | 0161:Support activities for crop production | A - Agriculture, forestry and fishing | 6dbeade5-eb8e-5666-b681-f479757cfd86 | ByProduct | organic phosphorus fertiliser, as P2O5 | 34659: Fertilizers n.e.c. | kg | 'organic phosphorus fertiliser, as P2O5' is an organic substance with a CAS no. : . It is called 'which is supplying the nutrient of Phosphorus to the plants' under IUPAC naming and its molecular formula is: . It is mostly solid (else liquid) under normal conditions of temperature and pressure. The product represents an equivalent form of Phosphorus that is present in the fertiliser and is expressed as a mass of pure phosphorus pentoxide (P2O5). Modelling this substance in a solution requires the user to add the solvent of their choice in their models. There is no publicly available information about the consumption of this substance on a consumer level. There is no publicly available information about the consumption of this substance on industrial sites. Based on EU regulations (REGULATION (EU) 2019/1009), if this substance would be used as fertiliser, it could be labelled as N-P-K of: the N-P-K can vary depending on the fertiliser.
d2ef8d47-9868-4a50-80b7-b4cb4a2497e5 | iodine production | RER | 2010 - 2022 | ordinary transforming activity | Chemicals | 2011:Manufacture of basic chemicals | C - Manufacturing | d64abd75-0e28-4d4b-92ed-d6442798d377 | ReferenceProduct | iodine | 34231: Chemical elements n.e.c.; inorganic acids except phosphoric, nitric and sulphonitric; inorganic oxygen compoun[…] | kg | 'iodine' is an inorganic substance with a CAS no. : 007553-56-2. It is called 'molecular iodine' under IUPAC naming and its molecular formula is: I2. It is solid under normal conditions of temperature and pressure with a sharp odor. It is modelled as a pure substance. Modelling this substance in a solution requires the user to add the solvent of their choice in their models. On a consumer level, is used in the following products: Chemical Manufacturing, Non-TSCA use, Photographic supplies, film, and photo chemicals On industrial sites, the substance is used for the manufacture of products in the following sectors: Active Ingredient, Chemical Manufacturing, Intermediates, Processing aids | 007553-56-2
caf9b89c-f46a-5478-ba1e-d7cbe73e51b9 | market for inorganic phosphorus fertiliser, as P2O5 | MK | 2016 - 2022 | market activity | Agriculture & Animal Husbandry | 0161:Support activities for crop production | A - Agriculture, forestry and fishing | 5321a299-0c03-4bfc-9dda-d020456f6b2e | ReferenceProduct | inorganic phosphorus fertiliser, as P2O5 | 3462: Mineral or chemical fertilizers, phosphatic | kg | 'inorganic phosphorus fertiliser, as P2O5' is an inorganic substance with a CAS no. : . It is called 'which is supplying the nutrient of Phosphorus to the plants' under IUPAC naming and its molecular formula is: . It is mostly solid (else liquid) under normal conditions of temperature and pressure. The product represents an equivalent form of Phosphorus that is present in the fertiliser and is expressed as a mass of pure phosphorus pentoxide (P2O5). Modelling this substance in a solution requires the user to add the solvent of their choice in their models. There is no publicly available information about the consumption of this substance on a consumer level. There is no publicly available information about the consumption of this substance on industrial sites. Based on EU regulations (REGULATION (EU) 2019/1009), if this substance would be used as fertiliser, it could be labelled as N-P-K of: the N-P-K can vary depending on the fertiliser.
2e4e2eab-3e6d-42cf-8696-16fb3ba129cd | nickel mine operation and benefication to nickel concentrate, 16% Ni | CA-QC | 2010 - 2022 | ordinary transforming activity | Metals | 2420:Manufacture of basic precious and other non-ferrous metals | C - Manufacturing | a95b9d49-4114-40c6-9929-0c6c79db22d1 | ReferenceProduct | nickel concentrate, 16% Ni | 14220: Nickel ores and concentrates | kg | 'nickel concentrate, 16% Ni' is a metal. It has a 16% nickel content, which is a transition metal. It is the direct product from mining and beneficiation and by-product of cobalt production. It is in a form of powder. It can be used in the following applications and/or processes: production of nickel metal.
2e4e2eab-3e6d-42cf-8696-16fb3ba129cd | nickel mine operation and benefication to nickel concentrate, 16% Ni | CA-QC | 2010 - 2022 | ordinary transforming activity | Metals | 2420:Manufacture of basic precious and other non-ferrous metals | C - Manufacturing | e6ba6c24-83b4-4261-aab6-abfa1114116c | ByProduct | sulfidic tailings, from nickel mine operation | 39990: Other wastes n.e.c. | kg | 'sulfidic tailings, from nickel mine operation' is a solid waste under the category of industrial wastes. It is primarily generated in nickel mine operation. 'sulfidic tailings, from nickel mine operation' contain the following fractions: 100% nickel mining sulfidic tailings. By the database default (and per unit of reference product),'sulfidic tailings, from nickel mine operation' has 30% water on wet mass basis (70% dry matter) and Carbon present is of only fossil origin (0.88% on a dry matter basis). It has no heating value. This kind of by-product (recyclable or waste) is generated from ordinary transforming activities, and as such can be considered for modelling waste outputs of comparable composition. In the ecoinvent database, treatment option/s for this by-product include: deposition (impoundment, tailings impoundment). Based on the aforementioned treatments, this by-product receives, it is a hazardous waste. This by-product can be modelled on two levels: treatment activity and market activity. The former one refers to the specific technology treating the by-product while the latter level represents a mix of treatments. Users are encouraged to inspect the modelling assumptions of the treatment activities and when selecting the market to additionally inspect the treatment mix. Collection and transportation of this by-product is accounted in the respective market activity, users are advised to inspect and modify the average transportation distances for a case specific modelling.
cd53966d-8165-4ad7-adc3-82ee9a4877f2 | market for machine operation, diesel, >= 18.64 kW and < 74.57 kW, generators | GLO | 2014 - 2022 | market activity | Infrastructure & Machinery | 3510:Electric power generation, transmission and distribution | D - Electricity, gas, steam and air conditioning supply | ade045ad-e180-490f-8257-d18e19a04185 | ReferenceProduct | machine operation, diesel, >= 18.64 kW and < 74.57 kW, generators | 17100: Electrical energy | hour | The 'machine operation, diesel, >= 18.64 kW and < 74.57 kW, generators' is delivering the service of operation of a machine that represents a commercial generators. It operates with diesel and it has an engine power ranges from 18.64 kW to 74.57 kW. The operation includes infrastructure, lubricating oil, fuel consumption, air emissions and waste.
0635818e-812a-482b-aa38-043e7ef7700d | transport, freight, lorry with refrigeration machine, 7.5-16 ton, EURO3, carbon dioxide, liquid refrigerant, freezing | GLO | 2010 - 2022 | ordinary transforming activity | Transport | 4923:Freight transport by road | H - Transportation and storage | 1470969d-cc06-4a55-812e-02dc367990ba | ReferenceProduct | transport, freight, lorry with refrigeration machine, 7.5-16 ton, EURO3, carbon dioxide, liquid refrigerant, freezing | 65111: Road transport services of freight by refrigerator vehicles | metric ton*km | This is delivering the service of transportation of 1 metric ton across the distance of 1 km. This service only considers the transportation of refrigerated goods. The vehicle operates with diesel and uses carbon dioxide as a refrigerant, its emission standard is classified as EURO3 and it has a lorry size class of 7.5-16 metric tons. It is an average lorry in the referring weight class (net weight 6800t). It has a life span of 15 years and a lifetime capacity of 540,000 km Data for transport is calculated for an average load factor, including empty return trips.
0635818e-812a-482b-aa38-043e7ef7700d | transport, freight, lorry with refrigeration machine, 7.5-16 ton, EURO3, carbon dioxide, liquid refrigerant, freezing | GLO | 2010 - 2022 | ordinary transforming activity | Transport | 4923:Freight transport by road | H - Transportation and storage | 3ef818f1-4d91-43b8-9027-924492a0fb50 | ByProduct | brake wear emissions, lorry | 49129: Other parts and accessories n.e.c. of motor vehicles (including brakes, gear boxes, axles, road wheels, suspen[…] | kg | 'brake wear emissions, lorry' represents the non-exhaust emissions (tyre, brake and road wear) produced by 1kg brake wear from road freight transport by lorry. It is handled with a treatment process because it models the removal of substances (tyre material) from the technosphere.
0635818e-812a-482b-aa38-043e7ef7700d | transport, freight, lorry with refrigeration machine, 7.5-16 ton, EURO3, carbon dioxide, liquid refrigerant, freezing | GLO | 2010 - 2022 | ordinary transforming activity | Transport | 4923:Freight transport by road | H - Transportation and storage | e07508c3-a1a7-4a0b-9a57-8e15edac8c3c | ByProduct | road wear emissions, lorry | 53211: Highways (except elevated highways), streets and roads | kg | 'road wear emissions, lorry' represents the non-exhaust emissions (tyre, brake and road wear) produced by 1kg road wear from road freight transport by lorry. It is handled with a treatment process because it models the removal of substances (tyre material) from the technosphere.
0635818e-812a-482b-aa38-043e7ef7700d | transport, freight, lorry with refrigeration machine, 7.5-16 ton, EURO3, carbon dioxide, liquid refrigerant, freezing | GLO | 2010 - 2022 | ordinary transforming activity | Transport | 4923:Freight transport by road | H - Transportation and storage | b055ff17-e9ea-4519-9e03-486795e1c7d0 | ByProduct | tyre wear emissions, lorry | 39260: Used pneumatic tyres of rubber | kg | 'tyre wear emissions, lorry' represents the non-exhaust emissions (tyre, brake and road wear) produced by 1kg tyre wear from road freight transport by lorry. It is handled with a treatment process because it models the removal of substances (tyre material) from the technosphere.
4ab958a7-65ae-409f-b0b5-561e4437b2a5 | iodine production | GLO | 2010 - 2022 | ordinary transforming activity | Chemicals | 2011:Manufacture of basic chemicals | C - Manufacturing | d64abd75-0e28-4d4b-92ed-d6442798d377 | ReferenceProduct | iodine | 34231: Chemical elements n.e.c.; inorganic acids except phosphoric, nitric and sulphonitric; inorganic oxygen compoun[…] | kg | 'iodine' is an inorganic substance with a CAS no. : 007553-56-2. It is called 'molecular iodine' under IUPAC naming and its molecular formula is: I2. It is solid under normal conditions of temperature and pressure with a sharp odor. It is modelled as a pure substance. Modelling this substance in a solution requires the user to add the solvent of their choice in their models. On a consumer level, is used in the following products: Chemical Manufacturing, Non-TSCA use, Photographic supplies, film, and photo chemicals On industrial sites, the substance is used for the manufacture of products in the following sectors: Active Ingredient, Chemical Manufacturing, Intermediates, Processing aids | 007553-56-2
a2a146c7-287f-4352-b242-2cb98e5c6410 | market for industrial furnace, coal, 1-10MW | GLO | 2011 - 2022 | market activity | Infrastructure & Machinery; Heat | 2815:Manufacture of ovens, furnaces and furnace burners | C - Manufacturing | 528b3e64-8ac5-4358-bfee-c8d9276bb235 | ReferenceProduct | industrial furnace, coal, 1-10MW | 43420: Industrial or laboratory furnaces and ovens, except non-electric bakery ovens; other industrial or laboratory […] | unit | This is an infrastructure, representing the product of a industrial furnace that is used for industrial appplications. It operates with coal, it has a capacity of 1-10 MW and a lifetime of 20 years. Here, a grate furnace is balanced, which burns hard coal qualities between gas-flame and bituminous coal. The process includes building materials, their decommission, energy consumption for construction and land use.
ff434c3d-18a4-4620-91f1-0a1e6111701c | bronze production | CH | 2000 - 2022 | ordinary transforming activity | Metals | 2420:Manufacture of basic precious and other non-ferrous metals | C - Manufacturing | 2fe4096e-1e4c-4235-853e-f00afc21adca | ReferenceProduct | bronze | 4: Metal products, machinery and equipment | kg | 'bronze' is a metal. It is an alloy of 95% copper with 5% tin as alloying element. Copper is a transition metal while tin is a post-transition metal. It is a direct product from metal melting. It is in a form of ingots. It can be used in the following applications and/or processes: construction of sculptures, musical instruments and medals, and in industrial applications such as bushings and bearings, where its low metal on metal friction is an advantage. Bronze also has nautical applications because of its resistance to corrosion. | 158113-12-3
ff434c3d-18a4-4620-91f1-0a1e6111701c | bronze production | CH | 2000 - 2022 | ordinary transforming activity | Metals | 2420:Manufacture of basic precious and other non-ferrous metals | C - Manufacturing | 82fc8ffd-e1f4-4a11-ac26-6734d9b2fe89 | ByProduct | filter dust from Al electrolysis | 39990: Other wastes n.e.c. | kg | 'filter dust from Al electrolysis' is a solid waste under the category of industrial wastes. It is primarily generated in metal production and processing activities. 'filter dust from Al electrolysis' contain the following fractions: 100% filter dust, aluminium electrolysis. By the database default (and per unit of reference product),'filter dust from Al electrolysis' has 0% water on wet mass basis (100% dry matter) and Carbon present is of only fossil origin (11.59% on a dry matter basis). It has a lower heating value of 0.18 MJ/kg . This kind of by-product (recyclable or waste) is generated from ordinary transforming activities, and as such can be considered for modelling waste outputs of comparable composition. In the ecoinvent database, treatment option/s for this by-product include: deposition (residual material landfill). Based on the aforementioned treatments, this by-product receives, it is a hazardous waste. This by-product can be modelled on two levels: treatment activity and market activity. The former one refers to the specific technology treating the by-product while the latter level represents a mix of treatments. Users are encouraged to inspect the modelling assumptions of the treatment activities and when selecting the market to additionally inspect the treatment mix. Collection and transportation of this by-product is accounted in the respective market activity, users are advised to inspect and modify the average transportation distances for a case specific modelling.
0f211845-7a5d-4165-bf63-a3da6281275b | maintenance, electric bicycle | GLO | 2007 - 2022 | ordinary transforming activity | Infrastructure & Machinery; Transport | 4540:Sale, maintenance and repair of motorcycles and related parts and accessori | G - Wholesale and retail trade; repair of motor vehicles and motorcycles | 9040b422-91d3-4210-aa55-80d5fceab582 | ReferenceProduct | maintenance, electric bicycle | 87141: Maintenance and repair services of motor vehicles | unit | This is delivering the service of maintenance, electric bicycle of 24kg with a LiIo battery. The service includes material consumption (synthetic rubber, steel, etc),water, waste and emissions. The battery is replaced 2.75 times, having a 4,000 km life expectancy.
0f211845-7a5d-4165-bf63-a3da6281275b | maintenance, electric bicycle | GLO | 2007 - 2022 | ordinary transforming activity | Infrastructure & Machinery; Transport | 4540:Sale, maintenance and repair of motorcycles and related parts and accessori | G - Wholesale and retail trade; repair of motor vehicles and motorcycles | e3c4c750-7765-43b6-802b-8dbe05270f05 | ByProduct | used Li-ion battery | 39990: Other wastes n.e.c. | kg | 'used Li-ion battery' is a solid waste under the category of residential, commercial and institutional wastes. It can be sourced in many and various ways and therefore it can belong in the following waste categories: industrial. It is primarily generated in end-of-life of Li-ion battery, electric bicycle, motor scooter and laptop computer. 'used Li-ion battery' contain the following fractions: cobalt, iron, lithium carbonate, graphical paper, gypsum and plastic waste. By the database default (and per unit of reference product),'used Li-ion battery' has 0% water on wet mass basis (100% dry matter) and Carbon present is of only fossil origin (32.8% on a dry matter basis). It has no heating value. This kind of by-product (recyclable or waste) is generated from ordinary transforming activities, and as such can be considered for modelling waste outputs of comparable composition. In the ecoinvent database, this by-product is used in the following processes: treatment of used Li-ion battery, hydrometallurgical treatment; treatment of used Li-ion battery, pyrometallurgical treatment. Based on the aforementioned treatments, this by-product receives, it is a non-hazardous waste. This by-product can be modelled on two levels: treatment activity and market activity. The former one refers to the specific technology treating the by-product while the latter level represents a mix of treatments. Users are encouraged to inspect the modelling assumptions of the treatment activities and when selecting the market to additionally inspect the treatment mix. Collection and transportation of this by-product is accounted in the respective market activity, users are advised to inspect and modify the average transportation distances for a case specific modelling.
0f211845-7a5d-4165-bf63-a3da6281275b | maintenance, electric bicycle | GLO | 2007 - 2022 | ordinary transforming activity | Infrastructure & Machinery; Transport | 4540:Sale, maintenance and repair of motorcycles and related parts and accessori | G - Wholesale and retail trade; repair of motor vehicles and motorcycles | 88afd721-07ec-4910-a004-fa3fecb6bf70 | ByProduct | waste plastic, mixture | 39270: Waste, parings and scrap of plastics | kg | 'waste plastic, mixture' is a solid waste under the category of construction and demolition wastes. It can be sourced in many and various ways and therefore it can belong in all waste categories (commercial and institutional, industrial and construction and demolition). It is primarily generated in a wide range of production activities in many different sectors, like building infrastructure, production of plastics, chemicals, aircrafts, ferries, heavy machinery, etc. 'waste plastic, mixture' contain the following fractions: 100% waste mixed plastics. By the database default (and per unit of reference product),'waste plastic, mixture' has 15.3% water on wet mass basis (84.7% dry matter) and Carbon present is of only fossil origin (74.73% on a dry matter basis). It has a higher heating value of 34.05 MJ/kg . This kind of by-product (recyclable or waste) is generated from ordinary transforming activities, and as such can be considered for modelling waste outputs of comparable composition. In the ecoinvent database, treatment option/s for this by-product include: deposition (sanitary landfill, unsanitary landfill), thermal (municipal incineration), uncontrolled forms of disposal (open dump, open burning). Based on the aforementioned treatments, this by-product receives, it is a non-hazardous waste. In addition, this by-product is used in the following processes: clinker production. This by-product can be modelled on two levels: treatment activity and market activity. The former one refers to the specific technology treating the by-product while the latter level represents a mix of treatments. Users are encouraged to inspect the modelling assumptions of the treatment activities and when selecting the market to additionally inspect the treatment mix. Collection and transportation of this by-product is accounted in the respective market activity, users are advised to inspect and modify the average transportation distances for a case specific modelling.
0f211845-7a5d-4165-bf63-a3da6281275b | maintenance, electric bicycle | GLO | 2007 - 2022 | ordinary transforming activity | Infrastructure & Machinery; Transport | 4540:Sale, maintenance and repair of motorcycles and related parts and accessori | G - Wholesale and retail trade; repair of motor vehicles and motorcycles | 7513d2f5-d7ee-497b-971b-a5ad34ab5c83 | ByProduct | waste rubber, unspecified | 39: Wastes or scraps | kg | 'waste rubber, unspecified' is a solid waste under the category of construction and demolition wastes. It can be sourced in many and various ways and therefore it can belong in all waste categories (commercial and institutional, industrial and construction and demolition). It is primarily generated in a wide range of production, construction and maintenance activities in many different sectors. 'waste rubber, unspecified' contain the following fractions: 100% waste rubber. By the database default (and per unit of reference product),'waste rubber, unspecified' has 0% water on wet mass basis (100% dry matter) and Carbon present is of only fossil origin (85.3% on a dry matter basis). It has a higher heating value of 29.3 MJ/kg . This kind of by-product (recyclable or waste) is generated from ordinary transforming activities, and as such can be considered for modelling waste outputs of comparable composition. In the ecoinvent database, treatment option/s for this by-product include: thermal (municipal incineration). Based on the aforementioned treatments, this by-product receives, it is a non-hazardous waste. In addition, this by-product is used in the following processes: clinker production. This by-product can be modelled on two levels: treatment activity and market activity. The former one refers to the specific technology treating the by-product while the latter level represents a mix of treatments. Users are encouraged to inspect the modelling assumptions of the treatment activities and when selecting the market to additionally inspect the treatment mix. Collection and transportation of this by-product is accounted in the respective market activity, users are advised to inspect and modify the average transportation distances for a case specific modelling.
89b7c767-0698-43fc-9af0-21b6fde90193 | heat and power co-generation, natural gas, combined cycle power plant, 400MW electrical | RU | 2000 - 2022 | ordinary transforming activity | Heat; Electricity | 3510:Electric power generation, transmission and distribution | D - Electricity, gas, steam and air conditioning supply | 1125e767-7b5d-442e-81d6-9b0d3e1919ac | ReferenceProduct | heat, district or industrial, natural gas | 17300: Steam and hot water | MJ | This product represents heat measured in MJ. The heat is produced through the burning of natural gas in co-generation units, boilers and industrial furnaces. The dataset is targeted for district and industrial-scale heating.
89b7c767-0698-43fc-9af0-21b6fde90193 | heat and power co-generation, natural gas, combined cycle power plant, 400MW electrical | RU | 2000 - 2022 | ordinary transforming activity | Heat; Electricity | 3510:Electric power generation, transmission and distribution | D - Electricity, gas, steam and air conditioning supply | 66c93e71-f32b-4591-901c-55395db5c132 | ByProduct | electricity, high voltage | 17100: Electrical energy | kWh | This product represents electrical energy measured in kWh. If electricity is taken from a market for electricity, the transmission infrastructure, country-specific losses and transformation losses (for markets for medium and low voltage) are included. Covers voltages above 24 kV.
89b7c767-0698-43fc-9af0-21b6fde90193 | heat and power co-generation, natural gas, combined cycle power plant, 400MW electrical | RU | 2000 - 2022 | ordinary transforming activity | Heat; Electricity | 3510:Electric power generation, transmission and distribution | D - Electricity, gas, steam and air conditioning supply | cbe9c9dc-9b5e-40c0-a513-2db2d42e1b1f | ByProduct | residue from cooling tower | 39: Wastes or scraps | kg | 'residue from cooling tower' is a solid waste under the category of industrial wastes. It is primarily generated in chemicals production and heat and electricity production. 'residue from cooling tower' contain the following fractions: 100% cooling tower residue. By the database default (and per unit of reference product),'residue from cooling tower' has 30% water on wet mass basis (70% dry matter) and Carbon present is of only fossil origin (5.44% on a dry matter basis). It has no heating value. This kind of by-product (recyclable or waste) is generated from ordinary transforming activities, and as such can be considered for modelling waste outputs of comparable composition. In the ecoinvent database, treatment option/s for this by-product include: deposition (sanitary landfill). Based on the aforementioned treatments, this by-product receives, it is a non-hazardous waste. This by-product can be modelled on two levels: treatment activity and market activity. The former one refers to the specific technology treating the by-product while the latter level represents a mix of treatments. Users are encouraged to inspect the modelling assumptions of the treatment activities and when selecting the market to additionally inspect the treatment mix. Collection and transportation of this by-product is accounted in the respective market activity, users are advised to inspect and modify the average transportation distances for a case specific modelling.
166e35a2-b080-4152-94f0-8a3af0cf2fa3 | transport, passenger train, high-speed | IT | 2000 - 2022 | ordinary transforming activity | Transport | 4911:Passenger rail transport, interurban | H - Transportation and storage | 5d4272ad-9823-4d20-981a-d57f81cef653 | ReferenceProduct | transport, passenger train | 64: Passenger transport services | person*km | This is delivering the service of transportation of one passenger across one kilometre (km). This service only considers the transportation of passengers. The vehicle used is a long-distance train that operates with diesel. It has a total weight of 317 t and a life span of 40 years.
67f8ed61-3fa0-482d-8ab5-d52d5ba1e576 | hard coal, import from AU | RLA | 2015 - 2022 | ordinary transforming activity | Fuels | 0510:Mining of hard coal | B - Mining and quarrying | 0d3eda5a-4601-4573-9549-0701c459ab88 | ReferenceProduct | hard coal | 11010: Hard coal | kg | hard coal' is a fossil fuel with a calorific value of 27.91 MJ/kg. It is used as a solid fuel and is sourced from coal mines after crushing, screening and washing the coal. Its main applications are in the following sectors: domestic fuel (mainly for hand-fired stoves), as filter media and as an ingredient in charcoal briquettes.
fd5fa8ce-153d-4f69-bc0f-1168ca0e74ad | treatment of sewage sludge, 70% water, WWT, WW from black chrome coating, municipal incineration FAE | CH | 2006 - 2022 | ordinary transforming activity | Waste Treatment & Recycling | 3821:Treatment and disposal of non-hazardous waste | E - Water supply; sewerage, waste management and remediation activities | e4131cdc-5bb7-478a-bda5-986b2b3cba18 | ReferenceProduct | sewage sludge, 70% water, WWT, WW from black chrome coating | 39920: Sewage sludge | kg | 'sewage sludge, 70% water, WWT, WW from black chrome coating' is a liquid waste under the category of industrial wastes. This sewage sludge is produced exclusively in the wastewater treatment of 'WW from black chrome coating'. The composition of the sewage sludge, is specific to and dependent on the original composition of 'WW from black chrome coating'. 'sewage sludge, 70% water, WWT, WW from black chrome coating' contain the following fractions: 100% sewage sludge with 70% water content. By the database default (and per unit of reference product),'sewage sludge, 70% water, WWT, WW from black chrome coating' has 70% water on wet mass basis (30% dry matter) and Carbon present is of only fossil origin (15% on a dry matter basis). It has a higher heating value of 5.05 MJ/kg . This kind of by-product (recyclable or waste) is generated in a specific treatment process, and as such is not intended to be used as for modelling waste outputs from other activities. In the ecoinvent database, treatment option/s for this by-product include: thermal (municipal incineration). Based on the aforementioned treatments, this by-product receives, it is a non-hazardous waste. This by-product can be modelled on two levels: treatment activity and market activity. The former one refers to the specific technology treating the by-product while the latter level represents a mix of treatments. Users are encouraged to inspect the modelling assumptions of the treatment activities and when selecting the market to additionally inspect the treatment mix. Collection and transportation of this by-product is accounted in the respective market activity, users are advised to inspect and modify the average transportation distances for a case specific modelling. 'sewage sludge, 70% water, WWT, WW from black chrome coating' is a liquid waste under the category of industrial wastes. This sewage sludge is produced exclusively in the wastewater treatment of 'WW from black chrome coating'. The composition of the sewage sludge, is specific to and dependent on the original composition of 'WW from black chrome coating'. 'sewage sludge, 70% water, WWT, WW from black chrome coating' contain the following fractions: 100% sewage sludge with 70% water content. By the database default (and per unit of reference product),'sewage sludge, 70% water, WWT, WW from black chrome coating' has 70% water on wet mass basis (30% dry matter) and Carbon present is of only fossil origin (15% on a dry matter basis). It has a higher heating value of 5.05 MJ/kg . This kind of by-product (recyclable or waste) is generated in a specific treatment process, and as such is not intended to be used as for modelling waste outputs from other activities. In the ecoinvent database, treatment option/s for this by-product include: thermal (municipal incineration). Based on the aforementioned treatments, this by-product receives, it is a non-hazardous waste. This by-product can be modelled on two levels: treatment activity and market activity. The former one refers to the specific technology treating the by-product while the latter level represents a mix of treatments. Users are encouraged to inspect the modelling assumptions of the treatment activities and when selecting the market to additionally inspect the treatment mix. Collection and transportation of this by-product is accounted in the respective market activity, users are advised to inspect and modify the average transportation distances for a case specific modelling.
fd5fa8ce-153d-4f69-bc0f-1168ca0e74ad | treatment of sewage sludge, 70% water, WWT, WW from black chrome coating, municipal incineration FAE | CH | 2006 - 2022 | ordinary transforming activity | Waste Treatment & Recycling | 3821:Treatment and disposal of non-hazardous waste | E - Water supply; sewerage, waste management and remediation activities | f661cd95-dc54-4dbf-bd33-c24b23433d05 | ByProduct | bottom ash, MSWI[F]-WWT, WW from black chrome coating | 3932: Ash and residue (except from the manufacture of iron or steel), containing metals or metallic compounds, except[…] | kg | 'bottom ash, MSWI[F]-WWT, WW from black chrome coating' is a solid waste under the category of industrial wastes. This bottom ash is produced exclusively in the incineration (with fly ash extraxtion) of 'sewage sludge, 70% water, WWT, WW from black chrome coating' that in turn is produced exclusively from the wastewater treatment of 'WW from black chrome coating'. The composition of the bottom ash, is specific and dependent on the original composition of 'WW from black chrome coating' 'bottom ash, MSWI[F]-WWT, WW from black chrome coating' contain the following fractions: 100% bottom ash. By the database default (and per unit of reference product),'bottom ash, MSWI[F]-WWT, WW from black chrome coating' has 26.4408% water on wet mass basis (79.0884% dry matter) and Carbon present is of only fossil origin (0.07% on a dry matter basis). It has no heating value. This kind of by-product (recyclable or waste) is generated in a specific treatment process, and as such is not intended to be used as for modelling waste outputs from other activities. In the ecoinvent database, treatment option/s for this by-product include: deposition (slag landfill). Based on the aforementioned treatments, this by-product receives, it is a non-hazardous waste. This by-product can be modelled on two levels: treatment activity and market activity. The former one refers to the specific technology treating the by-product while the latter level represents a mix of treatments. Users are encouraged to inspect the modelling assumptions of the treatment activities and when selecting the market to additionally inspect the treatment mix. Collection and transportation of this by-product is accounted in the respective market activity, users are advised to inspect and modify the average transportation distances for a case specific modelling. 'bottom ash, MSWI[F]-WWT, WW from black chrome coating' is a solid waste under the category of industrial wastes. This bottom ash is produced exclusively in the incineration (with fly ash extraxtion) of 'sewage sludge, 70% water, WWT, WW from black chrome coating' that in turn is produced exclusively from the wastewater treatment of 'WW from black chrome coating'. The composition of the bottom ash, is specific and dependent on the original composition of 'WW from black chrome coating' 'bottom ash, MSWI[F]-WWT, WW from black chrome coating' contain the following fractions: 100% bottom ash. By the database default (and per unit of reference product),'bottom ash, MSWI[F]-WWT, WW from black chrome coating' has 26.4408% water on wet mass basis (79.0884% dry matter) and Carbon present is of only fossil origin (0.07% on a dry matter basis). It has no heating value. This kind of by-product (recyclable or waste) is generated in a specific treatment process, and as such is not intended to be used as for modelling waste outputs from other activities. In the ecoinvent database, treatment option/s for this by-product include: deposition (slag landfill). Based on the aforementioned treatments, this by-product receives, it is a non-hazardous waste. This by-product can be modelled on two levels: treatment activity and market activity. The former one refers to the specific technology treating the by-product while the latter level represents a mix of treatments. Users are encouraged to inspect the modelling assumptions of the treatment activities and when selecting the market to additionally inspect the treatment mix. Collection and transportation of this by-product is accounted in the respective market activity, users are advised to inspect and modify the average transportation distances for a case specific modelling.
fd5fa8ce-153d-4f69-bc0f-1168ca0e74ad | treatment of sewage sludge, 70% water, WWT, WW from black chrome coating, municipal incineration FAE | CH | 2006 - 2022 | ordinary transforming activity | Waste Treatment & Recycling | 3821:Treatment and disposal of non-hazardous waste | E - Water supply; sewerage, waste management and remediation activities | 5ef99ef1-ca53-43b8-bdf3-ecdc75c75cea | ByProduct | metalliferous hydroxide sludge | 1429: Other non-ferrous metal ores and concentrates (other than uranium or thorium ores and concentrates) | kg | 'metalliferous hydroxide sludge' is a solid waste under the category of industrial wastes. It is primarily generated in the incineration process with fly ash extraction in the geography of Switzerland. 'metalliferous hydroxide sludge' contain the following fractions: zinc concentrate . By the database default (and per unit of reference product),'metalliferous hydroxide sludge' has 14.1391% water on wet mass basis (0% dry matter) and Carbon present is of both fossil (0.82% on a dry matter basis), and non-fossil origin (1.12% on a dry matter basis). It has no heating value. This kind of by-product (recyclable or waste) is generated in a specific treatment process, and as such is not intended to be used as for modelling waste outputs from other activities. In the ecoinvent database, treatment option/s for this by-product include: deposition (slag landfill). Based on the aforementioned treatments, this by-product receives, it is a non-hazardous waste. This by-product can be modelled on two levels: treatment activity and market activity. The former one refers to the specific technology treating the by-product while the latter level represents a mix of treatments. Users are encouraged to inspect the modelling assumptions of the treatment activities and when selecting the market to additionally inspect the treatment mix. Collection and transportation of this by-product is accounted in the respective market activity, users are advised to inspect and modify the average transportation distances for a case specific modelling.
fd5fa8ce-153d-4f69-bc0f-1168ca0e74ad | treatment of sewage sludge, 70% water, WWT, WW from black chrome coating, municipal incineration FAE | CH | 2006 - 2022 | ordinary transforming activity | Waste Treatment & Recycling | 3821:Treatment and disposal of non-hazardous waste | E - Water supply; sewerage, waste management and remediation activities | 6e19db2a-0fe3-45d7-897b-002c8dae678a | ByProduct | residues, MSWI[F]-WWT, WW from black chrome coating | 3932: Ash and residue (except from the manufacture of iron or steel), containing metals or metallic compounds, except[…] | kg | 'residues, MSWI[F]-WWT, WW from black chrome coating' is a solid waste under the category of industrial wastes. These residues are produced exclusively in the incineration (with fly ash extraxtion) of 'sewage sludge, 70% water, WWT, WW from black chrome coating' that in turn is produced exclusively from the wastewater treatment of 'WW from black chrome coating'. The composition of the residues, is specific and dependent on the original composition of 'WW from black chrome coating'. 'residues, MSWI[F]-WWT, WW from black chrome coating' contain the following fractions: 100% incineration residues. By the database default (and per unit of reference product),'residues, MSWI[F]-WWT, WW from black chrome coating' has 0% water on wet mass basis (100% dry matter) and Carbon present is of only fossil origin (0.05% on a dry matter basis). It has no heating value. This kind of by-product (recyclable or waste) is generated in a specific treatment process, and as such is not intended to be used as for modelling waste outputs from other activities. In the ecoinvent database, treatment option/s for this by-product include: deposition (residual material landfill). Based on the aforementioned treatments, this by-product receives, it is a hazardous waste. This by-product can be modelled on two levels: treatment activity and market activity. The former one refers to the specific technology treating the by-product while the latter level represents a mix of treatments. Users are encouraged to inspect the modelling assumptions of the treatment activities and when selecting the market to additionally inspect the treatment mix. Collection and transportation of this by-product is accounted in the respective market activity, users are advised to inspect and modify the average transportation distances for a case specific modelling. 'residues, MSWI[F]-WWT, WW from black chrome coating' is a solid waste under the category of industrial wastes. These residues are produced exclusively in the incineration (with fly ash extraxtion) of 'sewage sludge, 70% water, WWT, WW from black chrome coating' that in turn is produced exclusively from the wastewater treatment of 'WW from black chrome coating'. The composition of the residues, is specific and dependent on the original composition of 'WW from black chrome coating'. 'residues, MSWI[F]-WWT, WW from black chrome coating' contain the following fractions: 100% incineration residues. By the database default (and per unit of reference product),'residues, MSWI[F]-WWT, WW from black chrome coating' has 0% water on wet mass basis (100% dry matter) and Carbon present is of only fossil origin (0.05% on a dry matter basis). It has no heating value. This kind of by-product (recyclable or waste) is generated in a specific treatment process, and as such is not intended to be used as for modelling waste outputs from other activities. In the ecoinvent database, treatment option/s for this by-product include: deposition (residual material landfill). Based on the aforementioned treatments, this by-product receives, it is a hazardous waste. This by-product can be modelled on two levels: treatment activity and market activity. The former one refers to the specific technology treating the by-product while the latter level represents a mix of treatments. Users are encouraged to inspect the modelling assumptions of the treatment activities and when selecting the market to additionally inspect the treatment mix. Collection and transportation of this by-product is accounted in the respective market activity, users are advised to inspect and modify the average transportation distances for a case specific modelling.
64319044-e394-4caa-b481-8c0ca25124b4 | market for tap water | CA-QC | 2012 - 2022 | market activity | Water Supply | 3600:Water collection, treatment and supply | E - Water supply; sewerage, waste management and remediation activities | c5adb1fb-872e-4446-a3bb-c4b61aa4bd45 | ReferenceProduct | tap water | 18000: Natural water | kg | This item is delivering the product of "tap water". It is generally the water that comes out of the tap, containing minerals, salts and other elements, while it is characterized as potable. It can be produced from many different methods like direct filtration treatment, ultrafiltration treatment, microstrainer treatment, microstrainer treatment, etc. It can be used in various household applications, and for a wide variety of industrial applications like fabricating, processing, washing, diluting, cooling, etc. | 007732-18-5
b12dd3a5-e2f5-433a-991f-7bd099abb7a8 | market for petrol, low-sulfur | CH | 1989 - 2022 | market activity | Fuels | 1920:Manufacture of refined petroleum products | C - Manufacturing | 894c4486-e821-4d6c-b99f-7e3f63d4a083 | ReferenceProduct | petrol, low-sulfur | 333: Petroleum oils and oils obtained from bituminous materials, other than crude; preparations n.e.c. containing by […] | kg | 'petrol, low-sulfur' is a fossil fuel with a calorific value of 42.5 MJ/kg. It is used as a liquid fuel and is sourced from petroleum refineries. An additional energy use of 6% has been estimated to convert petroleum, unleaded to low-sulfur. Its main applications are in the following sectors: domestic and industrial power source, automative fuel. | 086290-81-5
b12dd3a5-e2f5-433a-991f-7bd099abb7a8 | market for petrol, low-sulfur | CH | 1989 - 2022 | market activity | Fuels | 1920:Manufacture of refined petroleum products | C - Manufacturing | 6666335b-58fd-4687-9e8e-4235d8dd7b20 | ByProduct | fly ash and scrubber sludge | 39: Wastes or scraps | kg | 'fly ash and scrubber sludge' is a solid waste under the category of industrial wastes. It is primarily generated in a wide range of activities in electricity and heat production and metals processing. 'fly ash and scrubber sludge' contain the following fractions: 100% separator sludge. By the database default (and per unit of reference product),'fly ash and scrubber sludge' has 90% water on wet mass basis (10% dry matter) and Carbon present is of only fossil origin (16.7% on a dry matter basis). It has a higher heating value of 0.9 MJ/kg . This kind of by-product (recyclable or waste) is generated from ordinary transforming activities, and as such can be considered for modelling waste outputs of comparable composition. In the ecoinvent database, treatment option/s for this by-product include: thermal (hazardous waste incineration). Based on the aforementioned treatments, this by-product receives, it is a hazardous waste. This by-product can be modelled on two levels: treatment activity and market activity. The former one refers to the specific technology treating the by-product while the latter level represents a mix of treatments. Users are encouraged to inspect the modelling assumptions of the treatment activities and when selecting the market to additionally inspect the treatment mix. Collection and transportation of this by-product is accounted in the respective market activity, users are advised to inspect and modify the average transportation distances for a case specific modelling.
b12dd3a5-e2f5-433a-991f-7bd099abb7a8 | market for petrol, low-sulfur | CH | 1989 - 2022 | market activity | Fuels | 1920:Manufacture of refined petroleum products | C - Manufacturing | 27da8130-82ba-485c-a800-b89efdcb0491 | ByProduct | municipal solid waste | 39910: Municipal waste | kg | 'municipal solid waste' is a solid waste under the category of residential wastes. It can be sourced in many and various ways and therefore it can belong in all waste categories (commercial and institutional, industrial and construction and demolition). It is primarily generated in a wide range of activities from many different sectors. 'municipal solid waste' contain the following fractions: plastics, paper, glass, metals, organic waste, textiles and potentially others. . By the database default (and per unit of reference product),'municipal solid waste' has 22.9% water on wet mass basis (77.1% dry matter) and Carbon present is of both fossil (17.15% on a dry matter basis), and non-fossil origin (26.17% on a dry matter basis). It has a lower heating value of 11.74 MJ/kg . This kind of by-product (recyclable or waste) is generated from ordinary transforming activities, and as such can be considered for modelling waste outputs of comparable composition. In the ecoinvent database, treatment option/s for this by-product include: deposition (sanitary landfill, unsanitary landfill), thermal (municipal incineration), uncontrolled forms of disposal (open dump, open burning). Based on the aforementioned treatments, this by-product receives, it is a non-hazardous waste. In addition, this by-product is used in the following processes: clinker production; treatment of municipal solid waste, incineration. This by-product can be modelled on two levels: treatment activity and market activity. The former one refers to the specific technology treating the by-product while the latter level represents a mix of treatments. Users are encouraged to inspect the modelling assumptions of the treatment activities and when selecting the market to additionally inspect the treatment mix. Collection and transportation of this by-product is accounted in the respective market activity, users are advised to inspect and modify the average transportation distances for a case specific modelling.
b12dd3a5-e2f5-433a-991f-7bd099abb7a8 | market for petrol, low-sulfur | CH | 1989 - 2022 | market activity | Fuels | 1920:Manufacture of refined petroleum products | C - Manufacturing | d50f0afb-0fac-404e-80c3-2e9c0daee651 | ByProduct | rainwater mineral oil storage | 39990: Other wastes n.e.c. | m3 | 'rainwater mineral oil storage' is a by-product (wastewater) produced from industrial sources. It is generated from pipeline losses during the transport of different kind of fuels (petrol, diesel, kerosene, etc). By the database default (and per unit of reference product),'rainwater mineral oil storage' has the following physicochemical characteristics: C: 0.000000011518 kg/m3 , N: 0.00128 kg/m3 , P: 0.00066 kg/m3. This by-product can have a regional-specific composition; users are prompted to refer to the properties of this wastewater (in activities treating them) for a detailed elemental composition. This kind of by-product (wastewater) is generated from ordinary transforming activities, and as such can be considered for modelling wastewater outputs of comparable composition. In the ecoinvent database, treatment option/s for this wastewater include: wastewater treatment plant. This by-product can be modelled on two levels: treatment activity and market activity. The former one refers to the specific technology treating the by-product while the latter level represents a mix of treatments. Users are encouraged to inspect the modelling assumptions of the treatment activities and when selecting the market to additionally inspect the treatment mix. Collection and transportation of wastewater is accounted in the respective market activity with the use of sewer infrastructure; Transportation of wastewater through a sewer grid results in losses until the wastewater enters the wastewater treatment plant. Direct emissions due to those losses are considered in the market activity. Losses are regional specific and thus users are encouraged to inspect the regional modelling assumptions.
b12dd3a5-e2f5-433a-991f-7bd099abb7a8 | market for petrol, low-sulfur | CH | 1989 - 2022 | market activity | Fuels | 1920:Manufacture of refined petroleum products | C - Manufacturing | e8a51ec1-60cb-4ead-a948-ad1142c61918 | ByProduct | wastewater, average | 39990: Other wastes n.e.c. | m3 | 'wastewater, average' is a by-product (wastewater) produced from residential sources. It is generated from a wide range of residential, industrial and commercial activities. By the database default (and per unit of reference product),'wastewater, average' has the following physicochemical characteristics: C: 0.000000043979 kg/m3 , N: 0.031015 kg/m3 , P: 0.0044833 kg/m3. This by-product can have a regional-specific composition; users are prompted to refer to the properties of this wastewater (in activities treating them) for a detailed elemental composition. This kind of by-product (wastewater) is generated from ordinary transforming activities, and as such can be considered for modelling wastewater outputs of comparable composition. In the ecoinvent database, treatment option/s for this wastewater include: wastewater treatment plant. This by-product can be modelled on two levels: treatment activity and market activity. The former one refers to the specific technology treating the by-product while the latter level represents a mix of treatments. Users are encouraged to inspect the modelling assumptions of the treatment activities and when selecting the market to additionally inspect the treatment mix. Collection and transportation of wastewater is accounted in the respective market activity with the use of sewer infrastructure; Transportation of wastewater through a sewer grid results in losses until the wastewater enters the wastewater treatment plant. Direct emissions due to those losses are considered in the market activity. Losses are regional specific and thus users are encouraged to inspect the regional modelling assumptions.
989d0301-b10f-5966-81fb-a2cca808e15f | market for electricity, medium voltage | DZ | 2014 - 2022 | market activity | Electricity | 3510:Electric power generation, transmission and distribution | D - Electricity, gas, steam and air conditioning supply | 759b89bd-3aa6-42ad-b767-5bb9ef5d331d | ReferenceProduct | electricity, medium voltage | 17100: Electrical energy | kWh | This product represents electrical energy measured in kWh. If electricity is taken from a market for electricity, the transmission infrastructure, country-specific losses and transformation losses (for markets for medium and low voltage) are included. Covers voltages between 1kV and 24 kV.
9aa2be58-ba6b-4b99-86bb-7a4048c4cfc9 | cottonseed oil mill operation | GLO | 2012 - 2022 | ordinary transforming activity | Agriculture & Animal Husbandry | 1040:Manufacture of vegetable and animal oils and fats | C - Manufacturing | 6051f864-9708-4f2d-8f3d-9cb7a3f75261 | ReferenceProduct | cottonseed oil, crude | 21681: Cottonseed oil, crude | kg | The product 'cottonseed oil, crude' is produced from cotton seed (a by-product from cotton fibre production). Cotton seeds are processed in a mill into cottonseed oil (using solvent extraction technique) and cottonseed meal.
9aa2be58-ba6b-4b99-86bb-7a4048c4cfc9 | cottonseed oil mill operation | GLO | 2012 - 2022 | ordinary transforming activity | Agriculture & Animal Husbandry | 1040:Manufacture of vegetable and animal oils and fats | C - Manufacturing | 50306184-2a7e-4825-8e5d-fe8e674d1274 | ByProduct | biowaste | 391: Wastes from food and tobacco industry | kg | 'biowaste' is a solid waste under the category of residential wastes. It can be sourced in many and various ways and therefore it can belong in all waste categories (commercial and institutional, industrial and construction and demolition). It is primarily generated in production, processing and transport of agricultural products. 'biowaste' contain the following fractions: 100% organic waste (green leaves, straw of cereal, manure liquid porc, manure liquid beef, manure solid, compost young, compost manure, etc). By the database default (and per unit of reference product),'biowaste' has 60% water on wet mass basis (40% dry matter) and Carbon present is of only non-fossil origin (16.24% on a dry matter basis). It has a higher heating value of 6.087 MJ/kg . This kind of by-product (recyclable or waste) is generated from ordinary transforming activities, and as such can be considered for modelling waste outputs of comparable composition. In the ecoinvent database, treatment option/s for this by-product include: biological (anaerobic digestion, industrial composting), thermal (municipal incineration), uncontrolled forms of disposal (open dump). Based on the aforementioned treatments, this by-product receives, it is a non-hazardous waste. In addition, this by-product is used in the following processes: clinker production. This by-product can be modelled on two levels: treatment activity and market activity. The former one refers to the specific technology treating the by-product while the latter level represents a mix of treatments. Users are encouraged to inspect the modelling assumptions of the treatment activities and when selecting the market to additionally inspect the treatment mix. Collection and transportation of this by-product is accounted in the respective market activity, users are advised to inspect and modify the average transportation distances for a case specific modelling.
9aa2be58-ba6b-4b99-86bb-7a4048c4cfc9 | cottonseed oil mill operation | GLO | 2012 - 2022 | ordinary transforming activity | Agriculture & Animal Husbandry | 1040:Manufacture of vegetable and animal oils and fats | C - Manufacturing | 47ff0220-6194-47f6-8bfe-6be6fb39b484 | ByProduct | cottonseed meal | 23319: Preparations used in animal feeding n.e.c. | kg | The product 'cottonseed meal' is produced from cotton seed (a by-product from cotton fibre production). Cotton seeds are processed in a mill into cottonseed oil (using solvent extraction technique) and cottonseed meal.
9aa2be58-ba6b-4b99-86bb-7a4048c4cfc9 | cottonseed oil mill operation | GLO | 2012 - 2022 | ordinary transforming activity | Agriculture & Animal Husbandry | 1040:Manufacture of vegetable and animal oils and fats | C - Manufacturing | 029abc12-645e-4f5a-9ece-f50a76b0910e | ByProduct | wastewater from vegetable oil refinery | 39990: Other wastes n.e.c. | m3 | 'wastewater from vegetable oil refinery' is a by-product (wastewater) produced from industrial sources. It is generated from refinery activities of many different vegetable oils. By the database default (and per unit of reference product),'wastewater from vegetable oil refinery' has the following physicochemical characteristics: C: 0.00021595 kg/m3 , N: 0.024829 kg/m3 , P: 0.57094 kg/m3. This by-product can have a regional-specific composition; users are prompted to refer to the properties of this wastewater (in activities treating them) for a detailed elemental composition. This kind of by-product (wastewater) is generated from ordinary transforming activities, and as such can be considered for modelling wastewater outputs of comparable composition. In the ecoinvent database, treatment option/s for this wastewater include: wastewater treatment plant. This by-product can be modelled on two levels: treatment activity and market activity. The former one refers to the specific technology treating the by-product while the latter level represents a mix of treatments. Users are encouraged to inspect the modelling assumptions of the treatment activities and when selecting the market to additionally inspect the treatment mix. Collection and transportation of wastewater is accounted in the respective market activity with the use of sewer infrastructure; Transportation of wastewater through a sewer grid results in losses until the wastewater enters the wastewater treatment plant. Direct emissions due to those losses are considered in the market activity. Losses are regional specific and thus users are encouraged to inspect the regional modelling assumptions.
a3551cd0-2347-5311-938d-8c477fd0027f | maize grain production, second crop | BR-MA | 2015 - 2022 | ordinary transforming activity | Agriculture & Animal Husbandry | 0111:Growing of cereals (except rice), leguminous crops and oil seeds | A - Agriculture, forestry and fishing | dadc7057-9041-4fae-893c-20aba9725f29 | ReferenceProduct | maize grain | 01122: Maize (corn), other | kg | The product 'maize grain' is a grain. It is an annual crop. The ecoinvent database also contains this product from organic, Swiss integrated and rainfed production.
df7233f7-9e2c-41f0-812e-eaff35fb8c56 | horticultural fleece production | CH | 2009 - 2022 | ordinary transforming activity | Chemicals; Agriculture & Animal Husbandry | 2220:Manufacture of plastics products | C - Manufacturing | 05b915cd-3cd5-4e98-aea0-ff231cd4f4b1 | ReferenceProduct | horticultural fleece | 363: Semi-manufactures of plastics | m2 | This represents the production of 'horticultural fleece' measuring one m2 and having a total mass of 17 g. The fleece is made out of polypropylene. End-of-life of this product is not included and shall be modelled by the user.
2c244fde-296d-47c7-a965-1e15977db58f | electricity production, hydro, reservoir, non-alpine region | SE | 1945 - 2022 | ordinary transforming activity | Electricity | 3510:Electric power generation, transmission and distribution | D - Electricity, gas, steam and air conditioning supply | 66c93e71-f32b-4591-901c-55395db5c132 | ReferenceProduct | electricity, high voltage | 17100: Electrical energy | kWh | This product represents electrical energy measured in kWh. If electricity is taken from a market for electricity, the transmission infrastructure, country-specific losses and transformation losses (for markets for medium and low voltage) are included. Covers voltages above 24 kV.
2c244fde-296d-47c7-a965-1e15977db58f | electricity production, hydro, reservoir, non-alpine region | SE | 1945 - 2022 | ordinary transforming activity | Electricity | 3510:Electric power generation, transmission and distribution | D - Electricity, gas, steam and air conditioning supply | 1b30b018-ac39-41f4-a9e0-92057eef8bb8 | ByProduct | waste mineral oil | 39990: Other wastes n.e.c. | kg | 'waste mineral oil' is a liquid waste under the category of industrial wastes. It is primarily generated in a wide range of industrial activities in many different sectors. 'waste mineral oil' contain the following fractions: 100% waste mineral oil. By the database default (and per unit of reference product),'waste mineral oil' has 10% water on wet mass basis (90% dry matter) and Carbon present is of only fossil origin (86.44% on a dry matter basis). It has a higher heating value of 41.8 MJ/kg . This kind of by-product (recyclable or waste) is generated from ordinary transforming activities, and as such can be considered for modelling waste outputs of comparable composition. In the ecoinvent database, treatment option/s for this by-product include: thermal (hazardous waste incineration). Based on the aforementioned treatments this by-product receives, it is a hazardous waste. In addition, this by-product is used in the following processes: clinker production. This by-product can be modelled on two levels: treatment activity and market activity. The former one refers to the specific technology treating the by-product while the latter level represents a mix of treatments. Users are encouraged to inspect the modelling assumptions of the treatment activities and when selecting the market to additionally inspect the treatment mix. Collection and transportation of this by-product is accounted in the respective market activity, users are advised to inspect and modify the average transportation distances for a case specific modelling.
2a8a5d14-fd78-4ade-a307-6f9d1059df99 | treatment of ash from paper production sludge, residual material landfill | GLO | 1994 - 2022 | ordinary transforming activity | Waste Treatment & Recycling | 3822:Treatment and disposal of hazardous waste | E - Water supply; sewerage, waste management and remediation activities | 69167890-cd92-40bc-aff9-c73039eb7da2 | ReferenceProduct | ash from paper production sludge | 39: Wastes or scraps | kg | 'ash from paper production sludge' is a solid waste under the category of industrial wastes. It is primarily generated in different types of paper and board carton production activities. 'ash from paper production sludge' contain the following fractions: 100% paper sludge ash. By the database default (and per unit of reference product),'ash from paper production sludge' has 0% water on wet mass basis (100% dry matter) and Carbon present is of only non-fossil origin (0.92% on a dry matter basis). It has no heating value. This kind of by-product (recyclable or waste) is generated from ordinary transforming activities, and as such can be considered for modelling waste outputs of comparable composition. In the ecoinvent database, treatment option/s for this by-product include: deposition (residual material landfill). Based on the aforementioned treatments, this by-product receives, it is a hazardous waste. This by-product can be modelled on two levels: treatment activity and market activity. The former one refers to the specific technology treating the by-product while the latter level represents a mix of treatments. Users are encouraged to inspect the modelling assumptions of the treatment activities and when selecting the market to additionally inspect the treatment mix. Collection and transportation of this by-product is accounted in the respective market activity, users are advised to inspect and modify the average transportation distances for a case specific modelling.
176ecb13-4e0b-5421-86ee-f844923c1ce4 | natural gas, burned in gas turbine | EC | 2000 - 2022 | ordinary transforming activity | Fuels | 3510:Electric power generation, transmission and distribution | D - Electricity, gas, steam and air conditioning supply | 1c5d51e7-9762-5fbb-b707-03198c65b424 | ReferenceProduct | natural gas, burned in gas turbine | 17100: Electrical energy | MJ | 'natural gas, burned in gas turbine' describes the use of a fossil fuel. It is a gaseous fuel sourced from oil and gas production or via evaporation of liquified natural gas. This exchange provides the service of burning 1 MJ of natural gas (supplied at high pressure) in a gas turbine for the purpose of providing energy to processes in the liquefaction/evaporation, transmission, and distribution of natural gas. The services also includes (air) emissions, infrastructure and the production and provision of fuel. 1 MJ of fuel input equals 0.02778 m3 of natural gas.
67d03808-8151-4a9e-9ac0-bfdac70e2e66 | electricity, high voltage, import from TR | GR | 2012 - 2022 | ordinary transforming activity | Electricity | 3510:Electric power generation, transmission and distribution | D - Electricity, gas, steam and air conditioning supply | 66c93e71-f32b-4591-901c-55395db5c132 | ReferenceProduct | electricity, high voltage | 17100: Electrical energy | kWh | This product represents electrical energy measured in kWh. If electricity is taken from a market for electricity, the transmission infrastructure, country-specific losses and transformation losses (for markets for medium and low voltage) are included. Covers voltages above 24 kV.
2c78f9e8-ff77-4f73-b5ab-30fc1451cb60 | market for collector field area, solar tower power plant, 20 MW | GLO | 2010 - 2022 | market activity | Infrastructure & Machinery; Electricity | 4220:Construction of utility projects | F - Construction | 2b730e0b-51da-4e2c-9add-1de102263739 | ReferenceProduct | collector field area, solar tower power plant, 20 MW | 53262: Power plants | unit | This is an immobile infrastructure, representing the construction of a collector field area, solar tower power plant, 20 MW. The process represents the construction of large two-axis tracked mirrors that are installed around a receiver tower to serve as component of a solar tower power plant. These slightly curved mirrors are also called heliostats. The infrastructure has a capacity of 20 MW, a total collector area of 215,520 m2 and a lifetime of 30 years. The process includes building materials for the construction, operationalization and maintenance for the solar power plant.
97227232-3f9b-4542-b55a-6c275f1a63ab | market for asparagus seedling, for planting | GLO | 2009 - 2022 | market activity | Agriculture & Animal Husbandry | 0130:Plant propagation | A - Agriculture, forestry and fishing | 5fc0dfd2-312f-4598-b23f-5b04adcda0eb | ReferenceProduct | asparagus seedling, for planting | 01961: Live plants; bulbs, tubers and roots; cuttings and slips; mushroom spawn | unit | The product 'asparagus seedling, for planting' represents 1 asparagus seedling (crown). It is an annual crop. This product is used for plant propagation. A seedling is a young plant raised from seed in a nursery.
678ad10a-86e2-4123-a2d7-393fb4632441 | market for rare earth oxide concentrate, 50% REO | GLO | 2017 - 2022 | market activity | Metals | 0729:Mining of other non-ferrous metal ores | B - Mining and quarrying | beb1b4ef-e2ad-40e3-934f-10a2c0006eed | ReferenceProduct | rare earth oxide concentrate, 50% REO | 34290: Compounds of rare earth metals, of yttrium or of scandium | kg | 'rare earth oxide concentrate, 50% REO' is a metal. It has a 50% rare earth oxide (REO) concentrate content of cerium, lanthanum, neodymium, samarium, europium and gadolinium. Cerium, europium, neodymium, samarium, praseodymium and gadolinium are Light Rare Earth Elements (LREE) while lanthanum is Heavy Rare Earth Element (HREE). It is the direct product from mining and beneficiation and a by-product from scandium oxide production. It is in a form of powder. It can be used in the following applications and/or processes: production of rechargeable batteries for electric and hybrid cars, advanced ceramics, computers, DVD players, wind turbines, catalysts in cars and oil refineries, monitors, televisions, lighting, lasers, fiber optics, superconductors and glass polishing.
ae0a6ace-9aed-4619-8cc5-1113ff5672d0 | market for scrap aluminium | Europe without Switzerland | 2011 - 2022 | market activity | Waste Treatment & Recycling | 3821:Treatment and disposal of non-hazardous waste | E - Water supply; sewerage, waste management and remediation activities | 618bf4eb-bee5-4d38-8e4f-78cfebf779be | ReferenceProduct | scrap aluminium | 39363: Waste and scrap of aluminium | kg | 'scrap aluminium' is a solid waste under the category of industrial wastes. It can be sourced in many and various ways and therefore it can belong in the following waste categories: construction and demolition. It is primarily generated in a wide range of production activities in many different sectors. 'scrap aluminium' contain the following fractions: 100% aluminium. By the database default (and per unit of reference product),'scrap aluminium' has 0% water on wet mass basis (100% dry matter) and it has no Carbon content. It has no heating value. This kind of by-product (recyclable or waste) is generated from ordinary transforming activities, and as such can be considered for modelling waste outputs of comparable composition. In the ecoinvent database, treatment option/s for this by-product include: thermal (municipal incineration). Based on the aforementioned treatments, this by-product receives, it is a non-hazardous waste. This by-product can be modelled on two levels: treatment activity and market activity. The former one refers to the specific technology treating the by-product while the latter level represents a mix of treatments. Users are encouraged to inspect the modelling assumptions of the treatment activities and when selecting the market to additionally inspect the treatment mix. Collection and transportation of this by-product is accounted in the respective market activity, users are advised to inspect and modify the average transportation distances for a case specific modelling. | 007429-90-5
d92d6c7d-877e-470b-88b1-4fcb103b3d86 | lead concentrate stockpiling | US | 2012 - 2022 | ordinary transforming activity | Metals | 2420:Manufacture of basic precious and other non-ferrous metals | C - Manufacturing | db9e356b-f056-4ddd-b766-e65d1f69dfb4 | ReferenceProduct | lead concentrate stockpiling | 41441: Lead, unwrought | kg | This is delivering the service of 'lead concentrate stockpiling'. Stockpiling is a way of assuring provision and control over supplies, and is systematically applied with some commodities by several countries. This dataset represents the stockpilling of lead concentrate following its extraction during mining and it considers to happen in the geographical sourroundings of the mine producing the concentrate. The service includes the materials input, land use and the provision of the service.
8d966fe5-7686-4958-8595-5298705096e3 | nylon 6-6 production, glass-filled | GLO | 1996 - 2022 | ordinary transforming activity | Chemicals | 2013:Manufacture of plastics and synthetic rubber in primary forms | C - Manufacturing | 6826a703-2476-42f3-bb7c-4f32594ab030 | ReferenceProduct | nylon 6-6, glass-filled | 347: Plastics in primary forms | kg | 'nylon 6-6, glass-filled', is a plastic product of fossil origin, it is not biodegradable and it is a thermoplastic material. This product consists of 100% virgin material with no content of recycled material and the glass fibre content is assumed to be 30%. The product is used in the following applications and sectors: Nylon 6.6 can be processed via extrusion, injection moulding and blow moulding. The main uses include fibers and engineering plastics; Nylon 6.6 is generally not used in film applications as it cannot be bi-axially orientated. Applications range from automotive to electrical/electronic and textile uses.
8d966fe5-7686-4958-8595-5298705096e3 | nylon 6-6 production, glass-filled | GLO | 1996 - 2022 | ordinary transforming activity | Chemicals | 2013:Manufacture of plastics and synthetic rubber in primary forms | C - Manufacturing | 673ad57e-ae4c-45a0-a9c1-d7796bf30a7a | ByProduct | average incineration residue | 39990: Other wastes n.e.c. | kg | 'average incineration residue' is a solid waste under the category of industrial wastes. It is primarily generated in municipal solid waste incineration (MSWI) process. 'average incineration residue' contain the following fractions: 100% average residual materials from MSWI. By the database default (and per unit of reference product),'average incineration residue' has 0% water on wet mass basis (100% dry matter) and Carbon present is of both fossil (3.25% on a dry matter basis), and non-fossil origin (5.11% on a dry matter basis). It has no heating value. This kind of by-product (recyclable or waste) is generated from ordinary transforming activities, and as such can be considered for modelling waste outputs of comparable composition. In the ecoinvent database, treatment option/s for this by-product include: deposition (residual material landfill). Based on the aforementioned treatments, this by-product receives, it is a hazardous waste. This by-product can be modelled on two levels: treatment activity and market activity. The former one refers to the specific technology treating the by-product while the latter level represents a mix of treatments. Users are encouraged to inspect the modelling assumptions of the treatment activities and when selecting the market to additionally inspect the treatment mix. Collection and transportation of this by-product is accounted in the respective market activity, users are advised to inspect and modify the average transportation distances for a case specific modelling.
8d966fe5-7686-4958-8595-5298705096e3 | nylon 6-6 production, glass-filled | GLO | 1996 - 2022 | ordinary transforming activity | Chemicals | 2013:Manufacture of plastics and synthetic rubber in primary forms | C - Manufacturing | f5b7aa45-bb02-4a3a-8322-8a1085ac431c | ByProduct | coal slurry | 39: Wastes or scraps | kg | 'coal slurry' is a solid waste under the category of industrial wastes. It is primarily generated in a wide range of industrial activities in many different sectors. 'coal slurry' contain the following fractions: 100% average coal tailings. By the database default (and per unit of reference product),'coal slurry' has 0% water on wet mass basis (100% dry matter) and Carbon present is of only fossil origin (12.4% on a dry matter basis). It has no heating value. This kind of by-product (recyclable or waste) is generated from ordinary transforming activities, and as such can be considered for modelling waste outputs of comparable composition. In the ecoinvent database, treatment option/s for this by-product include: deposition (impoundment). Based on the aforementioned treatments, this by-product receives, it is a hazardous waste. This by-product can be modelled on two levels: treatment activity and market activity. The former one refers to the specific technology treating the by-product while the latter level represents a mix of treatments. Users are encouraged to inspect the modelling assumptions of the treatment activities and when selecting the market to additionally inspect the treatment mix. Collection and transportation of this by-product is accounted in the respective market activity, users are advised to inspect and modify the average transportation distances for a case specific modelling.
8d966fe5-7686-4958-8595-5298705096e3 | nylon 6-6 production, glass-filled | GLO | 1996 - 2022 | ordinary transforming activity | Chemicals | 2013:Manufacture of plastics and synthetic rubber in primary forms | C - Manufacturing | 45d2cf8c-a6b7-4fb2-8024-9382c321b5e3 | ByProduct | decommissioned chemical production facilities | 39990: Other wastes n.e.c. | kg | 'decommissioned chemical production facilities' is a solid waste under the category of construction and demolition wastes. It is primarily generated in the end-of-life of chemical plant. 'decommissioned chemical production facilities' contain the following fractions: concrete, steel, mineral wool, electronics. By the database default (and per unit of reference product),'decommissioned chemical production facilities' has 0% water on wet mass basis (100% dry matter) and Carbon present is of both fossil (1.69% on a dry matter basis), and non-fossil origin (0% on a dry matter basis). It has no heating value. This kind of by-product (recyclable or waste) is generated from ordinary transforming activities, and as such can be considered for modelling waste outputs of comparable composition. In the ecoinvent database, this by-product is used in the following processes: treatment of decommissioned chemical production facilities. Based on the aforementioned treatments, this by-product receives, it is a non-hazardous waste. This by-product can be modelled on two levels: treatment activity and market activity. The former one refers to the specific technology treating the by-product while the latter level represents a mix of treatments. Users are encouraged to inspect the modelling assumptions of the treatment activities and when selecting the market to additionally inspect the treatment mix. Collection and transportation of this by-product is accounted in the respective market activity, users are advised to inspect and modify the average transportation distances for a case specific modelling.
8d966fe5-7686-4958-8595-5298705096e3 | nylon 6-6 production, glass-filled | GLO | 1996 - 2022 | ordinary transforming activity | Chemicals | 2013:Manufacture of plastics and synthetic rubber in primary forms | C - Manufacturing | e5208079-1561-4537-a1f8-863db2702d0f | ByProduct | hazardous waste, for incineration | 39: Wastes or scraps | kg | 'hazardous waste, for incineration' is a solid waste under the category of industrial wastes. It can be sourced in many and various ways and therefore it can belong in all waste categories (commercial and institutional, industrial and construction and demolition). It is primarily generated in a wide range of activities in different sectors. 'hazardous waste, for incineration' contain the following fractions: 100% average hazardous waste average (e.g. soil contaminated with mineral oil, acids, solvents, emulsions with metals, oil mixtures from e.g., oil separator, non-metallic shredder residues, electrostatic precipitator ashes from waste incineration, wastes and distillation residues from organic synthesis, or road gutter sludge). By the database default (and per unit of reference product),'hazardous waste, for incineration' has 25% water on wet mass basis (75% dry matter) and Carbon present is of only fossil origin (55.47% on a dry matter basis). It has a lower heating value of 17 MJ/kg . This kind of by-product (recyclable or waste) is generated from ordinary transforming activities, and as such can be considered for modelling waste outputs of comparable composition. In the ecoinvent database, treatment option/s for this by-product include: thermal (hazardous waste incineration). Based on the aforementioned treatments, this by-product receives, it is a hazardous waste. This by-product can be modelled on two levels: treatment activity and market activity. The former one refers to the specific technology treating the by-product while the latter level represents a mix of treatments. Users are encouraged to inspect the modelling assumptions of the treatment activities and when selecting the market to additionally inspect the treatment mix. Collection and transportation of this by-product is accounted in the respective market activity, users are advised to inspect and modify the average transportation distances for a case specific modelling.
8d966fe5-7686-4958-8595-5298705096e3 | nylon 6-6 production, glass-filled | GLO | 1996 - 2022 | ordinary transforming activity | Chemicals | 2013:Manufacture of plastics and synthetic rubber in primary forms | C - Manufacturing | 27da8130-82ba-485c-a800-b89efdcb0491 | ByProduct | municipal solid waste | 39910: Municipal waste | kg | 'municipal solid waste' is a solid waste under the category of residential wastes. It can be sourced in many and various ways and therefore it can belong in all waste categories (commercial and institutional, industrial and construction and demolition). It is primarily generated in a wide range of activities from many different sectors. 'municipal solid waste' contain the following fractions: plastics, paper, glass, metals, organic waste, textiles and potentially others. . By the database default (and per unit of reference product),'municipal solid waste' has 22.9% water on wet mass basis (77.1% dry matter) and Carbon present is of both fossil (17.15% on a dry matter basis), and non-fossil origin (26.17% on a dry matter basis). It has a lower heating value of 11.74 MJ/kg . This kind of by-product (recyclable or waste) is generated from ordinary transforming activities, and as such can be considered for modelling waste outputs of comparable composition. In the ecoinvent database, treatment option/s for this by-product include: deposition (sanitary landfill, unsanitary landfill), thermal (municipal incineration), uncontrolled forms of disposal (open dump, open burning). Based on the aforementioned treatments, this by-product receives, it is a non-hazardous waste. In addition, this by-product is used in the following processes: clinker production; treatment of municipal solid waste, incineration. This by-product can be modelled on two levels: treatment activity and market activity. The former one refers to the specific technology treating the by-product while the latter level represents a mix of treatments. Users are encouraged to inspect the modelling assumptions of the treatment activities and when selecting the market to additionally inspect the treatment mix. Collection and transportation of this by-product is accounted in the respective market activity, users are advised to inspect and modify the average transportation distances for a case specific modelling.
8d966fe5-7686-4958-8595-5298705096e3 | nylon 6-6 production, glass-filled | GLO | 1996 - 2022 | ordinary transforming activity | Chemicals | 2013:Manufacture of plastics and synthetic rubber in primary forms | C - Manufacturing | 5c772de8-0e4b-4150-a43d-d4a7668434dc | ByProduct | spoil from hard coal mining | 39: Wastes or scraps | kg | 'spoil from hard coal mining' is a solid waste under the category of industrial wastes. It is primarily generated in hard coal mining and chemicals and plastics production activities. 'spoil from hard coal mining' contain the following fractions: 100% hard coal mining spoil. By the database default (and per unit of reference product),'spoil from hard coal mining' has 0% water on wet mass basis (100% dry matter) and Carbon present is of only fossil origin (0.79% on a dry matter basis). It has no heating value. This kind of by-product (recyclable or waste) is generated from ordinary transforming activities, and as such can be considered for modelling waste outputs of comparable composition. In the ecoinvent database, this by-product is used in the following processes: treatment of spoil from hard coal mining, in surface landfill. Based on the aforementioned treatments, this by-product receives, it is a non-hazardous waste. This by-product can be modelled on two levels: treatment activity and market activity. The former one refers to the specific technology treating the by-product while the latter level represents a mix of treatments. Users are encouraged to inspect the modelling assumptions of the treatment activities and when selecting the market to additionally inspect the treatment mix. Collection and transportation of this by-product is accounted in the respective market activity, users are advised to inspect and modify the average transportation distances for a case specific modelling.
8d966fe5-7686-4958-8595-5298705096e3 | nylon 6-6 production, glass-filled | GLO | 1996 - 2022 | ordinary transforming activity | Chemicals | 2013:Manufacture of plastics and synthetic rubber in primary forms | C - Manufacturing | 88afd721-07ec-4910-a004-fa3fecb6bf70 | ByProduct | waste plastic, mixture | 39270: Waste, parings and scrap of plastics | kg | 'waste plastic, mixture' is a solid waste under the category of construction and demolition wastes. It can be sourced in many and various ways and therefore it can belong in all waste categories (commercial and institutional, industrial and construction and demolition). It is primarily generated in a wide range of production activities in many different sectors, like building infrastructure, production of plastics, chemicals, aircrafts, ferries, heavy machinery, etc. 'waste plastic, mixture' contain the following fractions: 100% waste mixed plastics. By the database default (and per unit of reference product),'waste plastic, mixture' has 15.3% water on wet mass basis (84.7% dry matter) and Carbon present is of only fossil origin (74.73% on a dry matter basis). It has a higher heating value of 34.05 MJ/kg . This kind of by-product (recyclable or waste) is generated from ordinary transforming activities, and as such can be considered for modelling waste outputs of comparable composition. In the ecoinvent database, treatment option/s for this by-product include: deposition (sanitary landfill, unsanitary landfill), thermal (municipal incineration), uncontrolled forms of disposal (open dump, open burning). Based on the aforementioned treatments, this by-product receives, it is a non-hazardous waste. In addition, this by-product is used in the following processes: clinker production. This by-product can be modelled on two levels: treatment activity and market activity. The former one refers to the specific technology treating the by-product while the latter level represents a mix of treatments. Users are encouraged to inspect the modelling assumptions of the treatment activities and when selecting the market to additionally inspect the treatment mix. Collection and transportation of this by-product is accounted in the respective market activity, users are advised to inspect and modify the average transportation distances for a case specific modelling.
8d966fe5-7686-4958-8595-5298705096e3 | nylon 6-6 production, glass-filled | GLO | 1996 - 2022 | ordinary transforming activity | Chemicals | 2013:Manufacture of plastics and synthetic rubber in primary forms | C - Manufacturing | 6f2eb438-cde2-4d07-a770-d023a988a9c4 | ByProduct | waste wood, untreated | 3928: Sawdust and wood waste and scrap | kg | 'waste wood, untreated' is a solid waste under the category of construction and demolition wastes. It can be sourced in many and various ways and therefore it can belong in the following waste categories: industrial. It is primarily generated in construction of building infrastructure and in different industrial applications like production of chemicals, natural fibres, paper and agricultural products, ect. 'waste wood, untreated' contain the following fractions: 100 % untreated waste wood chips. By the database default (and per unit of reference product),'waste wood, untreated' has 20% water on wet mass basis (80% dry matter) and Carbon present is of only non-fossil origin (48.63% on a dry matter basis). It has a lower heating value of 13.99 MJ/kg . This kind of by-product (recyclable or waste) is generated from ordinary transforming activities, and as such can be considered for modelling waste outputs of comparable composition. In the ecoinvent database, treatment option/s for this by-product include: deposition (sanitary landfill, unsanitary landfill), thermal (municipal incineration), uncontrolled forms of disposal (open dump, open burning). Based on the aforementioned treatments, this by-product receives, it is a non-hazardous waste. In addition, this by-product is used in the following processes: clinker production; heat production, untreated waste wood, at furnace 1000-5000 kW; heat production, untreated waste wood, at furnace 1000-5000 kW, state-of-the-art 2014. This by-product can be modelled on two levels: treatment activity and market activity. The former one refers to the specific technology treating the by-product while the latter level represents a mix of treatments. Users are encouraged to inspect the modelling assumptions of the treatment activities and when selecting the market to additionally inspect the treatment mix. Collection and transportation of this by-product is accounted in the respective market activity, users are advised to inspect and modify the average transportation distances for a case specific modelling.
171ce15b-70ef-42b2-932a-fd3a34fe70d9 | electricity production, hydro, pumped storage | DE | 1945 - 2022 | ordinary transforming activity | Electricity | 3510:Electric power generation, transmission and distribution | D - Electricity, gas, steam and air conditioning supply | 66c93e71-f32b-4591-901c-55395db5c132 | ReferenceProduct | electricity, high voltage | 17100: Electrical energy | kWh | This product represents electrical energy measured in kWh. If electricity is taken from a market for electricity, the transmission infrastructure, country-specific losses and transformation losses (for markets for medium and low voltage) are included. Covers voltages above 24 kV.
171ce15b-70ef-42b2-932a-fd3a34fe70d9 | electricity production, hydro, pumped storage | DE | 1945 - 2022 | ordinary transforming activity | Electricity | 3510:Electric power generation, transmission and distribution | D - Electricity, gas, steam and air conditioning supply | 1b30b018-ac39-41f4-a9e0-92057eef8bb8 | ByProduct | waste mineral oil | 39990: Other wastes n.e.c. | kg | 'waste mineral oil' is a liquid waste under the category of industrial wastes. It is primarily generated in a wide range of industrial activities in many different sectors. 'waste mineral oil' contain the following fractions: 100% waste mineral oil. By the database default (and per unit of reference product),'waste mineral oil' has 10% water on wet mass basis (90% dry matter) and Carbon present is of only fossil origin (86.44% on a dry matter basis). It has a higher heating value of 41.8 MJ/kg . This kind of by-product (recyclable or waste) is generated from ordinary transforming activities, and as such can be considered for modelling waste outputs of comparable composition. In the ecoinvent database, treatment option/s for this by-product include: thermal (hazardous waste incineration). Based on the aforementioned treatments this by-product receives, it is a hazardous waste. In addition, this by-product is used in the following processes: clinker production. This by-product can be modelled on two levels: treatment activity and market activity. The former one refers to the specific technology treating the by-product while the latter level represents a mix of treatments. Users are encouraged to inspect the modelling assumptions of the treatment activities and when selecting the market to additionally inspect the treatment mix. Collection and transportation of this by-product is accounted in the respective market activity, users are advised to inspect and modify the average transportation distances for a case specific modelling.
9c8a5263-8521-4305-b23a-3cd2cfe1abd3 | thermoforming, with calendering | GLO | 1993 - 2022 | ordinary transforming activity | Chemicals | 2220:Manufacture of plastics products | C - Manufacturing | 239ebf12-7803-4577-8178-b63b249845da | ReferenceProduct | thermoforming, with calendering | 89200: Moulding, pressing, stamping, extruding and similar plastic manufacturing services | kg | This is delivering the service of 'thermoforming, with calendering'. Thermoforming is the a purely stretching technique of manufacture of three-dimensional mouldings from flat plastic preforms such as films or sheets, under the influence of heat and pressure or vacuum. The range of products that can be manufactured by this process includes packaging containers, bulky moldings such as swimming pools, automobile components such as dashboards and passenger compartment panels. The preferred materials for processing include amorphous thermoplastics [PVC, polystyrene (PS), acrylonitrile - butadiene - styrene (ABS), styrene - acrylonitrile (SAN), cellulose acetate butyrate (CAB), PMMA, and PC], as well as semicrystalline materials (PP, PE,PETP) and special laminates. Calendering is a speciality process for high-volume, high quality plastic film and sheet, mainly used for PVC as well as for certain other modified thermoplastics. The melted polymer is subject to heat and pressure in an extruder and formed into sheet or film by calendering rolls. In the thermoforming with calendering service, 1 kg of this process equal corresponds to kg of thermoformed, calendered plastic sheets. The converted amount of plastics is not included into the dataset. This, this service should be used along with 1 kg of thermoplastic material
9c8a5263-8521-4305-b23a-3cd2cfe1abd3 | thermoforming, with calendering | GLO | 1993 - 2022 | ordinary transforming activity | Chemicals | 2220:Manufacture of plastics products | C - Manufacturing | 88afd721-07ec-4910-a004-fa3fecb6bf70 | ByProduct | waste plastic, mixture | 39270: Waste, parings and scrap of plastics | kg | 'waste plastic, mixture' is a solid waste under the category of construction and demolition wastes. It can be sourced in many and various ways and therefore it can belong in all waste categories (commercial and institutional, industrial and construction and demolition). It is primarily generated in a wide range of production activities in many different sectors, like building infrastructure, production of plastics, chemicals, aircrafts, ferries, heavy machinery, etc. 'waste plastic, mixture' contain the following fractions: 100% waste mixed plastics. By the database default (and per unit of reference product),'waste plastic, mixture' has 15.3% water on wet mass basis (84.7% dry matter) and Carbon present is of only fossil origin (74.73% on a dry matter basis). It has a higher heating value of 34.05 MJ/kg . This kind of by-product (recyclable or waste) is generated from ordinary transforming activities, and as such can be considered for modelling waste outputs of comparable composition. In the ecoinvent database, treatment option/s for this by-product include: deposition (sanitary landfill, unsanitary landfill), thermal (municipal incineration), uncontrolled forms of disposal (open dump, open burning). Based on the aforementioned treatments, this by-product receives, it is a non-hazardous waste. In addition, this by-product is used in the following processes: clinker production. This by-product can be modelled on two levels: treatment activity and market activity. The former one refers to the specific technology treating the by-product while the latter level represents a mix of treatments. Users are encouraged to inspect the modelling assumptions of the treatment activities and when selecting the market to additionally inspect the treatment mix. Collection and transportation of this by-product is accounted in the respective market activity, users are advised to inspect and modify the average transportation distances for a case specific modelling.
c519a99e-e9c5-49f0-9936-06aacbccb48a | heat and power co-generation, natural gas, combined cycle power plant, 400MW electrical | GLO | 2000 - 2022 | ordinary transforming activity | Heat; Electricity | 3510:Electric power generation, transmission and distribution | D - Electricity, gas, steam and air conditioning supply | 1125e767-7b5d-442e-81d6-9b0d3e1919ac | ReferenceProduct | heat, district or industrial, natural gas | 17300: Steam and hot water | MJ | This product represents heat measured in MJ. The heat is produced through the burning of natural gas in co-generation units, boilers and industrial furnaces. The dataset is targeted for district and industrial-scale heating.
c519a99e-e9c5-49f0-9936-06aacbccb48a | heat and power co-generation, natural gas, combined cycle power plant, 400MW electrical | GLO | 2000 - 2022 | ordinary transforming activity | Heat; Electricity | 3510:Electric power generation, transmission and distribution | D - Electricity, gas, steam and air conditioning supply | 66c93e71-f32b-4591-901c-55395db5c132 | ByProduct | electricity, high voltage | 17100: Electrical energy | kWh | This product represents electrical energy measured in kWh. If electricity is taken from a market for electricity, the transmission infrastructure, country-specific losses and transformation losses (for markets for medium and low voltage) are included. Covers voltages above 24 kV.
c519a99e-e9c5-49f0-9936-06aacbccb48a | heat and power co-generation, natural gas, combined cycle power plant, 400MW electrical | GLO | 2000 - 2022 | ordinary transforming activity | Heat; Electricity | 3510:Electric power generation, transmission and distribution | D - Electricity, gas, steam and air conditioning supply | cbe9c9dc-9b5e-40c0-a513-2db2d42e1b1f | ByProduct | residue from cooling tower | 39: Wastes or scraps | kg | 'residue from cooling tower' is a solid waste under the category of industrial wastes. It is primarily generated in chemicals production and heat and electricity production. 'residue from cooling tower' contain the following fractions: 100% cooling tower residue. By the database default (and per unit of reference product),'residue from cooling tower' has 30% water on wet mass basis (70% dry matter) and Carbon present is of only fossil origin (5.44% on a dry matter basis). It has no heating value. This kind of by-product (recyclable or waste) is generated from ordinary transforming activities, and as such can be considered for modelling waste outputs of comparable composition. In the ecoinvent database, treatment option/s for this by-product include: deposition (sanitary landfill). Based on the aforementioned treatments, this by-product receives, it is a non-hazardous waste. This by-product can be modelled on two levels: treatment activity and market activity. The former one refers to the specific technology treating the by-product while the latter level represents a mix of treatments. Users are encouraged to inspect the modelling assumptions of the treatment activities and when selecting the market to additionally inspect the treatment mix. Collection and transportation of this by-product is accounted in the respective market activity, users are advised to inspect and modify the average transportation distances for a case specific modelling.
d9a7c483-8350-4455-bc92-317b72adf760 | aluminium fluoride production | RER | 2000 - 2022 | ordinary transforming activity | Chemicals | 2011:Manufacture of basic chemicals | C - Manufacturing | 61f268c8-d5f9-42e5-bf93-2b617f80871e | ReferenceProduct | aluminium fluoride | 34240: Phosphates of triammonium; salts and peroxysalts of inorganic acids and metals n.e.c. | kg | 'aluminium fluoride' is an inorganic substance with a CAS no. : 007784-18-1. It is called 'aluminium(3+) trifluoride' under IUPAC naming and its molecular formula is: AlF3. It is solid under normal conditions of temperature and pressure, is odourless and has a powder form. It is modelled as a pure substance. Modelling this substance in a solution requires the user to add the solvent of their choice in their models. There is no publicly available information about the consumption of this substance on a consumer level. On industrial sites, the substance is used for the manufacture of products in the following sectors: metals. | 007784-18-1
3a79ecdc-8752-5e56-907d-879fe3fe3530 | market for wood preservative, water-based, indoor use, dry | GLO | 2019 - 2022 | market activity | Chemicals; Wood | 2021:Manufacture of pesticides and other agrochemical products | C - Manufacturing | fea6f5f1-8ed0-4a0e-ba56-fd9844bc8f79 | ReferenceProduct | wood preservative, water-based, indoor use, dry | 345: Miscellaneous basic chemical products | kg | 'wood preservative, water-based, indoor use, dry' is an organic or inorganic substance. It is a a typical water-based wood preservative for the use class 1 (use classes according to EN 335-1:2005). It is liquid under normal conditions of temperature and pressure. This product is modelled in 70 weight-% water. There is no publicly available information about the consumption of this substance on a consumer level. On industrial sites, the substance is used for the manufacture of products in the following sectors: construction and agriculture.
f8396921-b027-42c8-b3ef-abfa11ab981a | treatment of waste graphical paper, open dump, very wet infiltration class (1000mm) | GLO | 2006 - 2022 | ordinary transforming activity | Waste Treatment & Recycling | 3821:Treatment and disposal of non-hazardous waste | E - Water supply; sewerage, waste management and remediation activities | d51e5a32-c20a-4da6-8d58-31f344b50c00 | ReferenceProduct | waste graphical paper | 39990: Other wastes n.e.c. | kg | 'waste graphical paper' is a solid waste under the category of industrial wastes. It is primarily generated in the production and treament activities of different type of paper, as well as metals and minerals processing. 'waste graphical paper' contain the following fractions: 100% waste graphical paper. By the database default (and per unit of reference product),'waste graphical paper' has 11.2% water on wet mass basis (88.8% dry matter) and Carbon present is of only non-fossil origin (45.5% on a dry matter basis). It has a higher heating value of 16.61 MJ/kg . This kind of by-product (recyclable or waste) is generated from ordinary transforming activities, and as such can be considered for modelling waste outputs of comparable composition. In the ecoinvent database, treatment option/s for this by-product include: deposition (sanitary landfill, unsanitary landfill), thermal (municipal incineration), uncontrolled forms of disposal (open dump, open burning). Based on the aforementioned treatments, this by-product receives, it is a non-hazardous waste. This by-product can be modelled on two levels: treatment activity and market activity. The former one refers to the specific technology treating the by-product while the latter level represents a mix of treatments. Users are encouraged to inspect the modelling assumptions of the treatment activities and when selecting the market to additionally inspect the treatment mix. Collection and transportation of this by-product is accounted in the respective market activity, users are advised to inspect and modify the average transportation distances for a case specific modelling.
760df49e-4e2a-450e-b98a-99b0620575ce | market for polyurethane adhesive | GLO | 2015 - 2022 | market activity | Chemicals; wood | 2029:Manufacture of other chemical products n.e.c. | C - Manufacturing | 8701d690-28c4-4a84-b79d-0320e90b1a50 | ReferenceProduct | polyurethane adhesive | 35499: Other chemical products n.e.c. | kg | Polyurethane adhesive (PUR adhesive or PUR glue) is a formaldehyde-free adhesive which is used in engineered wood products such as crosslaminated timber (CLT). Formaldehydes in indoor applications are often associated with concerns of their emissions to ambient air and effects on human health. In PUR adhesive isocyanate is used instead of formaldehyde. The hardening of PUR is induced by the moisture in the wood. The hardened glue is resistant to moisture and hydrolysis. Reference(s): Messmer, Annika & Chaudhary, Abhishek. (2015). Life cycle assessment of adhesives used in wood constructions. Masterthesis, ETH Zürich.
4323660f-a741-4704-b1cc-29f56b2fa062 | market for anode, prebake, for aluminium electrolysis | GLO | 2010 - 2022 | market activity | Metals; Electronics | 2790:Manufacture of other electrical equipment | C - Manufacturing | db66eb0b-7b48-4300-8134-2c851292cc14 | ReferenceProduct | anode, prebake, for aluminium electrolysis | 42950: Wire, rods, tubes, plates, electrodes and similar products, of base metal or of metal carbides, coated or core[…] | kg | 'anode, prebake, for aluminium electrolysis' is a product that belongs to the metal sector. It is a direct product of prebake technology. It can be used in the following applications and/or processes: in the Hall-Héroult process for aluminium electrolysis.
0d47689e-09da-5880-a8d3-6ef7c4bc6dd6 | market for waste paperboard, unsorted | CH | 2012 - 2022 | market activity | Waste Treatment & Recycling | 3830:Materials recovery | E - Water supply; sewerage, waste management and remediation activities | ad38bbd2-e41c-4509-9dc3-c5c708a36606 | ReferenceProduct | waste paperboard, unsorted | 39240: Waste and scrap of paper or paperboard | kg | Waste paper, unsorted refers to waste paperboard that is meant to enter a sorting plant, aiming to recycle part of it after sorting.
afb177a9-5164-4514-bebd-96cd4db3b08c | market for scrap tin sheet | CH | 2018 - 2022 | market activity | Waste Treatment & Recycling | 3821:Treatment and disposal of non-hazardous waste | E - Water supply; sewerage, waste management and remediation activities | b7667b06-c667-481c-8718-bfbdfcd20d94 | ReferenceProduct | scrap tin sheet | 39366: Waste and scrap of tin | kg | 'scrap tin sheet' is a solid waste under the category of industrial wastes. It is primarily generated in aquaculture activities and metal processing. 'scrap tin sheet' contain the following fractions: 99.8% tin sheet inert, 0.195% tin volatile. By the database default (and per unit of reference product),'scrap tin sheet' has 0% water on wet mass basis (100% dry matter) and it has no Carbon content. It has no heating value. This kind of by-product (recyclable or waste) is generated from ordinary transforming activities, and as such can be considered for modelling waste outputs of comparable composition. In the ecoinvent database, treatment option/s for this by-product include: deposition (sanitary landfill), thermal (municipal incineration). Based on the aforementioned treatments, this by-product receives, it is a non-hazardous waste. This by-product can be modelled on two levels: treatment activity and market activity. The former one refers to the specific technology treating the by-product while the latter level represents a mix of treatments. Users are encouraged to inspect the modelling assumptions of the treatment activities and when selecting the market to additionally inspect the treatment mix. Collection and transportation of this by-product is accounted in the respective market activity, users are advised to inspect and modify the average transportation distances for a case specific modelling.
ea145843-ad7b-4f82-bb43-133abea475fc | electricity production, photovoltaic, 570kWp open ground installation, multi-Si | CN-BJ | 2008 - 2022 | ordinary transforming activity | Electricity | 3510:Electric power generation, transmission and distribution | D - Electricity, gas, steam and air conditioning supply | d69294d7-8d64-4915-a896-9996a014c410 | ReferenceProduct | electricity, low voltage | 17100: Electrical energy | kWh | This product represents electrical energy measured in kWh. If electricity is taken from a market for electricity, the transmission infrastructure, country-specific losses and transformation losses (for markets for medium and low voltage) are included. Covers voltages below 1 kV.
ea145843-ad7b-4f82-bb43-133abea475fc | electricity production, photovoltaic, 570kWp open ground installation, multi-Si | CN-BJ | 2008 - 2022 | ordinary transforming activity | Electricity | 3510:Electric power generation, transmission and distribution | D - Electricity, gas, steam and air conditioning supply | e8a51ec1-60cb-4ead-a948-ad1142c61918 | ByProduct | wastewater, average | 39990: Other wastes n.e.c. | m3 | 'wastewater, average' is a by-product (wastewater) produced from residential sources. It is generated from a wide range of residential, industrial and commercial activities. By the database default (and per unit of reference product),'wastewater, average' has the following physicochemical characteristics: C: 0.000000043979 kg/m3 , N: 0.031015 kg/m3 , P: 0.0044833 kg/m3. This by-product can have a regional-specific composition; users are prompted to refer to the properties of this wastewater (in activities treating them) for a detailed elemental composition. This kind of by-product (wastewater) is generated from ordinary transforming activities, and as such can be considered for modelling wastewater outputs of comparable composition. In the ecoinvent database, treatment option/s for this wastewater include: wastewater treatment plant. This by-product can be modelled on two levels: treatment activity and market activity. The former one refers to the specific technology treating the by-product while the latter level represents a mix of treatments. Users are encouraged to inspect the modelling assumptions of the treatment activities and when selecting the market to additionally inspect the treatment mix. Collection and transportation of wastewater is accounted in the respective market activity with the use of sewer infrastructure; Transportation of wastewater through a sewer grid results in losses until the wastewater enters the wastewater treatment plant. Direct emissions due to those losses are considered in the market activity. Losses are regional specific and thus users are encouraged to inspect the regional modelling assumptions.
1d46616a-99f6-4668-bbf7-308b9bf90173 | tap water production, underground water with disinfection | CA-QC | 2012 - 2022 | ordinary transforming activity | Water Supply | 3600:Water collection, treatment and supply | E - Water supply; sewerage, waste management and remediation activities | c5adb1fb-872e-4446-a3bb-c4b61aa4bd45 | ReferenceProduct | tap water | 18000: Natural water | kg | This item is delivering the product of "tap water". It is generally the water that comes out of the tap, containing minerals, salts and other elements, while it is characterized as potable. It can be produced from many different methods like direct filtration treatment, ultrafiltration treatment, microstrainer treatment, microstrainer treatment, etc. It can be used in various household applications, and for a wide variety of industrial applications like fabricating, processing, washing, diluting, cooling, etc. | 007732-18-5
749cf0f9-0685-413f-a11b-aca73dd636d1 | transport, helicopter | GLO | 1990 - 2022 | ordinary transforming activity | Transport | 5110:Passenger air transport | H - Transportation and storage | c784e421-2f79-47e4-8b6d-2c29fa41aad0 | ReferenceProduct | transport, helicopter | 6424: Air transport services of passengers | hour | This item is delivering the service of transportation by helicopter. This service only considers the transportation of passengers. The helicopter operates with kerosene and it is assumed to have 10,000 hours flight time during its lifetime.
6b7fc52b-fda1-41b0-b891-e8f53e2b396e | market for gravel, crushed | BR | 2015 - 2022 | market activity | Minerals | 0810:Quarrying of stone, sand and clay | B - Mining and quarrying | 37eceabd-b33f-4757-a4b9-5c51dee1710d | ReferenceProduct | gravel, crushed | 15320: Pebbles, gravel, broken or crushed stone, macadam; granules, chippings and powder of stone | kg | The product "gravel, crushed" represents crushed stone from open granite or basalt quarries. Although finer stones require more crushing energy than coarse ones, no distinction between gravel sizes was done, due to lack of detailed information. Crushed gravel is used as aggregate for construction, usually applied for concrete production or as a raw material in pavement subbase, for example as foundation material for highways, railways, runways, etc. Other major uses include aggregate for hot mix asphalt, and filler for highway, dam, and other back-filling. Smaller volumes of construction sand and gravel are used in plaster and gunite sands, snow and ice control, and railroad ballast.
2edd63ec-2b64-5e7b-830f-1ef2d7620c66 | market for bottom ash, MSWI[F]-WWT, WW from glass production | CH | 2010 - 2022 | market activity | Waste Treatment & Recycling | 3821:Treatment and disposal of non-hazardous waste | E - Water supply; sewerage, waste management and remediation activities | f95792f8-5be8-484c-9266-e01b5e0a6ca7 | ReferenceProduct | bottom ash, MSWI[F]-WWT, WW from glass production | 3932: Ash and residue (except from the manufacture of iron or steel), containing metals or metallic compounds, except[…] | kg | 'bottom ash, MSWI[F]-WWT, WW from glass production' is a solid waste under the category of industrial wastes. This bottom ash is produced exclusively in the incineration (with fly ash extraxtion) of 'sewage sludge, 70% water, WWT, WW from glass production' that in turn is produced exclusively from the wastewater treatment of 'WW from glass production'. The composition of the bottom ash, is specific and dependent on the original composition of 'WW from glass production' 'bottom ash, MSWI[F]-WWT, WW from glass production' contain the following fractions: 100% bottom ash. By the database default (and per unit of reference product),'bottom ash, MSWI[F]-WWT, WW from glass production' has 26.5364% water on wet mass basis (79.0287% dry matter) and Carbon present is of only fossil origin (0.21% on a dry matter basis). It has no heating value. This kind of by-product (recyclable or waste) is generated in a specific treatment process, and as such is not intended to be used as for modelling waste outputs from other activities. In the ecoinvent database, treatment option/s for this by-product include: deposition (slag landfill). Based on the aforementioned treatments, this by-product receives, it is a non-hazardous waste. This by-product can be modelled on two levels: treatment activity and market activity. The former one refers to the specific technology treating the by-product while the latter level represents a mix of treatments. Users are encouraged to inspect the modelling assumptions of the treatment activities and when selecting the market to additionally inspect the treatment mix. Collection and transportation of this by-product is accounted in the respective market activity, users are advised to inspect and modify the average transportation distances for a case specific modelling. 'bottom ash, MSWI[F]-WWT, WW from glass production' is a solid waste under the category of industrial wastes. This bottom ash is produced exclusively in the incineration (with fly ash extraxtion) of 'sewage sludge, 70% water, WWT, WW from glass production' that in turn is produced exclusively from the wastewater treatment of 'WW from glass production'. The composition of the bottom ash, is specific and dependent on the original composition of 'WW from glass production' 'bottom ash, MSWI[F]-WWT, WW from glass production' contain the following fractions: 100% bottom ash. By the database default (and per unit of reference product),'bottom ash, MSWI[F]-WWT, WW from glass production' has 26.5364% water on wet mass basis (79.0287% dry matter) and Carbon present is of only fossil origin (0.21% on a dry matter basis). It has no heating value. This kind of by-product (recyclable or waste) is generated in a specific treatment process, and as such is not intended to be used as for modelling waste outputs from other activities. In the ecoinvent database, treatment option/s for this by-product include: deposition (slag landfill). Based on the aforementioned treatments, this by-product receives, it is a non-hazardous waste. This by-product can be modelled on two levels: treatment activity and market activity. The former one refers to the specific technology treating the by-product while the latter level represents a mix of treatments. Users are encouraged to inspect the modelling assumptions of the treatment activities and when selecting the market to additionally inspect the treatment mix. Collection and transportation of this by-product is accounted in the respective market activity, users are advised to inspect and modify the average transportation distances for a case specific modelling.
6f2783ca-00a2-4e1f-8aca-4095151153f5 | treatment of sewage sludge, 70% water, WWT, WW from maize starch production, municipal incineration | GLO | 2006 - 2022 | ordinary transforming activity | Waste Treatment & Recycling | 3821:Treatment and disposal of non-hazardous waste | E - Water supply; sewerage, waste management and remediation activities | d5d05133-2092-451a-b9fa-c782a6ce3786 | ReferenceProduct | sewage sludge, 70% water, WWT, WW from maize starch production | 39920: Sewage sludge | kg | 'sewage sludge, 70% water, WWT, WW from maize starch production' is a liquid waste under the category of industrial wastes. This sewage sludge is produced exclusively in the wastewater treatment of 'WW from maize starch production'. The composition of the sewage sludge, is specific to and dependent on the original composition of 'WW from maize starch production'. 'sewage sludge, 70% water, WWT, WW from maize starch production' contain the following fractions: 100% sewage sludge with 70% water content. By the database default (and per unit of reference product),'sewage sludge, 70% water, WWT, WW from maize starch production' has 70% water on wet mass basis (30% dry matter) and Carbon present is of both fossil (0.72% on a dry matter basis), and non-fossil origin (39.12% on a dry matter basis). It has a higher heating value of 16.06 MJ/kg and a lower heating value of 9.85 MJ/kg . This kind of by-product (recyclable or waste) is generated in a specific treatment process, and as such is not intended to be used as for modelling waste outputs from other activities. In the ecoinvent database, treatment option/s for this by-product include: thermal (municipal incineration). Based on the aforementioned treatments, this by-product receives, it is a non-hazardous waste. This by-product can be modelled on two levels: treatment activity and market activity. The former one refers to the specific technology treating the by-product while the latter level represents a mix of treatments. Users are encouraged to inspect the modelling assumptions of the treatment activities and when selecting the market to additionally inspect the treatment mix. Collection and transportation of this by-product is accounted in the respective market activity, users are advised to inspect and modify the average transportation distances for a case specific modelling. 'sewage sludge, 70% water, WWT, WW from maize starch production' is a liquid waste under the category of industrial wastes. This sewage sludge is produced exclusively in the wastewater treatment of 'WW from maize starch production'. The composition of the sewage sludge, is specific to and dependent on the original composition of 'WW from maize starch production'. 'sewage sludge, 70% water, WWT, WW from maize starch production' contain the following fractions: 100% sewage sludge with 70% water content. By the database default (and per unit of reference product),'sewage sludge, 70% water, WWT, WW from maize starch production' has 70% water on wet mass basis (30% dry matter) and Carbon present is of both fossil (0.72% on a dry matter basis), and non-fossil origin (39.12% on a dry matter basis). It has a higher heating value of 16.06 MJ/kg and a lower heating value of 9.85 MJ/kg . This kind of by-product (recyclable or waste) is generated in a specific treatment process, and as such is not intended to be used as for modelling waste outputs from other activities. In the ecoinvent database, treatment option/s for this by-product include: thermal (municipal incineration). Based on the aforementioned treatments, this by-product receives, it is a non-hazardous waste. This by-product can be modelled on two levels: treatment activity and market activity. The former one refers to the specific technology treating the by-product while the latter level represents a mix of treatments. Users are encouraged to inspect the modelling assumptions of the treatment activities and when selecting the market to additionally inspect the treatment mix. Collection and transportation of this by-product is accounted in the respective market activity, users are advised to inspect and modify the average transportation distances for a case specific modelling.
6f2783ca-00a2-4e1f-8aca-4095151153f5 | treatment of sewage sludge, 70% water, WWT, WW from maize starch production, municipal incineration | GLO | 2006 - 2022 | ordinary transforming activity | Waste Treatment & Recycling | 3821:Treatment and disposal of non-hazardous waste | E - Water supply; sewerage, waste management and remediation activities | 079ce451-ca92-47fd-99b3-a2b1d371abb4 | ByProduct | bottom ash, MSWI-WWT, WW from maize starch production | 3932: Ash and residue (except from the manufacture of iron or steel), containing metals or metallic compounds, except[…] | kg | 'bottom ash, MSWI-WWT, WW from maize starch production' is a solid waste under the category of industrial wastes. This bottom ash is produced exclusively in the incineration of 'sewage sludge, 70% water, WWT, WW from maize starch production' that in turn is produced exclusively from the wastewater treatment of 'WW from maize starch production'. The composition of the bottom ash, is specific and dependent on the original composition of 'WW from maize starch production' 'bottom ash, MSWI-WWT, WW from maize starch production' contain the following fractions: 100% bottom ash. By the database default (and per unit of reference product),'bottom ash, MSWI-WWT, WW from maize starch production' has 13.2677% water on wet mass basis (88.2864% dry matter) and Carbon present is of both fossil (0.04% on a dry matter basis), and non-fossil origin (2.08% on a dry matter basis). It has no heating value. This kind of by-product (recyclable or waste) is generated in a specific treatment process, and as such is not intended to be used as for modelling waste outputs from other activities. In the ecoinvent database, treatment option/s for this by-product include: deposition (slag landfill). Based on the aforementioned treatments, this by-product receives, it is a non-hazardous waste. This by-product can be modelled on two levels: treatment activity and market activity. The former one refers to the specific technology treating the by-product while the latter level represents a mix of treatments. Users are encouraged to inspect the modelling assumptions of the treatment activities and when selecting the market to additionally inspect the treatment mix. Collection and transportation of this by-product is accounted in the respective market activity, users are advised to inspect and modify the average transportation distances for a case specific modelling. 'bottom ash, MSWI-WWT, WW from maize starch production' is a solid waste under the category of industrial wastes. This bottom ash is produced exclusively in the incineration of 'sewage sludge, 70% water, WWT, WW from maize starch production' that in turn is produced exclusively from the wastewater treatment of 'WW from maize starch production'. The composition of the bottom ash, is specific and dependent on the original composition of 'WW from maize starch production' 'bottom ash, MSWI-WWT, WW from maize starch production' contain the following fractions: 100% bottom ash. By the database default (and per unit of reference product),'bottom ash, MSWI-WWT, WW from maize starch production' has 13.2677% water on wet mass basis (88.2864% dry matter) and Carbon present is of both fossil (0.04% on a dry matter basis), and non-fossil origin (2.08% on a dry matter basis). It has no heating value. This kind of by-product (recyclable or waste) is generated in a specific treatment process, and as such is not intended to be used as for modelling waste outputs from other activities. In the ecoinvent database, treatment option/s for this by-product include: deposition (slag landfill). Based on the aforementioned treatments, this by-product receives, it is a non-hazardous waste. This by-product can be modelled on two levels: treatment activity and market activity. The former one refers to the specific technology treating the by-product while the latter level represents a mix of treatments. Users are encouraged to inspect the modelling assumptions of the treatment activities and when selecting the market to additionally inspect the treatment mix. Collection and transportation of this by-product is accounted in the respective market activity, users are advised to inspect and modify the average transportation distances for a case specific modelling.
6f2783ca-00a2-4e1f-8aca-4095151153f5 | treatment of sewage sludge, 70% water, WWT, WW from maize starch production, municipal incineration | GLO | 2006 - 2022 | ordinary transforming activity | Waste Treatment & Recycling | 3821:Treatment and disposal of non-hazardous waste | E - Water supply; sewerage, waste management and remediation activities | 637ee275-a239-4dcb-b084-abfa110dd65b | ByProduct | electricity, for reuse in municipal waste incineration only | 17100: Electrical energy | kWh | This product represents electrical energy measured in kWh. If electricity is taken from a market for electricity, the transmission infrastructure, country-specific losses and transformation losses (for markets for medium and low voltage) are included. Covers voltages between 1kV and 24 kV. Electricity that is produced internally in the incineration plant. Excess electricity is fed into 'market for electricity, medium voltage'.
6f2783ca-00a2-4e1f-8aca-4095151153f5 | treatment of sewage sludge, 70% water, WWT, WW from maize starch production, municipal incineration | GLO | 2006 - 2022 | ordinary transforming activity | Waste Treatment & Recycling | 3821:Treatment and disposal of non-hazardous waste | E - Water supply; sewerage, waste management and remediation activities | 45fbbc41-7ae9-46cc-bb31-abfa11e69de0 | ByProduct | heat, for reuse in municipal waste incineration only | 17300: Steam and hot water | MJ | The heat is produced in treatment activities and usually reused in the activity itself. Excess heat is fed in 'market for heat district or industrial, other than natural gas'.
6f2783ca-00a2-4e1f-8aca-4095151153f5 | treatment of sewage sludge, 70% water, WWT, WW from maize starch production, municipal incineration | GLO | 2006 - 2022 | ordinary transforming activity | Waste Treatment & Recycling | 3821:Treatment and disposal of non-hazardous waste | E - Water supply; sewerage, waste management and remediation activities | 98b48ff2-2200-4b08-9dec-9c7c0e3585bc | ByProduct | residues, MSWI-WWT, WW from maize starch production | 3932: Ash and residue (except from the manufacture of iron or steel), containing metals or metallic compounds, except[…] | kg | 'residues, MSWI-WWT, WW from maize starch production' is a solid waste under the category of industrial wastes. These residues are produced exclusively in the incineration of 'sewage sludge, 70% water, WWT, WW from maize starch production' that in turn is produced exclusively from the wastewater treatment of 'WW from maize starch production'. The composition of the residues, is specific and dependent on the original composition of 'WW from maize starch production'. 'residues, MSWI-WWT, WW from maize starch production' contain the following fractions: 100% incineration residues. By the database default (and per unit of reference product),'residues, MSWI-WWT, WW from maize starch production' has 0% water on wet mass basis (100% dry matter) and Carbon present is of both fossil (0.1% on a dry matter basis), and non-fossil origin (5.36% on a dry matter basis). It has no heating value. This kind of by-product (recyclable or waste) is generated in a specific treatment process, and as such is not intended to be used as for modelling waste outputs from other activities. In the ecoinvent database, treatment option/s for this by-product include: deposition (residual material landfill). Based on the aforementioned treatments, this by-product receives, it is a hazardous waste. This by-product can be modelled on two levels: treatment activity and market activity. The former one refers to the specific technology treating the by-product while the latter level represents a mix of treatments. Users are encouraged to inspect the modelling assumptions of the treatment activities and when selecting the market to additionally inspect the treatment mix. Collection and transportation of this by-product is accounted in the respective market activity, users are advised to inspect and modify the average transportation distances for a case specific modelling. 'residues, MSWI-WWT, WW from maize starch production' is a solid waste under the category of industrial wastes. These residues are produced exclusively in the incineration of 'sewage sludge, 70% water, WWT, WW from maize starch production' that in turn is produced exclusively from the wastewater treatment of 'WW from maize starch production'. The composition of the residues, is specific and dependent on the original composition of 'WW from maize starch production'. 'residues, MSWI-WWT, WW from maize starch production' contain the following fractions: 100% incineration residues. By the database default (and per unit of reference product),'residues, MSWI-WWT, WW from maize starch production' has 0% water on wet mass basis (100% dry matter) and Carbon present is of both fossil (0.1% on a dry matter basis), and non-fossil origin (5.36% on a dry matter basis). It has no heating value. This kind of by-product (recyclable or waste) is generated in a specific treatment process, and as such is not intended to be used as for modelling waste outputs from other activities. In the ecoinvent database, treatment option/s for this by-product include: deposition (residual material landfill). Based on the aforementioned treatments, this by-product receives, it is a hazardous waste. This by-product can be modelled on two levels: treatment activity and market activity. The former one refers to the specific technology treating the by-product while the latter level represents a mix of treatments. Users are encouraged to inspect the modelling assumptions of the treatment activities and when selecting the market to additionally inspect the treatment mix. Collection and transportation of this by-product is accounted in the respective market activity, users are advised to inspect and modify the average transportation distances for a case specific modelling.
d524dbab-50e4-4852-8f1b-5313f1e4da46 | market for used train, passenger, high-speed | GLO | 2011 - 2022 | market activity | Waste Treatment & Recycling | 3830:Materials recovery | E - Water supply; sewerage, waste management and remediation activities | e07140de-c0ae-40a5-ae8e-aca0c3fad910 | ReferenceProduct | used train, passenger, high-speed | 39990: Other wastes n.e.c. | unit | 'used train, passenger, high-speed' is a solid waste under the category of industrial wastes. It is primarily generated in end-of-life of high-speed, passenger train. 'used train, passenger, high-speed' contain the following fractions: emulsion paint, glass and plastic mixture. The remaining fractions (mainly metals) are recycled and they are not taken into account. By the database default (and per unit of reference product),'used train, passenger, high-speed' has 0% water on wet mass basis (100% dry matter) and Carbon present is of both fossil (21.26% on a dry matter basis), and non-fossil origin (0.39% on a dry matter basis). It has no heating value. This kind of by-product (recyclable or waste) is generated from ordinary transforming activities, and as such can be considered for modelling waste outputs of comparable composition. In the ecoinvent database, this by-product is used in the following processes: treatment of used train, passenger, high-speed. Based on the aforementioned treatments, this by-product receives, it is a non-hazardous waste. This by-product can be modelled on two levels: treatment activity and market activity. The former one refers to the specific technology treating the by-product while the latter level represents a mix of treatments. Users are encouraged to inspect the modelling assumptions of the treatment activities and when selecting the market to additionally inspect the treatment mix. Collection and transportation of this by-product is accounted in the respective market activity, users are advised to inspect and modify the average transportation distances for a case specific modelling.
b2d08b27-ec28-4c28-846d-de4bcb51f95f | anhydrite production | CH | 1997 - 2022 | ordinary transforming activity | Cement & Concrete; Minerals | 2394:Manufacture of cement, lime and plaster | C - Manufacturing | f8c713b1-b288-4687-94ab-b814cd99f2ee | ReferenceProduct | anhydrite | 15200: Gypsum; anhydrite; limestone flux; limestone and other calcareous stone, of a kind used for the manufacture of[…] | kg | The product "anhydrite" represents a mix of anhydrite rock and anhydrite burned (consumer mix). Anhydrite is also used for cast plaster floors and artificial marble in the building industry, as filling material in the paper industry, as raw material in the cement industry or as desiccant in the chemical industry. | 007778-18-9
6c4837bf-43a7-4589-87a3-6247cb4020eb | electricity production, oil | ES | 1980 - 2022 | ordinary transforming activity | Electricity | 3510:Electric power generation, transmission and distribution | D - Electricity, gas, steam and air conditioning supply | 66c93e71-f32b-4591-901c-55395db5c132 | ReferenceProduct | electricity, high voltage | 17100: Electrical energy | kWh | This product represents electrical energy measured in kWh. If electricity is taken from a market for electricity, the transmission infrastructure, country-specific losses and transformation losses (for markets for medium and low voltage) are included. Covers voltages above 24 kV.
6c4837bf-43a7-4589-87a3-6247cb4020eb | electricity production, oil | ES | 1980 - 2022 | ordinary transforming activity | Electricity | 3510:Electric power generation, transmission and distribution | D - Electricity, gas, steam and air conditioning supply | f3f85233-f9bb-4077-a6b0-2dd7bda88072 | ByProduct | bilge oil | 39: Wastes or scraps | kg | 'bilge oil' is a liquid waste under the category of industrial wastes. It is primarily generated in heat production, electricity production, transport services and various industrial production activities. 'bilge oil' contain the following fractions: 100% bilge oil. By the database default (and per unit of reference product),'bilge oil' has 90% water on wet mass basis (10% dry matter) and Carbon present is of only fossil origin (84% on a dry matter basis). It has a higher heating value of 4.098 MJ/kg . This kind of by-product (recyclable or waste) is generated from ordinary transforming activities, and as such can be considered for modelling waste outputs of comparable composition. In the ecoinvent database, treatment option/s for this by-product include: thermal (hazardous waste incineration). Based on the aforementioned treatments, this by-product receives, it is a hazardous waste. This by-product can be modelled on two levels: treatment activity and market activity. The former one refers to the specific technology treating the by-product while the latter level represents a mix of treatments. Users are encouraged to inspect the modelling assumptions of the treatment activities and when selecting the market to additionally inspect the treatment mix. Collection and transportation of this by-product is accounted in the respective market activity, users are advised to inspect and modify the average transportation distances for a case specific modelling.
6c4837bf-43a7-4589-87a3-6247cb4020eb | electricity production, oil | ES | 1980 - 2022 | ordinary transforming activity | Electricity | 3510:Electric power generation, transmission and distribution | D - Electricity, gas, steam and air conditioning supply | 27da8130-82ba-485c-a800-b89efdcb0491 | ByProduct | municipal solid waste | 39910: Municipal waste | kg | 'municipal solid waste' is a solid waste under the category of residential wastes. It can be sourced in many and various ways and therefore it can belong in all waste categories (commercial and institutional, industrial and construction and demolition). It is primarily generated in a wide range of activities from many different sectors. 'municipal solid waste' contain the following fractions: plastics, paper, glass, metals, organic waste, textiles and potentially others. . By the database default (and per unit of reference product),'municipal solid waste' has 22.9% water on wet mass basis (77.1% dry matter) and Carbon present is of both fossil (17.15% on a dry matter basis), and non-fossil origin (26.17% on a dry matter basis). It has a lower heating value of 11.74 MJ/kg . This kind of by-product (recyclable or waste) is generated from ordinary transforming activities, and as such can be considered for modelling waste outputs of comparable composition. In the ecoinvent database, treatment option/s for this by-product include: deposition (sanitary landfill, unsanitary landfill), thermal (municipal incineration), uncontrolled forms of disposal (open dump, open burning). Based on the aforementioned treatments, this by-product receives, it is a non-hazardous waste. In addition, this by-product is used in the following processes: clinker production; treatment of municipal solid waste, incineration. This by-product can be modelled on two levels: treatment activity and market activity. The former one refers to the specific technology treating the by-product while the latter level represents a mix of treatments. Users are encouraged to inspect the modelling assumptions of the treatment activities and when selecting the market to additionally inspect the treatment mix. Collection and transportation of this by-product is accounted in the respective market activity, users are advised to inspect and modify the average transportation distances for a case specific modelling.
6c4837bf-43a7-4589-87a3-6247cb4020eb | electricity production, oil | ES | 1980 - 2022 | ordinary transforming activity | Electricity | 3510:Electric power generation, transmission and distribution | D - Electricity, gas, steam and air conditioning supply | 1b30b018-ac39-41f4-a9e0-92057eef8bb8 | ByProduct | waste mineral oil | 39990: Other wastes n.e.c. | kg | 'waste mineral oil' is a liquid waste under the category of industrial wastes. It is primarily generated in a wide range of industrial activities in many different sectors. 'waste mineral oil' contain the following fractions: 100% waste mineral oil. By the database default (and per unit of reference product),'waste mineral oil' has 10% water on wet mass basis (90% dry matter) and Carbon present is of only fossil origin (86.44% on a dry matter basis). It has a higher heating value of 41.8 MJ/kg . This kind of by-product (recyclable or waste) is generated from ordinary transforming activities, and as such can be considered for modelling waste outputs of comparable composition. In the ecoinvent database, treatment option/s for this by-product include: thermal (hazardous waste incineration). Based on the aforementioned treatments this by-product receives, it is a hazardous waste. In addition, this by-product is used in the following processes: clinker production. This by-product can be modelled on two levels: treatment activity and market activity. The former one refers to the specific technology treating the by-product while the latter level represents a mix of treatments. Users are encouraged to inspect the modelling assumptions of the treatment activities and when selecting the market to additionally inspect the treatment mix. Collection and transportation of this by-product is accounted in the respective market activity, users are advised to inspect and modify the average transportation distances for a case specific modelling.
cde27718-98f9-489d-925a-e8fdaba91ad8 | maintenance, heat and power co-generation unit, 160kW electrical | GLO | 1987 - 2022 | ordinary transforming activity | Infrastructure & Machinery; Heat; Electricity | 3314:Repair of electrical equipment | C - Manufacturing | 975eca2c-0129-41cc-b920-2394b205994f | ReferenceProduct | maintenance, heat and power co-generation unit, 160kW electrical | 87152: Maintenance and repair services of electrical machinery and apparatus n.e.c. | unit | This is delivering the service of maintenance, heat and power co-generation unit, 160kW electrical. The service includes energy, steel, water, wastewater and transport
cde27718-98f9-489d-925a-e8fdaba91ad8 | maintenance, heat and power co-generation unit, 160kW electrical | GLO | 1987 - 2022 | ordinary transforming activity | Infrastructure & Machinery; Heat; Electricity | 3314:Repair of electrical equipment | C - Manufacturing | 64d5b86f-0965-4051-89cc-9580ac0ee5cf | ByProduct | wastewater from pig iron production | 39990: Other wastes n.e.c. | m3 | 'wastewater from pig iron production' is a by-product (wastewater) produced from industrial sources. It is generated from metals processes and electric machinery (boilers, motors, generators, etc) production activities. By the database default (and per unit of reference product),'wastewater from pig iron production' has the following physicochemical characteristics: C: 0 kg/m3 , N: 0 kg/m3 , P: 0 kg/m3. This by-product can have a regional-specific composition; users are prompted to refer to the properties of this wastewater (in activities treating them) for a detailed elemental composition. This kind of by-product (wastewater) is generated from ordinary transforming activities, and as such can be considered for modelling wastewater outputs of comparable composition. In the ecoinvent database, treatment option/s for this wastewater include: wastewater treatment plant. This by-product can be modelled on two levels: treatment activity and market activity. The former one refers to the specific technology treating the by-product while the latter level represents a mix of treatments. Users are encouraged to inspect the modelling assumptions of the treatment activities and when selecting the market to additionally inspect the treatment mix. Collection and transportation of wastewater is accounted in the respective market activity with the use of sewer infrastructure; Transportation of wastewater through a sewer grid results in losses until the wastewater enters the wastewater treatment plant. Direct emissions due to those losses are considered in the market activity. Losses are regional specific and thus users are encouraged to inspect the regional modelling assumptions.
dc4b76a0-113d-45d1-a4be-43ea1128618e | water works construction, capacity 1.1E10l/year, direct filtration treatment | CA-QC | 2009 - 2022 | ordinary transforming activity | Infrastructure & Machinery; Water Supply | 4220:Construction of utility projects | F - Construction | 18eadf40-089b-441a-b868-5d07e9449992 | ReferenceProduct | water works, capacity 1.1E10l/year | 53253: Sewage and water treatment plants | unit | This is an immobile infrastructure, representing the construction of water works, capacity 1.1E10l/year. The infrastructure represents a medium-sized potable water conventional treatment plant of 30,000m3/day, with a lifetime of 60 years. It consists of coagulation and decantation, filtration and disinfection. The process includes building materials, their decommission and land use.
dc4b76a0-113d-45d1-a4be-43ea1128618e | water works construction, capacity 1.1E10l/year, direct filtration treatment | CA-QC | 2009 - 2022 | ordinary transforming activity | Infrastructure & Machinery; Water Supply | 4220:Construction of utility projects | F - Construction | cc755744-10f3-4cf9-8d17-fbf308dd5c5a | ByProduct | aluminium scrap, post-consumer | 39363: Waste and scrap of aluminium | kg | 'aluminium scrap, post-consumer' is a solid waste under the category of industrial wastes. It can be sourced in many and various ways and therefore it can belong in the following waste categories: construction and demolition. It is primarily generated in construction activities. 'aluminium scrap, post-consumer' contain the following fractions: 100% aluminium fraction with potential impurities. By the database default (and per unit of reference product),'aluminium scrap, post-consumer' has 0% water on wet mass basis (100% dry matter) and it has no Carbon content. It has no heating value. This kind of by-product (recyclable or waste) is generated from ordinary transforming activities, and as such can be considered for modelling waste outputs of comparable composition. In the ecoinvent database, this by-product is used in the following processes: treatment of aluminium scrap, post-consumer, by collecting, sorting, cleaning, pressing. This by-product can be modelled on two levels: treatment activity and market activity. The former one refers to the specific technology treating the by-product while the latter level represents a mix of treatments. Users are encouraged to inspect the modelling assumptions of the treatment activities and when selecting the market to additionally inspect the treatment mix. Collection and transportation of this by-product is accounted in the respective market activity, users are advised to inspect and modify the average transportation distances for a case specific modelling.
dc4b76a0-113d-45d1-a4be-43ea1128618e | water works construction, capacity 1.1E10l/year, direct filtration treatment | CA-QC | 2009 - 2022 | ordinary transforming activity | Infrastructure & Machinery; Water Supply | 4220:Construction of utility projects | F - Construction | cc0d4252-6207-41d6-8567-bcbad58a7bef | ByProduct | copper scrap, sorted, pressed | 39361: Waste and scrap of copper | kg | 'copper scrap, sorted, pressed' is a solid waste under the category of industrial wastes. It can be sourced in many and various ways and therefore it can belong in the following waste categories: construction and demolition. It is primarily generated in construction activities and during waste treatment processes. 'copper scrap, sorted, pressed' contain the following fractions: 100% copper scrap. By the database default (and per unit of reference product),'copper scrap, sorted, pressed' has 0% water on wet mass basis (100% dry matter) and it has no Carbon content. It has no heating value. This kind of by-product (recyclable or waste) is generated from ordinary transforming activities, and as such can be considered for modelling waste outputs of comparable composition. In the ecoinvent database, this by-product is used in the following processes: treatment of copper scrap by electrolytic refining. This by-product can be modelled on two levels: treatment activity and market activity. The former one refers to the specific technology treating the by-product while the latter level represents a mix of treatments. Users are encouraged to inspect the modelling assumptions of the treatment activities and when selecting the market to additionally inspect the treatment mix. Collection and transportation of this by-product is accounted in the respective market activity, users are advised to inspect and modify the average transportation distances for a case specific modelling.
dc4b76a0-113d-45d1-a4be-43ea1128618e | water works construction, capacity 1.1E10l/year, direct filtration treatment | CA-QC | 2009 - 2022 | ordinary transforming activity | Infrastructure & Machinery; Water Supply | 4220:Construction of utility projects | F - Construction | 27da8130-82ba-485c-a800-b89efdcb0491 | ByProduct | municipal solid waste | 39910: Municipal waste | kg | 'municipal solid waste' is a solid waste under the category of residential wastes. It can be sourced in many and various ways and therefore it can belong in all waste categories (commercial and institutional, industrial and construction and demolition). It is primarily generated in a wide range of activities from many different sectors. 'municipal solid waste' contain the following fractions: plastics, paper, glass, metals, organic waste, textiles and potentially others. . By the database default (and per unit of reference product),'municipal solid waste' has 22.9% water on wet mass basis (77.1% dry matter) and Carbon present is of both fossil (17.15% on a dry matter basis), and non-fossil origin (26.17% on a dry matter basis). It has a lower heating value of 11.74 MJ/kg . This kind of by-product (recyclable or waste) is generated from ordinary transforming activities, and as such can be considered for modelling waste outputs of comparable composition. In the ecoinvent database, treatment option/s for this by-product include: deposition (sanitary landfill, unsanitary landfill), thermal (municipal incineration), uncontrolled forms of disposal (open dump, open burning). Based on the aforementioned treatments, this by-product receives, it is a non-hazardous waste. In addition, this by-product is used in the following processes: clinker production; treatment of municipal solid waste, incineration. This by-product can be modelled on two levels: treatment activity and market activity. The former one refers to the specific technology treating the by-product while the latter level represents a mix of treatments. Users are encouraged to inspect the modelling assumptions of the treatment activities and when selecting the market to additionally inspect the treatment mix. Collection and transportation of this by-product is accounted in the respective market activity, users are advised to inspect and modify the average transportation distances for a case specific modelling.
dc4b76a0-113d-45d1-a4be-43ea1128618e | water works construction, capacity 1.1E10l/year, direct filtration treatment | CA-QC | 2009 - 2022 | ordinary transforming activity | Infrastructure & Machinery; Water Supply | 4220:Construction of utility projects | F - Construction | d1a4a803-c563-4740-84cf-3c21a488bd74 | ByProduct | scrap steel | 39310: Slag, dross, scalings and other waste from the manufacture of iron or steel | kg | 'scrap steel' is a solid waste under the category of industrial wastes. It can be sourced in many and various ways and therefore it can belong in the following waste categories: construction and demolition. It is primarily generated in a wide range of production activities in many different sectors. 'scrap steel' contain the following fractions: 100& steel scrap. By the database default (and per unit of reference product),'scrap steel' has 0% water on wet mass basis (100% dry matter) and it has no Carbon content. It has no heating value. This kind of by-product (recyclable or waste) is generated from ordinary transforming activities, and as such can be considered for modelling waste outputs of comparable composition. In the ecoinvent database, treatment option/s for this by-product include: deposition (inert material landfill), thermal (municipal incineration). Based on the aforementioned treatments, this by-product receives, it is a non-hazardous waste. In addition, this by-product is used in the following processes: clinker production. This by-product can be modelled on two levels: treatment activity and market activity. The former one refers to the specific technology treating the by-product while the latter level represents a mix of treatments. Users are encouraged to inspect the modelling assumptions of the treatment activities and when selecting the market to additionally inspect the treatment mix. Collection and transportation of this by-product is accounted in the respective market activity, users are advised to inspect and modify the average transportation distances for a case specific modelling. | 007439-89-6
dc4b76a0-113d-45d1-a4be-43ea1128618e | water works construction, capacity 1.1E10l/year, direct filtration treatment | CA-QC | 2009 - 2022 | ordinary transforming activity | Infrastructure & Machinery; Water Supply | 4220:Construction of utility projects | F - Construction | 93bd3d97-0440-4e9f-8f69-6324fe28c4b6 | ByProduct | waste glass pane in burnable frame | 37111: Glass in the mass, in balls (except microspheres), rods or tubes, unworked; waste and scrap of glass | kg | 'waste glass pane in burnable frame' is a solid waste under the category of construction and demolition wastes. It is primarily generated in construction of building infrastructure. 'waste glass pane in burnable frame' contain the following fractions: 100% inert waste (glass) acompanied with a wooden frame. By the database default (and per unit of reference product),'waste glass pane in burnable frame' has 0% water on wet mass basis (100% dry matter) and it has no Carbon content. It has no heating value. This kind of by-product (recyclable or waste) is generated from ordinary transforming activities, and as such can be considered for modelling waste outputs of comparable composition. In the ecoinvent database, this by-product is used in the following processes: treatment of waste glass pane in burnable frame, collection for final disposal; treatment of waste glass pane in burnable frame, sorting plant. Based on the aforementioned treatments, this by-product receives, it is a non-hazardous waste. This by-product can be modelled on two levels: treatment activity and market activity. The former one refers to the specific technology treating the by-product while the latter level represents a mix of treatments. Users are encouraged to inspect the modelling assumptions of the treatment activities and when selecting the market to additionally inspect the treatment mix. Collection and transportation of this by-product is accounted in the respective market activity, users are advised to inspect and modify the average transportation distances for a case specific modelling.
dc4b76a0-113d-45d1-a4be-43ea1128618e | water works construction, capacity 1.1E10l/year, direct filtration treatment | CA-QC | 2009 - 2022 | ordinary transforming activity | Infrastructure & Machinery; Water Supply | 4220:Construction of utility projects | F - Construction | 88afd721-07ec-4910-a004-fa3fecb6bf70 | ByProduct | waste plastic, mixture | 39270: Waste, parings and scrap of plastics | kg | 'waste plastic, mixture' is a solid waste under the category of construction and demolition wastes. It can be sourced in many and various ways and therefore it can belong in all waste categories (commercial and institutional, industrial and construction and demolition). It is primarily generated in a wide range of production activities in many different sectors, like building infrastructure, production of plastics, chemicals, aircrafts, ferries, heavy machinery, etc. 'waste plastic, mixture' contain the following fractions: 100% waste mixed plastics. By the database default (and per unit of reference product),'waste plastic, mixture' has 15.3% water on wet mass basis (84.7% dry matter) and Carbon present is of only fossil origin (74.73% on a dry matter basis). It has a higher heating value of 34.05 MJ/kg . This kind of by-product (recyclable or waste) is generated from ordinary transforming activities, and as such can be considered for modelling waste outputs of comparable composition. In the ecoinvent database, treatment option/s for this by-product include: deposition (sanitary landfill, unsanitary landfill), thermal (municipal incineration), uncontrolled forms of disposal (open dump, open burning). Based on the aforementioned treatments, this by-product receives, it is a non-hazardous waste. In addition, this by-product is used in the following processes: clinker production. This by-product can be modelled on two levels: treatment activity and market activity. The former one refers to the specific technology treating the by-product while the latter level represents a mix of treatments. Users are encouraged to inspect the modelling assumptions of the treatment activities and when selecting the market to additionally inspect the treatment mix. Collection and transportation of this by-product is accounted in the respective market activity, users are advised to inspect and modify the average transportation distances for a case specific modelling.
dc4b76a0-113d-45d1-a4be-43ea1128618e | water works construction, capacity 1.1E10l/year, direct filtration treatment | CA-QC | 2009 - 2022 | ordinary transforming activity | Infrastructure & Machinery; Water Supply | 4220:Construction of utility projects | F - Construction | 9219c94a-7a25-4a4c-b25d-c096fdd50d47 | ByProduct | waste polyvinylchloride | 39270: Waste, parings and scrap of plastics | kg | 'waste polyvinylchloride' is a solid waste under the category of construction and demolition wastes. It can be sourced in many and various ways and therefore it can belong in all waste categories (commercial and institutional, industrial and construction and demolition). It is primarily generated in a wide range of production activities in many different sectors, like building infrastructure, metal processing, electric apparatuses, heavy machinery, etc. 'waste polyvinylchloride' contain the following fractions: 100% waste polyvinylchloride (PVC). By the database default (and per unit of reference product),'waste polyvinylchloride' has 0.2% water on wet mass basis (99.8% dry matter) and Carbon present is of only fossil origin (44.09% on a dry matter basis). It has a higher heating value of 21.67 MJ/kg . This kind of by-product (recyclable or waste) is generated from ordinary transforming activities, and as such can be considered for modelling waste outputs of comparable composition. In the ecoinvent database, treatment option/s for this by-product include: deposition (sanitary landfill, unsanitary landfill), thermal (municipal incineration), uncontrolled forms of disposal (open dump, open burning). Based on the aforementioned treatments, this by-product receives, it is a non-hazardous waste. This by-product can be modelled on two levels: treatment activity and market activity. The former one refers to the specific technology treating the by-product while the latter level represents a mix of treatments. Users are encouraged to inspect the modelling assumptions of the treatment activities and when selecting the market to additionally inspect the treatment mix. Collection and transportation of this by-product is accounted in the respective market activity, users are advised to inspect and modify the average transportation distances for a case specific modelling. | 009002-86-2
dc4b76a0-113d-45d1-a4be-43ea1128618e | water works construction, capacity 1.1E10l/year, direct filtration treatment | CA-QC | 2009 - 2022 | ordinary transforming activity | Infrastructure & Machinery; Water Supply | 4220:Construction of utility projects | F - Construction | 5357a067-f798-46fb-97b0-fa18f723341b | ByProduct | waste reinforced concrete | 39: Wastes or scraps | kg | 'waste reinforced concrete' is a solid waste under the category of construction and demolition wastes. It is primarily generated in construction of building infrastructure. 'waste reinforced concrete' contain the following fractions: 97 % inert material and 3 % steel. By the database default (and per unit of reference product),'waste reinforced concrete' has 0.582000000000005% water on wet mass basis (99.418% dry matter) and it has no Carbon content. It has no heating value. This kind of by-product (recyclable or waste) is generated from ordinary transforming activities, and as such can be considered for modelling waste outputs of comparable composition. In the ecoinvent database, this by-product is used in the following processes: treatment of waste reinforced concrete, collection for final disposal; treatment of waste reinforced concrete, recycling; treatment of waste reinforced concrete, sorting plant. Based on the aforementioned treatments, this by-product receives, it is a non-hazardous waste. This by-product can be modelled on two levels: treatment activity and market activity. The former one refers to the specific technology treating the by-product while the latter level represents a mix of treatments. Users are encouraged to inspect the modelling assumptions of the treatment activities and when selecting the market to additionally inspect the treatment mix. Collection and transportation of this by-product is accounted in the respective market activity, users are advised to inspect and modify the average transportation distances for a case specific modelling.
dc4b76a0-113d-45d1-a4be-43ea1128618e | water works construction, capacity 1.1E10l/year, direct filtration treatment | CA-QC | 2009 - 2022 | ordinary transforming activity | Infrastructure & Machinery; Water Supply | 4220:Construction of utility projects | F - Construction | 9a8c2994-7cbb-4d86-a1b7-27fc0c4e49e3 | ByProduct | waste reinforcement steel | 39310: Slag, dross, scalings and other waste from the manufacture of iron or steel | kg | 'waste reinforcement steel' is a solid waste under the category of construction and demolition wastes. It can be sourced in many and various ways and therefore it can belong in the following waste categories: industrial. It is primarily generated in a wide range of construction activities in many different sectors. 'waste reinforcement steel' contain the following fractions: 100% waste steel. By the database default (and per unit of reference product),'waste reinforcement steel' has 0% water on wet mass basis (100% dry matter) and it has no Carbon content. It has no heating value. This kind of by-product (recyclable or waste) is generated from ordinary transforming activities, and as such can be considered for modelling waste outputs of comparable composition. In the ecoinvent database, this by-product is used in the following processes: treatment of waste reinforcement steel, collection for final disposal; treatment of waste reinforcement steel, recycling; treatment of waste reinforcement steel, sorting plant. Based on the aforementioned treatments, this by-product receives, it is a non-hazardous waste. This by-product can be modelled on two levels: treatment activity and market activity. The former one refers to the specific technology treating the by-product while the latter level represents a mix of treatments. Users are encouraged to inspect the modelling assumptions of the treatment activities and when selecting the market to additionally inspect the treatment mix. Collection and transportation of this by-product is accounted in the respective market activity, users are advised to inspect and modify the average transportation distances for a case specific modelling. | 007439-89-6
dc4b76a0-113d-45d1-a4be-43ea1128618e | water works construction, capacity 1.1E10l/year, direct filtration treatment | CA-QC | 2009 - 2022 | ordinary transforming activity | Infrastructure & Machinery; Water Supply | 4220:Construction of utility projects | F - Construction | 6f2eb438-cde2-4d07-a770-d023a988a9c4 | ByProduct | waste wood, untreated | 3928: Sawdust and wood waste and scrap | kg | 'waste wood, untreated' is a solid waste under the category of construction and demolition wastes. It can be sourced in many and various ways and therefore it can belong in the following waste categories: industrial. It is primarily generated in construction of building infrastructure and in different industrial applications like production of chemicals, natural fibres, paper and agricultural products, ect. 'waste wood, untreated' contain the following fractions: 100 % untreated waste wood chips. By the database default (and per unit of reference product),'waste wood, untreated' has 20% water on wet mass basis (80% dry matter) and Carbon present is of only non-fossil origin (48.63% on a dry matter basis). It has a lower heating value of 13.99 MJ/kg . This kind of by-product (recyclable or waste) is generated from ordinary transforming activities, and as such can be considered for modelling waste outputs of comparable composition. In the ecoinvent database, treatment option/s for this by-product include: deposition (sanitary landfill, unsanitary landfill), thermal (municipal incineration), uncontrolled forms of disposal (open dump, open burning). Based on the aforementioned treatments, this by-product receives, it is a non-hazardous waste. In addition, this by-product is used in the following processes: clinker production; heat production, untreated waste wood, at furnace 1000-5000 kW; heat production, untreated waste wood, at furnace 1000-5000 kW, state-of-the-art 2014. This by-product can be modelled on two levels: treatment activity and market activity. The former one refers to the specific technology treating the by-product while the latter level represents a mix of treatments. Users are encouraged to inspect the modelling assumptions of the treatment activities and when selecting the market to additionally inspect the treatment mix. Collection and transportation of this by-product is accounted in the respective market activity, users are advised to inspect and modify the average transportation distances for a case specific modelling.
6d06cc7f-4348-4f8b-9c4f-62fa64dbc652 | market for reefer, intermodal shipping container, 40-foot, high-cube, carbon dioxide, liquid as refrigerant | GLO | 2010 - 2022 | market activity | Transport; Infrastructure & Machinery | 2920:Manufacture of bodies (coachwork) for motor vehicles; manufacture of traile | C - Manufacturing | 3ba2c4e1-5133-4a09-aa56-755cb2072dae | ReferenceProduct | reefer, intermodal shipping container, 40-foot, high-cube, carbon dioxide, liquid as refrigerant | 49221: Containers specially designed and equipped for carriage by one or more modes of transport | unit | This product is an infrastructure that is used in the service of transportation of refrigerated goods. This intermodal shipping container represents the infrastructure used to store and transport goods. Its cargo capacity is 2 TEU and its maximum gross weight is 34000 kg. It has a lifetime capacity of 330160000 kg*day and a lifetime of 10 years. It uses liquid carbon dioxide as refrigerant.
cd932572-a843-542f-8482-7544c3b54565 | market for waste paperboard | FI | 2018 - 2022 | market activity | Waste Treatment & Recycling | 3821:Treatment and disposal of non-hazardous waste | E - Water supply; sewerage, waste management and remediation activities | 42baed81-24d1-4aed-a120-cc7d35ddac10 | ReferenceProduct | waste paperboard | 39240: Waste and scrap of paper or paperboard | kg | 'waste paperboard' is a solid waste under the category of industrial wastes. It is primarily generated in a wide range of production activities in many different sectors. 'waste paperboard' contain the following fractions: 100% waste paperboard. By the database default (and per unit of reference product),'waste paperboard' has 19.6% water on wet mass basis (80.4% dry matter) and Carbon present is of only non-fossil origin (48.33% on a dry matter basis). It has a lower heating value of 15.92 MJ/kg . This kind of by-product (recyclable or waste) is generated from ordinary transforming activities, and as such can be considered for modelling waste outputs of comparable composition. In the ecoinvent database, treatment option/s for this by-product include: deposition (inert material landfill, sanitary landfill, unsanitary landfill), thermal (municipal incineration), uncontrolled forms of disposal (open dump, open burning). Based on the aforementioned treatments, this by-product receives, it is a non-hazardous waste. This by-product can be modelled on two levels: treatment activity and market activity. The former one refers to the specific technology treating the by-product while the latter level represents a mix of treatments. Users are encouraged to inspect the modelling assumptions of the treatment activities and when selecting the market to additionally inspect the treatment mix. Collection and transportation of this by-product is accounted in the respective market activity, users are advised to inspect and modify the average transportation distances for a case specific modelling.
ffcefbaf-bc49-5595-8560-5ab563ab49d4 | clear-cutting, grassland to arable land, perennial crop | BR-AM | 2014 - 2022 | ordinary transforming activity | Land Use | 0161:Support activities for crop production | A - Agriculture, forestry and fishing | 9b9edcf3-0539-4642-9516-0df642a5c41a | ReferenceProduct | land tenure, arable land, measured as carbon net primary productivity, perennial crop | 7: Financial and related services; real estate services; and rental and leasing services | kg | This is delivering the service of converting one type of land into another. Specifically here converting land to be used for perennial crop production. The service models the changes in carbon stocks due to the transformation of land. It is measured as kg of C net primary productvity (NPP) and represents the amount of land transformed to produce this NPP. There are five types of land (primary forest, secondary forest, grassland, annual crop and perennial crop) that are converted into land that is meant to be used for annual crop production. In a market, the mix of land tenure is country specific and thus users are prompted to inspect the regional composition for the specific land types converted into land for anual crop production.
3afbabc2-9c9c-4aef-abf3-a6f38bc62d28 | planing, board, hardwood, u=10% | GLO | 2011 - 2022 | ordinary transforming activity | Wood | 1610:Sawmilling and planing of wood | C - Manufacturing | 631a00c8-e830-482f-846b-2114eb7f46e7 | ReferenceProduct | sawnwood, board, hardwood, dried (u=10%), planed | 31102: Wood, sawn or chipped lengthwise, sliced or peeled, of a thickness exceeding 6 mm, of non-coniferous wood | m3 | The product 'sawnwood, board, hardwood, dried (u=10%), planed' represents sawn, planed, hardwood which has been kiln dried to a water content (water in wet mass [kg] / dry mass [kg]) of 10 %. Boards are flat wooden construction elements with a cross section of 40mm or less x 120mm ore more. Production takes place at a sawmill. Sawnwood is used as a construction material, for the production of wooden furniture, glued laminated timber, and wooden boards. Boards are used for scaffolding (low quality elements), and stairs (high quality elements).
3afbabc2-9c9c-4aef-abf3-a6f38bc62d28 | planing, board, hardwood, u=10% | GLO | 2011 - 2022 | ordinary transforming activity | Wood | 1610:Sawmilling and planing of wood | C - Manufacturing | c5651546-a49e-4c1d-b856-1cf358ab466a | ByProduct | shavings, hardwood, loose, measured as dry mass | 39283: Non-agglomerated wood waste and scrap | kg | Shavings are a by-product of the planing process where they are generated as loose shavings. The amount is expressed as dry mass. The planing process takes place at the sawmill site. Loose shavings are further transported via aspiration (suction) and collected at a silo at the sawmill site.
32d27786-2f8c-4d14-8646-590a6dba530e | market for transport, freight, lorry with refrigeration machine, 7.5-16 ton, EURO4, carbon dioxide, liquid refri(...)_12 | GLO | 2010 - 2022 | market activity | Transport | 4923:Freight transport by road | H - Transportation and storage | 581eb7c5-e0eb-4213-8512-81220c555c60 | ReferenceProduct | transport, freight, lorry with refrigeration machine, 7.5-16 ton, EURO4, carbon dioxide, liquid refrigerant, freezing | 65111: Road transport services of freight by refrigerator vehicles | metric ton*km | This is delivering the service of transportation of 1 metric ton across the distance of 1 km. This service only considers the transportation of refrigerated goods. The vehicle operates with diesel and uses carbon dioxide as a refrigerant, its emission standard is classified as EURO4 and it has a lorry size class of 7.5-16 metric tons. It is an average lorry in the referring weight class (net weight 6800t). It has a life span of 15 years and a lifetime capacity of 540,000 km Data for transport is calculated for an average load factor, including empty return trips.
a5fbfcab-90bf-4c72-b3d2-2956ec51a848 | electricity production, wind, >3MW turbine, onshore | CA-PE | 2012 - 2022 | ordinary transforming activity | Electricity | 3510:Electric power generation, transmission and distribution | D - Electricity, gas, steam and air conditioning supply | 66c93e71-f32b-4591-901c-55395db5c132 | ReferenceProduct | electricity, high voltage | 17100: Electrical energy | kWh | This product represents electrical energy measured in kWh. If electricity is taken from a market for electricity, the transmission infrastructure, country-specific losses and transformation losses (for markets for medium and low voltage) are included. Covers voltages above 24 kV.
a5fbfcab-90bf-4c72-b3d2-2956ec51a848 | electricity production, wind, >3MW turbine, onshore | CA-PE | 2012 - 2022 | ordinary transforming activity | Electricity | 3510:Electric power generation, transmission and distribution | D - Electricity, gas, steam and air conditioning supply | 1b30b018-ac39-41f4-a9e0-92057eef8bb8 | ByProduct | waste mineral oil | 39990: Other wastes n.e.c. | kg | 'waste mineral oil' is a liquid waste under the category of industrial wastes. It is primarily generated in a wide range of industrial activities in many different sectors. 'waste mineral oil' contain the following fractions: 100% waste mineral oil. By the database default (and per unit of reference product),'waste mineral oil' has 10% water on wet mass basis (90% dry matter) and Carbon present is of only fossil origin (86.44% on a dry matter basis). It has a higher heating value of 41.8 MJ/kg . This kind of by-product (recyclable or waste) is generated from ordinary transforming activities, and as such can be considered for modelling waste outputs of comparable composition. In the ecoinvent database, treatment option/s for this by-product include: thermal (hazardous waste incineration). Based on the aforementioned treatments this by-product receives, it is a hazardous waste. In addition, this by-product is used in the following processes: clinker production. This by-product can be modelled on two levels: treatment activity and market activity. The former one refers to the specific technology treating the by-product while the latter level represents a mix of treatments. Users are encouraged to inspect the modelling assumptions of the treatment activities and when selecting the market to additionally inspect the treatment mix. Collection and transportation of this by-product is accounted in the respective market activity, users are advised to inspect and modify the average transportation distances for a case specific modelling.
abe2c3b0-b065-5402-a9ec-b3c24869dc7c | market for waste polyvinylchloride | GR | 2018 - 2022 | market activity | Waste Treatment & Recycling | 3821:Treatment and disposal of non-hazardous waste | E - Water supply; sewerage, waste management and remediation activities | 9219c94a-7a25-4a4c-b25d-c096fdd50d47 | ReferenceProduct | waste polyvinylchloride | 39270: Waste, parings and scrap of plastics | kg | 'waste polyvinylchloride' is a solid waste under the category of construction and demolition wastes. It can be sourced in many and various ways and therefore it can belong in all waste categories (commercial and institutional, industrial and construction and demolition). It is primarily generated in a wide range of production activities in many different sectors, like building infrastructure, metal processing, electric apparatuses, heavy machinery, etc. 'waste polyvinylchloride' contain the following fractions: 100% waste polyvinylchloride (PVC). By the database default (and per unit of reference product),'waste polyvinylchloride' has 0.2% water on wet mass basis (99.8% dry matter) and Carbon present is of only fossil origin (44.09% on a dry matter basis). It has a higher heating value of 21.67 MJ/kg . This kind of by-product (recyclable or waste) is generated from ordinary transforming activities, and as such can be considered for modelling waste outputs of comparable composition. In the ecoinvent database, treatment option/s for this by-product include: deposition (sanitary landfill, unsanitary landfill), thermal (municipal incineration), uncontrolled forms of disposal (open dump, open burning). Based on the aforementioned treatments, this by-product receives, it is a non-hazardous waste. This by-product can be modelled on two levels: treatment activity and market activity. The former one refers to the specific technology treating the by-product while the latter level represents a mix of treatments. Users are encouraged to inspect the modelling assumptions of the treatment activities and when selecting the market to additionally inspect the treatment mix. Collection and transportation of this by-product is accounted in the respective market activity, users are advised to inspect and modify the average transportation distances for a case specific modelling. | 009002-86-2
2ba407bf-1404-4c27-a2ad-79e56cc57dd1 | operation, computer, desktop, with cathode ray tube display, home use | CH | 2012 - 2022 | ordinary transforming activity | Electronics | 8219:Photocopying, document preparation and other specialized office support act | N - Administrative and support service activities | 46f4775b-0dee-4e49-8669-7108147c5f41 | ReferenceProduct | operation, computer, desktop, home use | 85: Support services | hour | The 'operation, computer, desktop, home use' is delivering the service of operation of laptop computer for one hour of use at home. The laptop can have a cathode ray tube (CRT) or a liquid crystal display (LCD) monitor. It is assumed to be active for 3.14 hrs/day, standby for 2.62 hrs/day and off for 18.24 hrs/day.
a04707e6-9722-467c-af0b-4af35387cbd5 | electricity production, photovoltaic, 3kWp slanted-roof installation, multi-Si, panel, mounted | IN-RJ | 2005 - 2022 | ordinary transforming activity | Electricity | 3510:Electric power generation, transmission and distribution | D - Electricity, gas, steam and air conditioning supply | d69294d7-8d64-4915-a896-9996a014c410 | ReferenceProduct | electricity, low voltage | 17100: Electrical energy | kWh | This product represents electrical energy measured in kWh. If electricity is taken from a market for electricity, the transmission infrastructure, country-specific losses and transformation losses (for markets for medium and low voltage) are included. Covers voltages below 1 kV.
a04707e6-9722-467c-af0b-4af35387cbd5 | electricity production, photovoltaic, 3kWp slanted-roof installation, multi-Si, panel, mounted | IN-RJ | 2005 - 2022 | ordinary transforming activity | Electricity | 3510:Electric power generation, transmission and distribution | D - Electricity, gas, steam and air conditioning supply | e8a51ec1-60cb-4ead-a948-ad1142c61918 | ByProduct | wastewater, average | 39990: Other wastes n.e.c. | m3 | 'wastewater, average' is a by-product (wastewater) produced from residential sources. It is generated from a wide range of residential, industrial and commercial activities. By the database default (and per unit of reference product),'wastewater, average' has the following physicochemical characteristics: C: 0.000000043979 kg/m3 , N: 0.031015 kg/m3 , P: 0.0044833 kg/m3. This by-product can have a regional-specific composition; users are prompted to refer to the properties of this wastewater (in activities treating them) for a detailed elemental composition. This kind of by-product (wastewater) is generated from ordinary transforming activities, and as such can be considered for modelling wastewater outputs of comparable composition. In the ecoinvent database, treatment option/s for this wastewater include: wastewater treatment plant. This by-product can be modelled on two levels: treatment activity and market activity. The former one refers to the specific technology treating the by-product while the latter level represents a mix of treatments. Users are encouraged to inspect the modelling assumptions of the treatment activities and when selecting the market to additionally inspect the treatment mix. Collection and transportation of wastewater is accounted in the respective market activity with the use of sewer infrastructure; Transportation of wastewater through a sewer grid results in losses until the wastewater enters the wastewater treatment plant. Direct emissions due to those losses are considered in the market activity. Losses are regional specific and thus users are encouraged to inspect the regional modelling assumptions.
767853ba-1c18-4b4a-bafe-972877da96c6 | biomethane production, high pressure, vehicle grade | CH | 2001 - 2022 | ordinary transforming activity | Fuels; Chemicals | 3520:Manufacture of gas; distribution of gaseous fuels through mains | D - Electricity, gas, steam and air conditioning supply | 3a35ef2d-97ec-4cec-a116-984759f6a6d6 | ReferenceProduct | biomethane, high pressure, vehicle grade | 17200: Coal gas, water gas, producer gas and similar gases, other than petroleum gases and other gaseous hydrocarbons | kg | biomethane, high pressure, vehicle grade' is a non-fossil fuel with a calorific value of 46.5 MJ/kg. It is used as a gaseous fuel and is sourced from biogas purification or from synthetic gas. Its main applications are in the following sectors: biofuel, industrial and district heat and electricity. | 000074-82-8
2a102385-af9f-4315-b169-6b70cbe86211 | air filter production, decentralized unit, 180-250 m3/h | GLO | 2003 - 2022 | ordinary transforming activity | Infrastructure & Machinery | 2819:Manufacture of other general-purpose machinery | C - Manufacturing | d0e5f559-5f1f-4228-b277-0848a1d49721 | ReferenceProduct | air filter, decentralized unit, 180-250 m3/h | 43914: Filtering or purifying machinery and apparatus, for liquids or gases, except oil filters, petrol filters and a[…] | unit | This is an infrastructure, representing the product of an air filter, decentralized unit, 180-250 m3/h, a typical component used for decentralized ventilation system in a multi family house. The product has an air capacity of 180-250 m3/h, with a total weight per element 0.22 kg. Its production represents all materials necessary to construct it, energy consumption during manufacturing and production infrastructure.
2a102385-af9f-4315-b169-6b70cbe86211 | air filter production, decentralized unit, 180-250 m3/h | GLO | 2003 - 2022 | ordinary transforming activity | Infrastructure & Machinery | 2819:Manufacture of other general-purpose machinery | C - Manufacturing | 42baed81-24d1-4aed-a120-cc7d35ddac10 | ByProduct | waste paperboard | 39240: Waste and scrap of paper or paperboard | kg | 'waste paperboard' is a solid waste under the category of industrial wastes. It is primarily generated in a wide range of production activities in many different sectors. 'waste paperboard' contain the following fractions: 100% waste paperboard. By the database default (and per unit of reference product),'waste paperboard' has 19.6% water on wet mass basis (80.4% dry matter) and Carbon present is of only non-fossil origin (48.33% on a dry matter basis). It has a lower heating value of 15.92 MJ/kg . This kind of by-product (recyclable or waste) is generated from ordinary transforming activities, and as such can be considered for modelling waste outputs of comparable composition. In the ecoinvent database, treatment option/s for this by-product include: deposition (inert material landfill, sanitary landfill, unsanitary landfill), thermal (municipal incineration), uncontrolled forms of disposal (open dump, open burning). Based on the aforementioned treatments, this by-product receives, it is a non-hazardous waste. This by-product can be modelled on two levels: treatment activity and market activity. The former one refers to the specific technology treating the by-product while the latter level represents a mix of treatments. Users are encouraged to inspect the modelling assumptions of the treatment activities and when selecting the market to additionally inspect the treatment mix. Collection and transportation of this by-product is accounted in the respective market activity, users are advised to inspect and modify the average transportation distances for a case specific modelling.
2a102385-af9f-4315-b169-6b70cbe86211 | air filter production, decentralized unit, 180-250 m3/h | GLO | 2003 - 2022 | ordinary transforming activity | Infrastructure & Machinery | 2819:Manufacture of other general-purpose machinery | C - Manufacturing | dcb70fd5-e305-4920-b68b-40697cc6a206 | ByProduct | waste polyethylene terephthalate | 39270: Waste, parings and scrap of plastics | kg | 'waste polyethylene terephthalate' is a solid waste under the category of industrial wastes. It can be sourced in many and various ways and therefore it can belong in all waste categories (commercial and institutional, industrial and construction and demolition). It is primarily generated in ventilation systems, textiles, primary zinc production and purification of used vegetable cooking oil. 'waste polyethylene terephthalate' contain the following fractions: 100% waste polyethylene terephthalate (PET). By the database default (and per unit of reference product),'waste polyethylene terephthalate' has 0.2% water on wet mass basis (99.8% dry matter) and Carbon present is of only fossil origin (55.41% on a dry matter basis). It has a higher heating value of 23.13 MJ/kg . This kind of by-product (recyclable or waste) is generated from ordinary transforming activities, and as such can be considered for modelling waste outputs of comparable composition. In the ecoinvent database, treatment option/s for this by-product include: deposition (sanitary landfill, unsanitary landfill), thermal (municipal incineration), uncontrolled forms of disposal (open dump, open burning). Based on the aforementioned treatments, this by-product receives, it is a non-hazardous waste. This by-product can be modelled on two levels: treatment activity and market activity. The former one refers to the specific technology treating the by-product while the latter level represents a mix of treatments. Users are encouraged to inspect the modelling assumptions of the treatment activities and when selecting the market to additionally inspect the treatment mix. Collection and transportation of this by-product is accounted in the respective market activity, users are advised to inspect and modify the average transportation distances for a case specific modelling. | 025038-59-9
c24c6534-0697-4f41-b4c8-a41ea450f9bb | market for lignite ash | CH | 2018 - 2022 | market activity | Waste Treatment & Recycling | 3821:Treatment and disposal of non-hazardous waste | E - Water supply; sewerage, waste management and remediation activities | d0ecfe06-9a51-4bf0-95c5-7e91e84539bb | ReferenceProduct | lignite ash | 39: Wastes or scraps | kg | 'lignite ash' is a solid waste under the category of industrial wastes. It is primarily generated in electricity and heat production. 'lignite ash' contain the following fractions: 100% lignite ash. By the database default (and per unit of reference product),'lignite ash' has 0% water on wet mass basis (100% dry matter) and it has no Carbon content. It has no heating value. This kind of by-product (recyclable or waste) is generated from ordinary transforming activities, and as such can be considered for modelling waste outputs of comparable composition. In the ecoinvent database, treatment option/s for this by-product include: deposition (opencast refill, sanitary landfill), thermal (municipal incineration). Based on the aforementioned treatments this by-product receives, it can be both a hazardous and a non-hazardous waste. This by-product can be modelled on two levels: treatment activity and market activity. The former one refers to the specific technology treating the by-product while the latter level represents a mix of treatments. Users are encouraged to inspect the modelling assumptions of the treatment activities and when selecting the market to additionally inspect the treatment mix. Collection and transportation of this by-product is accounted in the respective market activity, users are advised to inspect and modify the average transportation distances for a case specific modelling.
f4396477-2a9b-4182-a254-6f9c87371aaa | maintenance, motor scooter | GLO | 2007 - 2022 | ordinary transforming activity | Infrastructure & Machinery; Transport | 4540:Sale, maintenance and repair of motorcycles and related parts and accessori | G - Wholesale and retail trade; repair of motor vehicles and motorcycles | 47db64ec-c8e9-4979-b22e-9f0c380966f5 | ReferenceProduct | maintenance, motor scooter | 87142: Maintenance and repair services of motorcycles | unit | This is delivering the service of maintenance, motor scooter. The service includes the replacement of the scooter parts (mainly plastic and steel), water and waste. The battery is replaced once, after 25,000 km ).
f4396477-2a9b-4182-a254-6f9c87371aaa | maintenance, motor scooter | GLO | 2007 - 2022 | ordinary transforming activity | Infrastructure & Machinery; Transport | 4540:Sale, maintenance and repair of motorcycles and related parts and accessori | G - Wholesale and retail trade; repair of motor vehicles and motorcycles | e3c4c750-7765-43b6-802b-8dbe05270f05 | ByProduct | used Li-ion battery | 39990: Other wastes n.e.c. | kg | 'used Li-ion battery' is a solid waste under the category of residential, commercial and institutional wastes. It can be sourced in many and various ways and therefore it can belong in the following waste categories: industrial. It is primarily generated in end-of-life of Li-ion battery, electric bicycle, motor scooter and laptop computer. 'used Li-ion battery' contain the following fractions: cobalt, iron, lithium carbonate, graphical paper, gypsum and plastic waste. By the database default (and per unit of reference product),'used Li-ion battery' has 0% water on wet mass basis (100% dry matter) and Carbon present is of only fossil origin (32.8% on a dry matter basis). It has no heating value. This kind of by-product (recyclable or waste) is generated from ordinary transforming activities, and as such can be considered for modelling waste outputs of comparable composition. In the ecoinvent database, this by-product is used in the following processes: treatment of used Li-ion battery, hydrometallurgical treatment; treatment of used Li-ion battery, pyrometallurgical treatment. Based on the aforementioned treatments, this by-product receives, it is a non-hazardous waste. This by-product can be modelled on two levels: treatment activity and market activity. The former one refers to the specific technology treating the by-product while the latter level represents a mix of treatments. Users are encouraged to inspect the modelling assumptions of the treatment activities and when selecting the market to additionally inspect the treatment mix. Collection and transportation of this by-product is accounted in the respective market activity, users are advised to inspect and modify the average transportation distances for a case specific modelling.
f4396477-2a9b-4182-a254-6f9c87371aaa | maintenance, motor scooter | GLO | 2007 - 2022 | ordinary transforming activity | Infrastructure & Machinery; Transport | 4540:Sale, maintenance and repair of motorcycles and related parts and accessori | G - Wholesale and retail trade; repair of motor vehicles and motorcycles | 247cc2f8-21d8-4e32-8f9c-9e9a58271471 | ByProduct | used Ni-metal hydride battery | 39990: Other wastes n.e.c. | kg | 'used Ni-metal hydride battery' is a solid waste under the category of industrial wastes. It is primarily generated in end-of-life of Ni-metal hydride battery, motor scooter and desktop computer. 'used Ni-metal hydride battery' contain the following fractions: iron, plastic mixture. By the database default (and per unit of reference product),'used Ni-metal hydride battery' has 0% water on wet mass basis (100% dry matter) and Carbon present is of only fossil origin (9.5% on a dry matter basis). It has no heating value. This kind of by-product (recyclable or waste) is generated from ordinary transforming activities, and as such can be considered for modelling waste outputs of comparable composition. In the ecoinvent database, this by-product is used in the following processes: treatment of used Ni-metal hydride battery, pyrometallurgical treatment. Based on the aforementioned treatments, this by-product receives, it is a non-hazardous waste. This by-product can be modelled on two levels: treatment activity and market activity. The former one refers to the specific technology treating the by-product while the latter level represents a mix of treatments. Users are encouraged to inspect the modelling assumptions of the treatment activities and when selecting the market to additionally inspect the treatment mix. Collection and transportation of this by-product is accounted in the respective market activity, users are advised to inspect and modify the average transportation distances for a case specific modelling.
f4396477-2a9b-4182-a254-6f9c87371aaa | maintenance, motor scooter | GLO | 2007 - 2022 | ordinary transforming activity | Infrastructure & Machinery; Transport | 4540:Sale, maintenance and repair of motorcycles and related parts and accessori | G - Wholesale and retail trade; repair of motor vehicles and motorcycles | 88afd721-07ec-4910-a004-fa3fecb6bf70 | ByProduct | waste plastic, mixture | 39270: Waste, parings and scrap of plastics | kg | 'waste plastic, mixture' is a solid waste under the category of construction and demolition wastes. It can be sourced in many and various ways and therefore it can belong in all waste categories (commercial and institutional, industrial and construction and demolition). It is primarily generated in a wide range of production activities in many different sectors, like building infrastructure, production of plastics, chemicals, aircrafts, ferries, heavy machinery, etc. 'waste plastic, mixture' contain the following fractions: 100% waste mixed plastics. By the database default (and per unit of reference product),'waste plastic, mixture' has 15.3% water on wet mass basis (84.7% dry matter) and Carbon present is of only fossil origin (74.73% on a dry matter basis). It has a higher heating value of 34.05 MJ/kg . This kind of by-product (recyclable or waste) is generated from ordinary transforming activities, and as such can be considered for modelling waste outputs of comparable composition. In the ecoinvent database, treatment option/s for this by-product include: deposition (sanitary landfill, unsanitary landfill), thermal (municipal incineration), uncontrolled forms of disposal (open dump, open burning). Based on the aforementioned treatments, this by-product receives, it is a non-hazardous waste. In addition, this by-product is used in the following processes: clinker production. This by-product can be modelled on two levels: treatment activity and market activity. The former one refers to the specific technology treating the by-product while the latter level represents a mix of treatments. Users are encouraged to inspect the modelling assumptions of the treatment activities and when selecting the market to additionally inspect the treatment mix. Collection and transportation of this by-product is accounted in the respective market activity, users are advised to inspect and modify the average transportation distances for a case specific modelling.
f4396477-2a9b-4182-a254-6f9c87371aaa | maintenance, motor scooter | GLO | 2007 - 2022 | ordinary transforming activity | Infrastructure & Machinery; Transport | 4540:Sale, maintenance and repair of motorcycles and related parts and accessori | G - Wholesale and retail trade; repair of motor vehicles and motorcycles | 7513d2f5-d7ee-497b-971b-a5ad34ab5c83 | ByProduct | waste rubber, unspecified | 39: Wastes or scraps | kg | 'waste rubber, unspecified' is a solid waste under the category of construction and demolition wastes. It can be sourced in many and various ways and therefore it can belong in all waste categories (commercial and institutional, industrial and construction and demolition). It is primarily generated in a wide range of production, construction and maintenance activities in many different sectors. 'waste rubber, unspecified' contain the following fractions: 100% waste rubber. By the database default (and per unit of reference product),'waste rubber, unspecified' has 0% water on wet mass basis (100% dry matter) and Carbon present is of only fossil origin (85.3% on a dry matter basis). It has a higher heating value of 29.3 MJ/kg . This kind of by-product (recyclable or waste) is generated from ordinary transforming activities, and as such can be considered for modelling waste outputs of comparable composition. In the ecoinvent database, treatment option/s for this by-product include: thermal (municipal incineration). Based on the aforementioned treatments, this by-product receives, it is a non-hazardous waste. In addition, this by-product is used in the following processes: clinker production. This by-product can be modelled on two levels: treatment activity and market activity. The former one refers to the specific technology treating the by-product while the latter level represents a mix of treatments. Users are encouraged to inspect the modelling assumptions of the treatment activities and when selecting the market to additionally inspect the treatment mix. Collection and transportation of this by-product is accounted in the respective market activity, users are advised to inspect and modify the average transportation distances for a case specific modelling.
18d20dbf-d631-4de7-93ba-3726db950254 | treatment of waste brick, sorting plant | GLO | 1994 - 2022 | ordinary transforming activity | Waste Treatment & Recycling | 3830:Materials recovery | E - Water supply; sewerage, waste management and remediation activities | bd4b5819-02c6-41c3-97ea-a91f14b3e0bc | ReferenceProduct | waste brick | 39990: Other wastes n.e.c. | kg | 'waste brick' is a solid waste under the category of construction and demolition wastes. It is primarily generated in construction and demolition of building infrastructure. 'waste brick' contain the following fractions: 100 % inert waste (brick). By the database default (and per unit of reference product),'waste brick' has 0% water on wet mass basis (100% dry matter) and it has no Carbon content. It has no heating value. This kind of by-product (recyclable or waste) is generated from ordinary transforming activities, and as such can be considered for modelling waste outputs of comparable composition. In the ecoinvent database, this by-product is used in the following processes: treatment of waste brick, collection for final disposal; treatment of waste brick, recycling; treatment of waste brick, sorting plant. Based on the aforementioned treatments, this by-product receives, it is a non-hazardous waste. This by-product can be modelled on two levels: treatment activity and market activity. The former one refers to the specific technology treating the by-product while the latter level represents a mix of treatments. Users are encouraged to inspect the modelling assumptions of the treatment activities and when selecting the market to additionally inspect the treatment mix. Collection and transportation of this by-product is accounted in the respective market activity, users are advised to inspect and modify the average transportation distances for a case specific modelling.
18d20dbf-d631-4de7-93ba-3726db950254 | treatment of waste brick, sorting plant | GLO | 1994 - 2022 | ordinary transforming activity | Waste Treatment & Recycling | 3830:Materials recovery | E - Water supply; sewerage, waste management and remediation activities | 3a91cb7d-843b-495d-9973-33ba5efee877 | ByProduct | inert waste | 39: Wastes or scraps | kg | 'inert waste' is a solid waste under the category of construction and demolition wastes. It can be sourced in many and various ways and therefore it can belong in the following waste categories: industrial. It is primarily generated in a wide range of production, construction activities in different sectors. 'inert waste' contain the following fractions: 100% inert waste (inorganic building materials like concrete and bricks, excavation materials, similar materials). By the database default (and per unit of reference product),'inert waste' has 0% water on wet mass basis (100% dry matter) and it has no Carbon content. It has no heating value. This kind of by-product (recyclable or waste) is generated from ordinary transforming activities, and as such can be considered for modelling waste outputs of comparable composition. In the ecoinvent database, treatment option/s for this by-product include: deposition (sanitary landfill). Based on the aforementioned treatments, this by-product receives, it is a non-hazardous waste. In addition, this by-product is used in the following processes: clinker production. This by-product can be modelled on two levels: treatment activity and market activity. The former one refers to the specific technology treating the by-product while the latter level represents a mix of treatments. Users are encouraged to inspect the modelling assumptions of the treatment activities and when selecting the market to additionally inspect the treatment mix. Collection and transportation of this by-product is accounted in the respective market activity, users are advised to inspect and modify the average transportation distances for a case specific modelling.
c16bba25-e0fd-5b37-b76f-179a194955f5 | maize grain production, second crop | BR-MS | 2015 - 2022 | ordinary transforming activity | Agriculture & Animal Husbandry | 0111:Growing of cereals (except rice), leguminous crops and oil seeds | A - Agriculture, forestry and fishing | dadc7057-9041-4fae-893c-20aba9725f29 | ReferenceProduct | maize grain | 01122: Maize (corn), other | kg | The product 'maize grain' is a grain. It is an annual crop. The ecoinvent database also contains this product from organic, Swiss integrated and rainfed production.
a68c07cb-1c47-4fa4-a4ea-b4cf7e9e2d0b | operation, computer, desktop, with cathode ray tube display, off mode | CA-QC | 2001 - 2022 | ordinary transforming activity | Electronics | 8219:Photocopying, document preparation and other specialized office support act | N - Administrative and support service activities | 479205fc-ee9f-45ec-9859-0f05b803147f | ReferenceProduct | operation, computer, desktop, with cathode ray tube display, off mode | 85: Support services | hour | The 'operation, computer, desktop, with cathode ray tube display, off mode' is delivering the service of operation of desktop computer with a cathode ray tube (CRT) display, for one hour of use at the office, in off mode. The computer is in off mode for 16.5 hours per day and it has a lifetime of 4 years, while the CRT has a lifetime of 6 years. The operation includes share the computer equipment (CPU, keyboard, mouse, CRT) and the energy consumption.
262702d3-da6f-4293-8c50-7cc3ecf069b4 | electricity production, hydro, reservoir, tropical region | ID | 1970 - 2022 | ordinary transforming activity | Electricity | 3510:Electric power generation, transmission and distribution | D - Electricity, gas, steam and air conditioning supply | 66c93e71-f32b-4591-901c-55395db5c132 | ReferenceProduct | electricity, high voltage | 17100: Electrical energy | kWh | This product represents electrical energy measured in kWh. If electricity is taken from a market for electricity, the transmission infrastructure, country-specific losses and transformation losses (for markets for medium and low voltage) are included. Covers voltages above 24 kV.
262702d3-da6f-4293-8c50-7cc3ecf069b4 | electricity production, hydro, reservoir, tropical region | ID | 1970 - 2022 | ordinary transforming activity | Electricity | 3510:Electric power generation, transmission and distribution | D - Electricity, gas, steam and air conditioning supply | 1b30b018-ac39-41f4-a9e0-92057eef8bb8 | ByProduct | waste mineral oil | 39990: Other wastes n.e.c. | kg | 'waste mineral oil' is a liquid waste under the category of industrial wastes. It is primarily generated in a wide range of industrial activities in many different sectors. 'waste mineral oil' contain the following fractions: 100% waste mineral oil. By the database default (and per unit of reference product),'waste mineral oil' has 10% water on wet mass basis (90% dry matter) and Carbon present is of only fossil origin (86.44% on a dry matter basis). It has a higher heating value of 41.8 MJ/kg . This kind of by-product (recyclable or waste) is generated from ordinary transforming activities, and as such can be considered for modelling waste outputs of comparable composition. In the ecoinvent database, treatment option/s for this by-product include: thermal (hazardous waste incineration). Based on the aforementioned treatments this by-product receives, it is a hazardous waste. In addition, this by-product is used in the following processes: clinker production. This by-product can be modelled on two levels: treatment activity and market activity. The former one refers to the specific technology treating the by-product while the latter level represents a mix of treatments. Users are encouraged to inspect the modelling assumptions of the treatment activities and when selecting the market to additionally inspect the treatment mix. Collection and transportation of this by-product is accounted in the respective market activity, users are advised to inspect and modify the average transportation distances for a case specific modelling.
593eb780-fd28-5191-966e-231ad8b96cc7 | market for waste polyethylene | FI | 2018 - 2022 | market activity | Waste Treatment & Recycling | 3821:Treatment and disposal of non-hazardous waste | E - Water supply; sewerage, waste management and remediation activities | 7ee0ddc3-924d-4339-b9bf-7856af6a698f | ReferenceProduct | waste polyethylene | 39270: Waste, parings and scrap of plastics | kg | 'waste polyethylene' is a solid waste under the category of construction and demolition wastes. It can be sourced in many and various ways and therefore it can belong in all waste categories (commercial and institutional, industrial and construction and demolition). It is primarily generated in a wide range of production and construction activities in many different sectors. 'waste polyethylene' contain the following fractions: 100% waste polyethylene. By the database default (and per unit of reference product),'waste polyethylene' has 0.4% water on wet mass basis (99.6% dry matter) and Carbon present is of only fossil origin (82.53% on a dry matter basis). It has a higher heating value of 42.82 MJ/kg . This kind of by-product (recyclable or waste) is generated from ordinary transforming activities, and as such can be considered for modelling waste outputs of comparable composition. In the ecoinvent database, treatment option/s for this by-product include: deposition (sanitary landfill, unsanitary landfill), thermal (municipal incineration), uncontrolled forms of disposal (open dump, open burning). Based on the aforementioned treatments, this by-product receives, it is a non-hazardous waste. This by-product can be modelled on two levels: treatment activity and market activity. The former one refers to the specific technology treating the by-product while the latter level represents a mix of treatments. Users are encouraged to inspect the modelling assumptions of the treatment activities and when selecting the market to additionally inspect the treatment mix. Collection and transportation of this by-product is accounted in the respective market activity, users are advised to inspect and modify the average transportation distances for a case specific modelling. | 009002-88-4
dd22ff60-62fd-4227-b73b-1aff074efd5d | magnesium oxide production | RER | 2000 - 2022 | ordinary transforming activity | Chemicals | 0729:Mining of other non-ferrous metal ores | B - Mining and quarrying | dd70763b-fb75-4d80-a469-03e3c9cee9cb | ReferenceProduct | magnesium oxide | 14290: Other non-ferrous metal ores and concentrates (other than uranium or thorium ores and concentrates) | kg | 'magnesium oxide' is a metal. It is white hygroscopic solid mineral, that forms colourless, green or brown crystals. Magnesium is an alkaline earth metal. It is a direct product from caustic magnesium obtained by mining magnesite. It can be used in the following applications and/or processes: as refractory material in the steel industry, other forms of magnesium oxide include calcinated material (caustic magnesia), which is used for agriculture, as well as the pulp and paper and the building industry, and fused magnesia. | 001309-48-4
9ff2e80b-1edd-5e0c-bcae-a5aa599932a0 | ammonium nitrate production | CN | 2011 - 2022 | ordinary transforming activity | Chemicals; Agriculture & Animal Husbandry | 2012:Manufacture of fertilizers and nitrogen compounds | C - Manufacturing | a498d9fb-9402-4374-b2e2-3f85f5d98f43 | ReferenceProduct | ammonium nitrate | 34613: Ammonium nitrate | kg | 'ammonium nitrate' is an inorganic substance with a CAS no. : 006484-52-2. It is called 'azanium;nitrate' under IUPAC naming and its molecular formula is: H4N2O3. It is solid under normal conditions of temperature and pressure with no distinct odor. It is modelled as a pure substance. Modelling this substance in a solution requires the user to add the solvent of their choice in their models. On a consumer level, is used in the following products: fertilisers, explosives, adhesives and sealants. On industrial sites, the substance is used for the manufacture of products in the following sectors: building & construction work, municipal supply (e.g. electricity, steam, gas, water) and sewage treatment and mining. This substance is used for the manufacture of: chemicals, wood and wood products, plastic products, fabricated metal products and food products. Based on EU regulations (REGULATION (EU) 2019/1009), if this substance would be used as fertiliser, it could be labelled as N-P-K of: (35-0-0). | 006484-52-2
53ed723e-3b65-5da4-b140-dd57b48ceb70 | market for natural gas, high pressure | NG | 2019 - 2022 | market activity | Fuels | 3520:Manufacture of gas; distribution of gaseous fuels through mains | D - Electricity, gas, steam and air conditioning supply | a9007f10-7e39-4d50-8f4a-d6d03ce3d673 | ReferenceProduct | natural gas, high pressure | 12020: Natural gas, liquefied or in the gaseous state | m3 | ‘natural gas, high pressure' is a fossil fuel, for which a generic gross calorific value (GCV) of 40MJ/m3, a net calorific value (NCV) of 36.0 MJ/m3 and a density of 0.735kg/m3 for natural gas are applied, in line with the global statistics (referring to standard cubic meters, Sm3, measured at 15°C and 1013 mbar). It is used as a gaseous fuel and is sourced from oil and gas production and evaporation of liquid natural gas. The initial overpressure of the gas is 1-5 bar (1000-5000 hPa). Natural gas supplied at high pressure is predominantly used by large consumers, e.g., power plants and industries. | 014493-06-2
f4e56f09-f987-45f4-b608-92d6518690ff | barley grain, feed production | CA-QC | 1996 - 2022 | ordinary transforming activity | Agriculture & Animal Husbandry | 1080:Manufacture of prepared animal feeds | C - Manufacturing | aeaf5266-3f9c-4074-bd34-eba76a61760c | ReferenceProduct | barley grain, feed | 23319: Preparations used in animal feeding n.e.c. | kg | The product 'barley grain, feed' represents 1 kg processed feedstuff (fresh weight). Barley grain is an annual crop. This product is used for animal feed. Its production includes the feedstuff processing (crushing or milling, heat treatment, dosing, mixing squeezing and pelleting), storage of the feed mixes, water use, wastewater treatment, transformation and use of land related to the storage buildings.
f4e56f09-f987-45f4-b608-92d6518690ff | barley grain, feed production | CA-QC | 1996 - 2022 | ordinary transforming activity | Agriculture & Animal Husbandry | 1080:Manufacture of prepared animal feeds | C - Manufacturing | e8a51ec1-60cb-4ead-a948-ad1142c61918 | ByProduct | wastewater, average | 39990: Other wastes n.e.c. | m3 | 'wastewater, average' is a by-product (wastewater) produced from residential sources. It is generated from a wide range of residential, industrial and commercial activities. By the database default (and per unit of reference product),'wastewater, average' has the following physicochemical characteristics: C: 0.000000043979 kg/m3 , N: 0.031015 kg/m3 , P: 0.0044833 kg/m3. This by-product can have a regional-specific composition; users are prompted to refer to the properties of this wastewater (in activities treating them) for a detailed elemental composition. This kind of by-product (wastewater) is generated from ordinary transforming activities, and as such can be considered for modelling wastewater outputs of comparable composition. In the ecoinvent database, treatment option/s for this wastewater include: wastewater treatment plant. This by-product can be modelled on two levels: treatment activity and market activity. The former one refers to the specific technology treating the by-product while the latter level represents a mix of treatments. Users are encouraged to inspect the modelling assumptions of the treatment activities and when selecting the market to additionally inspect the treatment mix. Collection and transportation of wastewater is accounted in the respective market activity with the use of sewer infrastructure; Transportation of wastewater through a sewer grid results in losses until the wastewater enters the wastewater treatment plant. Direct emissions due to those losses are considered in the market activity. Losses are regional specific and thus users are encouraged to inspect the regional modelling assumptions.
4273cd3e-c4e0-4f33-83e0-98ad945cfb46 | barley seed production, organic, for sowing | GLO | 1999 - 2022 | ordinary transforming activity | Agriculture & Animal Husbandry | 0164:Seed processing for propagation | A - Agriculture, forestry and fishing | 7b810d03-2e6d-418c-a978-434b087123e9 | ReferenceProduct | barley seed, organic, for sowing | 01151: Barley, seed | kg | The product 'barley seed, organic, for sowing' is a seed. It is an annual crop. This seed product is used for plant propagation. The seed produced at the farm is transported to the processing centre, treated (pre-cleaning, cleaning, eventually drying, chemical dressing (for integrated production) and bag filling), stored and afterwards transported to the regional storage centre. This product is produced through organic agricultural practices which do not include fertiliser and pesticide application.
a851f3e1-cbce-413e-aac4-be880dd25340 | market for electricity, for reuse in municipal waste incineration only | SK | 2008 - 2022 | market activity | Electricity; Waste Treatment & Recycling | 3821:Treatment and disposal of non-hazardous waste | E - Water supply; sewerage, waste management and remediation activities | 637ee275-a239-4dcb-b084-abfa110dd65b | ReferenceProduct | electricity, for reuse in municipal waste incineration only | 17100: Electrical energy | kWh | This product represents electrical energy measured in kWh. If electricity is taken from a market for electricity, the transmission infrastructure, country-specific losses and transformation losses (for markets for medium and low voltage) are included. Covers voltages between 1kV and 24 kV. Electricity that is produced internally in the incineration plant. Excess electricity is fed into 'market for electricity, medium voltage'.
a851f3e1-cbce-413e-aac4-be880dd25340 | market for electricity, for reuse in municipal waste incineration only | SK | 2008 - 2022 | market activity | Electricity; Waste Treatment & Recycling | 3821:Treatment and disposal of non-hazardous waste | E - Water supply; sewerage, waste management and remediation activities | 637ee275-a239-4dcb-b084-abfa110dd65b | ByProduct | electricity, for reuse in municipal waste incineration only | 17100: Electrical energy | kWh | This product represents electrical energy measured in kWh. If electricity is taken from a market for electricity, the transmission infrastructure, country-specific losses and transformation losses (for markets for medium and low voltage) are included. Covers voltages between 1kV and 24 kV. Electricity that is produced internally in the incineration plant. Excess electricity is fed into 'market for electricity, medium voltage'.
56606fd2-ce91-58ea-ab6d-d7f9212df3cb | petroleum and gas production, onshore | RU | 2019 - 2022 | ordinary transforming activity | Resource Extraction; Fuels | 06:Extraction of crude petroleum and natural gas | B - Mining and quarrying | a9007f10-7e39-4d50-8f4a-d6d03ce3d673 | ReferenceProduct | natural gas, high pressure | 12020: Natural gas, liquefied or in the gaseous state | m3 | ‘natural gas, high pressure' is a fossil fuel, for which a generic gross calorific value (GCV) of 40MJ/m3, a net calorific value (NCV) of 36.0 MJ/m3 and a density of 0.735kg/m3 for natural gas are applied, in line with the global statistics (referring to standard cubic meters, Sm3, measured at 15°C and 1013 mbar). It is used as a gaseous fuel and is sourced from oil and gas production and evaporation of liquid natural gas. The initial overpressure of the gas is 1-5 bar (1000-5000 hPa). Natural gas supplied at high pressure is predominantly used by large consumers, e.g., power plants and industries. | 014493-06-2
56606fd2-ce91-58ea-ab6d-d7f9212df3cb | petroleum and gas production, onshore | RU | 2019 - 2022 | ordinary transforming activity | Resource Extraction; Fuels | 06:Extraction of crude petroleum and natural gas | B - Mining and quarrying | e6aad2de-0b1b-49c3-a0c4-797ba34d87e5 | ReferenceProduct | petroleum | 12010: Petroleum oils and oils obtained from bituminous minerals, crude | kg | Crude 'petroleum' oil is a fossil fuel with a net calorific value of 43.4 MJ/kg. The density of petroleum set to 858.1 kg/m3. Its main application is as the feedstock for petroleum refineries, for the production of various fuels and petrochemicals. | 008002-05-9
56606fd2-ce91-58ea-ab6d-d7f9212df3cb | petroleum and gas production, onshore | RU | 2019 - 2022 | ordinary transforming activity | Resource Extraction; Fuels | 06:Extraction of crude petroleum and natural gas | B - Mining and quarrying | 6047c525-49b7-4a7d-baf6-a61283e5eda9 | ByProduct | hazardous waste, for underground deposit | 39: Wastes or scraps | kg | 'hazardous waste, for underground deposit' is a solid waste under the category of industrial wastes. It can be sourced in many and various ways and therefore it can belong in all waste categories (commercial and institutional, industrial and construction and demolition). It is primarily generated in a wide range of activities in different sectors. 'hazardous waste, for underground deposit' contain the following fractions: 100% inert waste meant for underground deposit. Due to lack of data, the composition of this waste is approximated with the known fraction of the municipal solid waste incineration residues. By the database default (and per unit of reference product),'hazardous waste, for underground deposit' has 0% water on wet mass basis (100% dry matter) and Carbon present is of only fossil origin (55.47% on a dry matter basis). It has no heating value. This kind of by-product (recyclable or waste) is generated from ordinary transforming activities, and as such can be considered for modelling waste outputs of comparable composition. In the ecoinvent database, treatment option/s for this by-product include: deposition (underground deposit). Based on the aforementioned treatments, this by-product receives, it is a hazardous waste. This by-product can be modelled on two levels: treatment activity and market activity. The former one refers to the specific technology treating the by-product while the latter level represents a mix of treatments. Users are encouraged to inspect the modelling assumptions of the treatment activities and when selecting the market to additionally inspect the treatment mix. Collection and transportation of this by-product is accounted in the respective market activity, users are advised to inspect and modify the average transportation distances for a case specific modelling.
56606fd2-ce91-58ea-ab6d-d7f9212df3cb | petroleum and gas production, onshore | RU | 2019 - 2022 | ordinary transforming activity | Resource Extraction; Fuels | 06:Extraction of crude petroleum and natural gas | B - Mining and quarrying | 27da8130-82ba-485c-a800-b89efdcb0491 | ByProduct | municipal solid waste | 39910: Municipal waste | kg | 'municipal solid waste' is a solid waste under the category of residential wastes. It can be sourced in many and various ways and therefore it can belong in all waste categories (commercial and institutional, industrial and construction and demolition). It is primarily generated in a wide range of activities from many different sectors. 'municipal solid waste' contain the following fractions: plastics, paper, glass, metals, organic waste, textiles and potentially others. . By the database default (and per unit of reference product),'municipal solid waste' has 22.9% water on wet mass basis (77.1% dry matter) and Carbon present is of both fossil (17.15% on a dry matter basis), and non-fossil origin (26.17% on a dry matter basis). It has a lower heating value of 11.74 MJ/kg . This kind of by-product (recyclable or waste) is generated from ordinary transforming activities, and as such can be considered for modelling waste outputs of comparable composition. In the ecoinvent database, treatment option/s for this by-product include: deposition (sanitary landfill, unsanitary landfill), thermal (municipal incineration), uncontrolled forms of disposal (open dump, open burning). Based on the aforementioned treatments, this by-product receives, it is a non-hazardous waste. In addition, this by-product is used in the following processes: clinker production; treatment of municipal solid waste, incineration. This by-product can be modelled on two levels: treatment activity and market activity. The former one refers to the specific technology treating the by-product while the latter level represents a mix of treatments. Users are encouraged to inspect the modelling assumptions of the treatment activities and when selecting the market to additionally inspect the treatment mix. Collection and transportation of this by-product is accounted in the respective market activity, users are advised to inspect and modify the average transportation distances for a case specific modelling.
56606fd2-ce91-58ea-ab6d-d7f9212df3cb | petroleum and gas production, onshore | RU | 2019 - 2022 | ordinary transforming activity | Resource Extraction; Fuels | 06:Extraction of crude petroleum and natural gas | B - Mining and quarrying | 10da3c92-bfbe-455c-8029-dfd4e4acedd4 | ByProduct | waste natural gas, sweet | 39990: Other wastes n.e.c. | MJ | 'waste natural gas, sweet' is a liquid waste under the category of industrial wastes. It is primarily generated in petroleum and natural gas activities. 'waste natural gas, sweet' contain the following fractions: 100% sweet natural gas. By the database default (and per unit of reference product),'waste natural gas, sweet' has 0% water on wet mass basis (100% dry matter) and Carbon present is of only fossil origin (58.93% on a dry matter basis). It has no heating value. This kind of by-product (recyclable or waste) is generated from ordinary transforming activities, and as such can be considered for modelling waste outputs of comparable composition. In the ecoinvent database, this by-product is used in the following processes: treatment of waste natural gas, sweet, burned in production flare. Based on the aforementioned treatments, this by-product receives, it is a non-hazardous waste. This by-product can be modelled on two levels: treatment activity and market activity. The former one refers to the specific technology treating the by-product while the latter level represents a mix of treatments. Users are encouraged to inspect the modelling assumptions of the treatment activities and when selecting the market to additionally inspect the treatment mix. Collection and transportation of this by-product is accounted in the respective market activity, users are advised to inspect and modify the average transportation distances for a case specific modelling.
56606fd2-ce91-58ea-ab6d-d7f9212df3cb | petroleum and gas production, onshore | RU | 2019 - 2022 | ordinary transforming activity | Resource Extraction; Fuels | 06:Extraction of crude petroleum and natural gas | B - Mining and quarrying | b1f372d7-881a-441a-a7fc-550889f88d0a | ByProduct | water discharge from petroleum/natural gas extraction, onshore | 39920: Sewage sludge | kg | 'water discharge from petroleum/natural gas extraction, onshore' represents direct water emissions generated by discharging 1kg of 'water discharge from petroleum/natural gas extraction, onshore' during the extraction of petroleum/natural gas. It is handled with a treatment process. The mass of water discharged is part of the petroleum extraction dataset. Pollutants present in the water and directly emitted are part of the treatment process.
65a5357e-a2de-46a9-b455-c0710054d19b | heat production, light fuel oil, at boiler 10kW, non-modulating | CH | 1991 - 2022 | ordinary transforming activity | Heat | 3530:Steam and air conditioning supply | D - Electricity, gas, steam and air conditioning supply | dd80f0f2-f4d5-40f0-9035-09c1a7f3f07b | ReferenceProduct | heat, central or small-scale, other than natural gas | 17300: Steam and hot water | MJ | This product represents heat measured in MJ. The heat is produced through various other means than natural gas. This includes burning of biomethane in gas turbine; biogas in co-gen gas engine; anthracite, coal, lignite briquettes and coke in stove; hardwood, logs, softwood, wood chips, wood pellets in furnaces and wood heaters; light fuel oil in boilers. Also contributing are heat from heat pumps and solar collectors. The dataset is targeted for central or small-scale heating.
2c830aae-eb32-4b38-8feb-b9940e786353 | market for tap water | ZA | 2012 - 2022 | market activity | Water Supply | 3600:Water collection, treatment and supply | E - Water supply; sewerage, waste management and remediation activities | c5adb1fb-872e-4446-a3bb-c4b61aa4bd45 | ReferenceProduct | tap water | 18000: Natural water | kg | This item is delivering the product of "tap water". It is generally the water that comes out of the tap, containing minerals, salts and other elements, while it is characterized as potable. It can be produced from many different methods like direct filtration treatment, ultrafiltration treatment, microstrainer treatment, microstrainer treatment, etc. It can be used in various household applications, and for a wide variety of industrial applications like fabricating, processing, washing, diluting, cooling, etc. | 007732-18-5
dd7a59cc-c283-5895-b421-dc88091b4dd8 | market for nitric acid, without water, in 50% solution state | RNA | 2016 - 2022 | market activity | Chemicals; Agriculture & Animal Husbandry | 2012:Manufacture of fertilizers and nitrogen compounds | C - Manufacturing | 68db7412-ba35-488b-8a45-9a9f48448522 | ReferenceProduct | nitric acid, without water, in 50% solution state | 34233: Nitric acid, sulphonitric acids | kg | 'nitric acid, without water, in 50% solution state' is an inorganic substance with a CAS no. : 007697-37-2. It is called 'nitric acid' under IUPAC naming and its molecular formula is: HNO3. It is liquid under normal conditions of temperature and pressure. This dataset represents a pure substance (100% active substance). Industrially, this product is mostly used in 50% solution state. Modelling this substance in a solution requires the user to add the solvent of their choice in their models. On a consumer level, is used in the following products: air care products, fertilisers, polishes and waxes and washing & cleaning products. On industrial sites, the substance is used for the manufacture of products in the following sectors: pH regulators and water treatment products, washing & cleaning products, metal surface treatment products, non-metal-surface treatment products and semiconductors. This substance is used for the synthesis of other substances (use as intermediate). | 007697-37-2
e6804070-b678-50ff-87c2-cb420f28ee03 | land use change, pasture, man made | BR-ES | 2014 - 2022 | ordinary transforming activity | Land Use | 0162:Support activities for animal production | A - Agriculture, forestry and fishing | 85086b85-ef0a-55c6-be1f-66e45e7aeaaa | ReferenceProduct | land use change, pasture, man made | 7: Financial and related services; real estate services; and rental and leasing services | ha | This represents the service of "land use change, pasture, man made". It models the air emissions associated with transforming and occupying 1 ha of land to be used for pasture land, man made. The transformation can be split between change from annual cropland, perennial cropland, primary forest, secondary forest and grassland to pasture, man made. The transformation data (split) have regional variation so users are prompted to examine the relevant geographies that are of interested.
4f379c86-5dbe-582d-8c76-5486c95bbd98 | market for concrete, 30MPa | CH | 2019 - 2022 | market activity | Cement & Concrete | 2395:Manufacture of articles of concrete, cement and plaster | C - Manufacturing | ef5d9b7f-0d4a-49b9-a2eb-eef36ded1c38 | ReferenceProduct | concrete, 30MPa | 37510: Non-refractory mortars and concretes | m3 | The product 'concrete, 30MPa' represents 30 MPa ready-mix concrete. Ready-mix concrete consists on mixed cement, aggregates, admixtures and water in a predefined proportion. 30 MPa concrete is intended for building structures in general, exposed to freeze-thaw, including residential, commercial and industrial uses. Megapascal (MPa) is a measure of the compressive strength of concrete (N/mm2). MPa informs of how much pressure can be applied to the concrete product before it cracks or fails.
c3faa5cc-7e68-4a6a-b617-a978682c5d7e | barley production | ES | 2000 - 2022 | ordinary transforming activity | Agriculture & Animal Husbandry | 0111:Growing of cereals (except rice), leguminous crops and oil seeds | A - Agriculture, forestry and fishing | 3f6dada9-2497-4e1c-9e1b-eabafa6920f8 | ReferenceProduct | barley grain | 01152: Barley, other | kg | The product 'barley grain' is a grain. It is an annual crop. The ecoinvent database also contains this product from organic and Swiss integrated production.
4a0dfa0d-1a2c-56ff-a9c4-4967b63dc3b1 | market for land tenure, arable land, measured as carbon net primary productivity, perennial crop | BR-CE | 2017 - 2022 | market activity | Land Use | 0161:Support activities for crop production | A - Agriculture, forestry and fishing | 9b9edcf3-0539-4642-9516-0df642a5c41a | ReferenceProduct | land tenure, arable land, measured as carbon net primary productivity, perennial crop | 7: Financial and related services; real estate services; and rental and leasing services | kg | This is delivering the service of converting one type of land into another. Specifically here converting land to be used for perennial crop production. The service models the changes in carbon stocks due to the transformation of land. It is measured as kg of C net primary productvity (NPP) and represents the amount of land transformed to produce this NPP. There are five types of land (primary forest, secondary forest, grassland, annual crop and perennial crop) that are converted into land that is meant to be used for annual crop production. In a market, the mix of land tenure is country specific and thus users are prompted to inspect the regional composition for the specific land types converted into land for anual crop production.
9499751b-e999-4a80-b3e5-77f97e9d8585 | clear-cutting, grassland to arable land, perennial crop | GH | 2010 - 2022 | ordinary transforming activity | Land Use | 0161:Support activities for crop production | A - Agriculture, forestry and fishing | 9b9edcf3-0539-4642-9516-0df642a5c41a | ReferenceProduct | land tenure, arable land, measured as carbon net primary productivity, perennial crop | 7: Financial and related services; real estate services; and rental and leasing services | kg | This is delivering the service of converting one type of land into another. Specifically here converting land to be used for perennial crop production. The service models the changes in carbon stocks due to the transformation of land. It is measured as kg of C net primary productvity (NPP) and represents the amount of land transformed to produce this NPP. There are five types of land (primary forest, secondary forest, grassland, annual crop and perennial crop) that are converted into land that is meant to be used for annual crop production. In a market, the mix of land tenure is country specific and thus users are prompted to inspect the regional composition for the specific land types converted into land for anual crop production.
d1e89725-834c-4525-80b9-1a4ed5fd5b65 | steel drilling, computer numerical controlled | GLO | 2006 - 2022 | ordinary transforming activity | Metals | 2592:Treatment and coating of metals; machining | C - Manufacturing | 220a83de-4afd-41d6-b9cf-58c839614e5b | ReferenceProduct | steel removed by drilling, computer numerical controlled | 39310: Slag, dross, scalings and other waste from the manufacture of iron or steel | kg | This is delivering the service of 'steel removed by drilling, computer numerical controlled'. Drilling uses a rotating cutting tool (the drill bit) to remove material from the work piece and it predominately uses the front end for cutting. It is applied for shapes like circular cavity or holes. The process is conventional, meaning that it is controlled manually and needs constant supervision. The process is computer numerical controlled, meaning that it operates autonomously once programmed. This dataset represents the drilling of 1 kg of steel. The service includes materials input, production infrastructure, machinery and electricity consumption. Maintenance and tool (bit) replacements are not included. Degreasing is not included and has to be added if necessary.
d1e89725-834c-4525-80b9-1a4ed5fd5b65 | steel drilling, computer numerical controlled | GLO | 2006 - 2022 | ordinary transforming activity | Metals | 2592:Treatment and coating of metals; machining | C - Manufacturing | 1b30b018-ac39-41f4-a9e0-92057eef8bb8 | ByProduct | waste mineral oil | 39990: Other wastes n.e.c. | kg | 'waste mineral oil' is a liquid waste under the category of industrial wastes. It is primarily generated in a wide range of industrial activities in many different sectors. 'waste mineral oil' contain the following fractions: 100% waste mineral oil. By the database default (and per unit of reference product),'waste mineral oil' has 10% water on wet mass basis (90% dry matter) and Carbon present is of only fossil origin (86.44% on a dry matter basis). It has a higher heating value of 41.8 MJ/kg . This kind of by-product (recyclable or waste) is generated from ordinary transforming activities, and as such can be considered for modelling waste outputs of comparable composition. In the ecoinvent database, treatment option/s for this by-product include: thermal (hazardous waste incineration). Based on the aforementioned treatments this by-product receives, it is a hazardous waste. In addition, this by-product is used in the following processes: clinker production. This by-product can be modelled on two levels: treatment activity and market activity. The former one refers to the specific technology treating the by-product while the latter level represents a mix of treatments. Users are encouraged to inspect the modelling assumptions of the treatment activities and when selecting the market to additionally inspect the treatment mix. Collection and transportation of this by-product is accounted in the respective market activity, users are advised to inspect and modify the average transportation distances for a case specific modelling.
340e329c-6942-4e2d-b1d2-9e374a05eb26 | dried roughage store construction, air dried, solar | GLO | 1994 - 2022 | ordinary transforming activity | Infrastructure & Machinery; Agriculture & Animal Husbandry | 4100:Construction of buildings | F - Construction | 7f4e26b4-bf6a-4e94-bf7d-32c1ebb9f203 | ReferenceProduct | dried roughage store, air dried, solar | 53121: Industrial buildings | m3 | This is an immobile infrastructure, representing the construction of a "dried roughage store, air dried, solar", a feeding facility for husbandry. The infrastructure represents a typical dried roughage store, that contains an installation part (ventilator, impeller blower with telescopic spreader, ventilation rust), a part with the building around the store (floor, walls and roof) and a double roof structure to warm the air by sun. It has a total size of 830 m3 and a lifetime of 50 years. The process includes construction material inputs, building machines for construction and materials for their repair and replacement end-of-life, electricity consumption and land use. It excludes direct emissions from construction, end-of-life of production and the resources used during utilization phase of the building.
340e329c-6942-4e2d-b1d2-9e374a05eb26 | dried roughage store construction, air dried, solar | GLO | 1994 - 2022 | ordinary transforming activity | Infrastructure & Machinery; Agriculture & Animal Husbandry | 4100:Construction of buildings | F - Construction | bd4b5819-02c6-41c3-97ea-a91f14b3e0bc | ByProduct | waste brick | 39990: Other wastes n.e.c. | kg | 'waste brick' is a solid waste under the category of construction and demolition wastes. It is primarily generated in construction and demolition of building infrastructure. 'waste brick' contain the following fractions: 100 % inert waste (brick). By the database default (and per unit of reference product),'waste brick' has 0% water on wet mass basis (100% dry matter) and it has no Carbon content. It has no heating value. This kind of by-product (recyclable or waste) is generated from ordinary transforming activities, and as such can be considered for modelling waste outputs of comparable composition. In the ecoinvent database, this by-product is used in the following processes: treatment of waste brick, collection for final disposal; treatment of waste brick, recycling; treatment of waste brick, sorting plant. Based on the aforementioned treatments, this by-product receives, it is a non-hazardous waste. This by-product can be modelled on two levels: treatment activity and market activity. The former one refers to the specific technology treating the by-product while the latter level represents a mix of treatments. Users are encouraged to inspect the modelling assumptions of the treatment activities and when selecting the market to additionally inspect the treatment mix. Collection and transportation of this by-product is accounted in the respective market activity, users are advised to inspect and modify the average transportation distances for a case specific modelling.
340e329c-6942-4e2d-b1d2-9e374a05eb26 | dried roughage store construction, air dried, solar | GLO | 1994 - 2022 | ordinary transforming activity | Infrastructure & Machinery; Agriculture & Animal Husbandry | 4100:Construction of buildings | F - Construction | 580b6c42-5004-49a0-b474-27dc65e0d47b | ByProduct | waste building wood, chrome preserved | 39: Wastes or scraps | kg | 'waste building wood, chrome preserved' is a solid waste under the category of construction and demolition wastes. It is primarily generated in construction and demolition of building infrastructure. 'waste building wood, chrome preserved' contain the following fractions: 100% chrome-preserved building wood. By the database default (and per unit of reference product),'waste building wood, chrome preserved' has 20% water on wet mass basis (80% dry matter) and Carbon present is of only non-fossil origin (50% on a dry matter basis). It has a higher heating value of 15.36 MJ/kg and a lower heating value of 13.99 MJ/kg . This kind of by-product (recyclable or waste) is generated from ordinary transforming activities, and as such can be considered for modelling waste outputs of comparable composition. In the ecoinvent database, treatment option/s for this by-product include: thermal (municipal incineration). Based on the aforementioned treatments, this by-product receives, it is a non-hazardous waste. This by-product can be modelled on two levels: treatment activity and market activity. The former one refers to the specific technology treating the by-product while the latter level represents a mix of treatments. Users are encouraged to inspect the modelling assumptions of the treatment activities and when selecting the market to additionally inspect the treatment mix. Collection and transportation of this by-product is accounted in the respective market activity, users are advised to inspect and modify the average transportation distances for a case specific modelling.
340e329c-6942-4e2d-b1d2-9e374a05eb26 | dried roughage store construction, air dried, solar | GLO | 1994 - 2022 | ordinary transforming activity | Infrastructure & Machinery; Agriculture & Animal Husbandry | 4100:Construction of buildings | F - Construction | 1c17413f-82b0-4ddb-beef-63854b1a8e1f | ByProduct | waste bulk iron, excluding reinforcement | 39310: Slag, dross, scalings and other waste from the manufacture of iron or steel | kg | 'waste bulk iron, excluding reinforcement' is a solid waste under the category of construction and demolition wastes. It can be sourced in many and various ways and therefore it can belong in the following waste categories: industrial. It is primarily generated in a wide range of production activities in many different sectors and in the demolition of building infrastructure. 'waste bulk iron, excluding reinforcement' contain the following fractions: 100% waste steel. By the database default (and per unit of reference product),'waste bulk iron, excluding reinforcement' has 0% water on wet mass basis (100% dry matter) and it has no Carbon content. It has no heating value. This kind of by-product (recyclable or waste) is generated from ordinary transforming activities, and as such can be considered for modelling waste outputs of comparable composition. In the ecoinvent database, this by-product is used in the following processes: treatment of waste bulk iron, excluding reinforcement, sorting plant. Based on the aforementioned treatments, this by-product receives, it is a non-hazardous waste. This by-product can be modelled on two levels: treatment activity and market activity. The former one refers to the specific technology treating the by-product while the latter level represents a mix of treatments. Users are encouraged to inspect the modelling assumptions of the treatment activities and when selecting the market to additionally inspect the treatment mix. Collection and transportation of this by-product is accounted in the respective market activity, users are advised to inspect and modify the average transportation distances for a case specific modelling. | 007439-89-6
340e329c-6942-4e2d-b1d2-9e374a05eb26 | dried roughage store construction, air dried, solar | GLO | 1994 - 2022 | ordinary transforming activity | Infrastructure & Machinery; Agriculture & Animal Husbandry | 4100:Construction of buildings | F - Construction | 48f6b7c9-093b-4dd0-bf0d-9ba54b4c2d22 | ByProduct | waste concrete, not reinforced | 39: Wastes or scraps | kg | 'waste concrete, not reinforced' is a solid waste under the category of construction and demolition wastes. It is primarily generated in construction and demolition of building infrastructure. 'waste concrete, not reinforced' contain the following fractions: 100% inert waste (concrete). By the database default (and per unit of reference product),'waste concrete, not reinforced' has 0% water on wet mass basis (100% dry matter) and it has no Carbon content. It has no heating value. This kind of by-product (recyclable or waste) is generated from ordinary transforming activities, and as such can be considered for modelling waste outputs of comparable composition. In the ecoinvent database, this by-product is used in the following processes: treatment of waste concrete, not reinforced, collection for final disposal; treatment of waste concrete, not reinforced, recycling; treatment of waste concrete, not reinforced, sorting plant. Based on the aforementioned treatments, this by-product receives, it is a non-hazardous waste. This by-product can be modelled on two levels: treatment activity and market activity. The former one refers to the specific technology treating the by-product while the latter level represents a mix of treatments. Users are encouraged to inspect the modelling assumptions of the treatment activities and when selecting the market to additionally inspect the treatment mix. Collection and transportation of this by-product is accounted in the respective market activity, users are advised to inspect and modify the average transportation distances for a case specific modelling.
340e329c-6942-4e2d-b1d2-9e374a05eb26 | dried roughage store construction, air dried, solar | GLO | 1994 - 2022 | ordinary transforming activity | Infrastructure & Machinery; Agriculture & Animal Husbandry | 4100:Construction of buildings | F - Construction | 73059859-50e6-4bfb-b729-c9da6ed34f9d | ByProduct | waste fibreboard | 37111: Glass in the mass, in balls (except microspheres), rods or tubes, unworked; waste and scrap of glass | kg | 'waste fibreboard' is a solid waste under the category of construction and demolition wastes. It is primarily generated in construction and demolition of building infrastructure. 'waste fibreboard' contain the following fractions: 92.5 % untreated wood and 7.5 % polyurethane. By the database default (and per unit of reference product),'waste fibreboard' has 15.755% water on wet mass basis (84.245% dry matter) and Carbon present is of both fossil (7.32% on a dry matter basis), and non-fossil origin (43.92% on a dry matter basis). It has a lower heating value of 12.69 MJ/kg . This kind of by-product (recyclable or waste) is generated from ordinary transforming activities, and as such can be considered for modelling waste outputs of comparable composition. In the ecoinvent database, this by-product is used in the following processes: treatment of waste fibreboard, collection for final disposal. Based on the aforementioned treatments, this by-product receives, it is a non-hazardous waste. This by-product can be modelled on two levels: treatment activity and market activity. The former one refers to the specific technology treating the by-product while the latter level represents a mix of treatments. Users are encouraged to inspect the modelling assumptions of the treatment activities and when selecting the market to additionally inspect the treatment mix. Collection and transportation of this by-product is accounted in the respective market activity, users are advised to inspect and modify the average transportation distances for a case specific modelling.
340e329c-6942-4e2d-b1d2-9e374a05eb26 | dried roughage store construction, air dried, solar | GLO | 1994 - 2022 | ordinary transforming activity | Infrastructure & Machinery; Agriculture & Animal Husbandry | 4100:Construction of buildings | F - Construction | 5bf224ae-3af5-4eb2-9493-330c16472ca2 | ByProduct | waste polyethylene/polypropylene product | 39270: Waste, parings and scrap of plastics | kg | 'waste polyethylene/polypropylene product' is a solid waste under the category of construction and demolition wastes. It can be sourced in many and various ways and therefore it can belong in the following waste categories: industrial. It is primarily generated in construction of building infrastructure and different industrial activities like production of mattresses, turbines, pumps, etc. 'waste polyethylene/polypropylene product' contain the following fractions: 100% waste polyethylene/polypropylene. By the database default (and per unit of reference product),'waste polyethylene/polypropylene product' has 15.3% water on wet mass basis (84.7% dry matter) and Carbon present is of only fossil origin (74.8% on a dry matter basis). It has a lower heating value of 42.47 MJ/kg . This kind of by-product (recyclable or waste) is generated from ordinary transforming activities, and as such can be considered for modelling waste outputs of comparable composition. In the ecoinvent database, this by-product is used in the following processes: treatment of waste polyethylene/polypropylene product, collection for final disposal. Based on the aforementioned treatments, this by-product receives, it is a non-hazardous waste. This by-product can be modelled on two levels: treatment activity and market activity. The former one refers to the specific technology treating the by-product while the latter level represents a mix of treatments. Users are encouraged to inspect the modelling assumptions of the treatment activities and when selecting the market to additionally inspect the treatment mix. Collection and transportation of this by-product is accounted in the respective market activity, users are advised to inspect and modify the average transportation distances for a case specific modelling.
340e329c-6942-4e2d-b1d2-9e374a05eb26 | dried roughage store construction, air dried, solar | GLO | 1994 - 2022 | ordinary transforming activity | Infrastructure & Machinery; Agriculture & Animal Husbandry | 4100:Construction of buildings | F - Construction | 5357a067-f798-46fb-97b0-fa18f723341b | ByProduct | waste reinforced concrete | 39: Wastes or scraps | kg | 'waste reinforced concrete' is a solid waste under the category of construction and demolition wastes. It is primarily generated in construction of building infrastructure. 'waste reinforced concrete' contain the following fractions: 97 % inert material and 3 % steel. By the database default (and per unit of reference product),'waste reinforced concrete' has 0.582000000000005% water on wet mass basis (99.418% dry matter) and it has no Carbon content. It has no heating value. This kind of by-product (recyclable or waste) is generated from ordinary transforming activities, and as such can be considered for modelling waste outputs of comparable composition. In the ecoinvent database, this by-product is used in the following processes: treatment of waste reinforced concrete, collection for final disposal; treatment of waste reinforced concrete, recycling; treatment of waste reinforced concrete, sorting plant. Based on the aforementioned treatments, this by-product receives, it is a non-hazardous waste. This by-product can be modelled on two levels: treatment activity and market activity. The former one refers to the specific technology treating the by-product while the latter level represents a mix of treatments. Users are encouraged to inspect the modelling assumptions of the treatment activities and when selecting the market to additionally inspect the treatment mix. Collection and transportation of this by-product is accounted in the respective market activity, users are advised to inspect and modify the average transportation distances for a case specific modelling.
340e329c-6942-4e2d-b1d2-9e374a05eb26 | dried roughage store construction, air dried, solar | GLO | 1994 - 2022 | ordinary transforming activity | Infrastructure & Machinery; Agriculture & Animal Husbandry | 4100:Construction of buildings | F - Construction | 6f2eb438-cde2-4d07-a770-d023a988a9c4 | ByProduct | waste wood, untreated | 3928: Sawdust and wood waste and scrap | kg | 'waste wood, untreated' is a solid waste under the category of construction and demolition wastes. It can be sourced in many and various ways and therefore it can belong in the following waste categories: industrial. It is primarily generated in construction of building infrastructure and in different industrial applications like production of chemicals, natural fibres, paper and agricultural products, ect. 'waste wood, untreated' contain the following fractions: 100 % untreated waste wood chips. By the database default (and per unit of reference product),'waste wood, untreated' has 20% water on wet mass basis (80% dry matter) and Carbon present is of only non-fossil origin (48.63% on a dry matter basis). It has a lower heating value of 13.99 MJ/kg . This kind of by-product (recyclable or waste) is generated from ordinary transforming activities, and as such can be considered for modelling waste outputs of comparable composition. In the ecoinvent database, treatment option/s for this by-product include: deposition (sanitary landfill, unsanitary landfill), thermal (municipal incineration), uncontrolled forms of disposal (open dump, open burning). Based on the aforementioned treatments, this by-product receives, it is a non-hazardous waste. In addition, this by-product is used in the following processes: clinker production; heat production, untreated waste wood, at furnace 1000-5000 kW; heat production, untreated waste wood, at furnace 1000-5000 kW, state-of-the-art 2014. This by-product can be modelled on two levels: treatment activity and market activity. The former one refers to the specific technology treating the by-product while the latter level represents a mix of treatments. Users are encouraged to inspect the modelling assumptions of the treatment activities and when selecting the market to additionally inspect the treatment mix. Collection and transportation of this by-product is accounted in the respective market activity, users are advised to inspect and modify the average transportation distances for a case specific modelling.
d309037d-e12a-4c1c-97d0-3c9080289182 | market for transport, freight, light commercial vehicle, EURO2 | ZA | 2019 - 2022 | market activity | Transport | 4923:Freight transport by road | H - Transportation and storage | 173bc101-dadb-4bd8-952b-41b1b6fe2d90 | ReferenceProduct | transport, freight, light commercial vehicle, EURO2 | 6511: Road transport services of freight | metric ton*km | This is delivering the service of transportation of 1 metric ton across the distance of 1 km. This service only considers the transportation of goods. The vehicle operates with diesel, its emission standard is classified as EURO2 and it falls under the category of light commercial vehicle. The average freight load factor of light commercial vehicle is 1.0 tonnes, with a gross vehicle weight (GVW) of 2.0 tonnes. It has a lifetime capacity of 220,000 km. Data for transport is calculated for an average load factor, including empty return trips.
c1f031fb-784f-4f30-8017-e6b0ba09ad40 | yarn production, silk, short fibre | GLO | 2015 - 2022 | ordinary transforming activity | Textiles | 1311:Preparation and spinning of textile fibres | C - Manufacturing | ab52c803-9bcb-4066-9629-d7919d0eb609 | ReferenceProduct | yarn, silk | 26110: Raw silk (not thrown) | kg | Product refers to premium grade quality silk.
c1f031fb-784f-4f30-8017-e6b0ba09ad40 | yarn production, silk, short fibre | GLO | 2015 - 2022 | ordinary transforming activity | Textiles | 1311:Preparation and spinning of textile fibres | C - Manufacturing | 1b30b018-ac39-41f4-a9e0-92057eef8bb8 | ByProduct | waste mineral oil | 39990: Other wastes n.e.c. | kg | 'waste mineral oil' is a liquid waste under the category of industrial wastes. It is primarily generated in a wide range of industrial activities in many different sectors. 'waste mineral oil' contain the following fractions: 100% waste mineral oil. By the database default (and per unit of reference product),'waste mineral oil' has 10% water on wet mass basis (90% dry matter) and Carbon present is of only fossil origin (86.44% on a dry matter basis). It has a higher heating value of 41.8 MJ/kg . This kind of by-product (recyclable or waste) is generated from ordinary transforming activities, and as such can be considered for modelling waste outputs of comparable composition. In the ecoinvent database, treatment option/s for this by-product include: thermal (hazardous waste incineration). Based on the aforementioned treatments this by-product receives, it is a hazardous waste. In addition, this by-product is used in the following processes: clinker production. This by-product can be modelled on two levels: treatment activity and market activity. The former one refers to the specific technology treating the by-product while the latter level represents a mix of treatments. Users are encouraged to inspect the modelling assumptions of the treatment activities and when selecting the market to additionally inspect the treatment mix. Collection and transportation of this by-product is accounted in the respective market activity, users are advised to inspect and modify the average transportation distances for a case specific modelling.
c1f031fb-784f-4f30-8017-e6b0ba09ad40 | yarn production, silk, short fibre | GLO | 2015 - 2022 | ordinary transforming activity | Textiles | 1311:Preparation and spinning of textile fibres | C - Manufacturing | e8a51ec1-60cb-4ead-a948-ad1142c61918 | ByProduct | wastewater, average | 39990: Other wastes n.e.c. | m3 | 'wastewater, average' is a by-product (wastewater) produced from residential sources. It is generated from a wide range of residential, industrial and commercial activities. By the database default (and per unit of reference product),'wastewater, average' has the following physicochemical characteristics: C: 0.000000043979 kg/m3 , N: 0.031015 kg/m3 , P: 0.0044833 kg/m3. This by-product can have a regional-specific composition; users are prompted to refer to the properties of this wastewater (in activities treating them) for a detailed elemental composition. This kind of by-product (wastewater) is generated from ordinary transforming activities, and as such can be considered for modelling wastewater outputs of comparable composition. In the ecoinvent database, treatment option/s for this wastewater include: wastewater treatment plant. This by-product can be modelled on two levels: treatment activity and market activity. The former one refers to the specific technology treating the by-product while the latter level represents a mix of treatments. Users are encouraged to inspect the modelling assumptions of the treatment activities and when selecting the market to additionally inspect the treatment mix. Collection and transportation of wastewater is accounted in the respective market activity with the use of sewer infrastructure; Transportation of wastewater through a sewer grid results in losses until the wastewater enters the wastewater treatment plant. Direct emissions due to those losses are considered in the market activity. Losses are regional specific and thus users are encouraged to inspect the regional modelling assumptions.
75cbc0d7-2e21-589d-ad4d-bdd62562078a | nitric acid production, product in 50% solution state | UN-SEASIA | 2011 - 2022 | ordinary transforming activity | Chemicals; Agriculture & Animal Husbandry | 2012:Manufacture of fertilizers and nitrogen compounds | C - Manufacturing | 68db7412-ba35-488b-8a45-9a9f48448522 | ReferenceProduct | nitric acid, without water, in 50% solution state | 34233: Nitric acid, sulphonitric acids | kg | 'nitric acid, without water, in 50% solution state' is an inorganic substance with a CAS no. : 007697-37-2. It is called 'nitric acid' under IUPAC naming and its molecular formula is: HNO3. It is liquid under normal conditions of temperature and pressure. This dataset represents a pure substance (100% active substance). Industrially, this product is mostly used in 50% solution state. Modelling this substance in a solution requires the user to add the solvent of their choice in their models. On a consumer level, is used in the following products: air care products, fertilisers, polishes and waxes and washing & cleaning products. On industrial sites, the substance is used for the manufacture of products in the following sectors: pH regulators and water treatment products, washing & cleaning products, metal surface treatment products, non-metal-surface treatment products and semiconductors. This substance is used for the synthesis of other substances (use as intermediate). | 007697-37-2
75cbc0d7-2e21-589d-ad4d-bdd62562078a | nitric acid production, product in 50% solution state | UN-SEASIA | 2011 - 2022 | ordinary transforming activity | Chemicals; Agriculture & Animal Husbandry | 2012:Manufacture of fertilizers and nitrogen compounds | C - Manufacturing | bd20be8e-9b7a-4391-980f-4ecf8f2867be | ByProduct | steam, in chemical industry | 17300: Steam and hot water | kg | 'steam, in chemical industry' is a gaseous fuel used for 'heating in the chemical industry (energy content of 2.75 MJ/kg). | 007732-18-5
dfbb9a1b-bda3-4749-8548-cdb44a77debb | willow production, short rotation coppice | GLO | 2005 - 2022 | ordinary transforming activity | Forestry; Wood | 0129:Growing of other perennial crops | A - Agriculture, forestry and fishing | 49aa5ec0-e042-47ef-a95a-8aa6182d4c17 | ReferenceProduct | wood chips and particles, willow | 31230: Wood in chips or particles | kg | The product 'wood chips and particles, willow' represents willow wood chips produced in a in short rotation coppice. The weight is expressed as dry mass.
2381ebd0-abe0-5297-b30b-95c594a53619 | land already in use, perennial cropland to pasture, man made | BR-TO | 2014 - 2022 | ordinary transforming activity | Land Use | 0162:Support activities for animal production | A - Agriculture, forestry and fishing | 8931016e-3e07-5c9a-91a6-cd85b90a2aaa | ReferenceProduct | land tenure, arable land, measured as carbon net primary productivity, pasture, man made | 7: Financial and related services; real estate services; and rental and leasing services | kg | This is delivering the service of converting one type of land into another. Specifically here converting land to be used for pasture land, man made. The service models the changes in carbon stocks due to the transformation of land. It is measured as kg of C net primary productvity (NPP) and represents the amount of land transformed to produce this NPP. There are five types of land (primary forest, secondary forest, grassland, annual crop and perennial crop) that are converted into land that is meant to be used for annual crop production. In a market, the mix of land tenure is country specific and thus users are prompted to inspect the regional composition for the specific land types converted into land for anual crop production.
8862d637-bbfc-4ec8-89c3-9eecdcd0e6c2 | market for battery cell, Li-ion, LiMn2O4 | GLO | 2011 - 2022 | market activity | Electronics | 2720:Manufacture of batteries and accumulators | C - Manufacturing | 3103a12f-4541-4c57-88e1-79d331927a66 | ReferenceProduct | battery cell, Li-ion, LiMn2O4 | 46410: Primary cells and primary batteries | kg | The battery cell for lithium-ion battery is made of a graphite anode and a lithium-manganese-oxide (LiMn2O4) cathode separated by liquid electrolyte, used to produce a voltage and current. | 007719-12-2
04b1f647-ab86-57ba-b9d0-c6c64cbdd822 | transport, pipeline, onshore, long distance, natural gas | ID | 2000 - 2022 | ordinary transforming activity | Transport; Fuels | 4930:Transport via pipeline | H - Transportation and storage | 1f6c6d72-b328-4f8b-841b-5e0ecb494989 | ReferenceProduct | transport, pipeline, onshore, long distance, natural gas | 65131: Transport services via pipeline of petroleum and natural gas | metric ton*km | This is delivering the service of transportation of 1 metric ton across the distance of 1 km. This service only considers the transportation of fuels, like natural gas, through offshore pipeline. The pipeline operates with electricity. The leakages are taken into account. It has a life time of 40 years, with a capacity of 0.8 Mio. Nm3 gas per hour.
04b1f647-ab86-57ba-b9d0-c6c64cbdd822 | transport, pipeline, onshore, long distance, natural gas | ID | 2000 - 2022 | ordinary transforming activity | Transport; Fuels | 4930:Transport via pipeline | H - Transportation and storage | 1b30b018-ac39-41f4-a9e0-92057eef8bb8 | ByProduct | waste mineral oil | 39990: Other wastes n.e.c. | kg | 'waste mineral oil' is a liquid waste under the category of industrial wastes. It is primarily generated in a wide range of industrial activities in many different sectors. 'waste mineral oil' contain the following fractions: 100% waste mineral oil. By the database default (and per unit of reference product),'waste mineral oil' has 10% water on wet mass basis (90% dry matter) and Carbon present is of only fossil origin (86.44% on a dry matter basis). It has a higher heating value of 41.8 MJ/kg . This kind of by-product (recyclable or waste) is generated from ordinary transforming activities, and as such can be considered for modelling waste outputs of comparable composition. In the ecoinvent database, treatment option/s for this by-product include: thermal (hazardous waste incineration). Based on the aforementioned treatments this by-product receives, it is a hazardous waste. In addition, this by-product is used in the following processes: clinker production. This by-product can be modelled on two levels: treatment activity and market activity. The former one refers to the specific technology treating the by-product while the latter level represents a mix of treatments. Users are encouraged to inspect the modelling assumptions of the treatment activities and when selecting the market to additionally inspect the treatment mix. Collection and transportation of this by-product is accounted in the respective market activity, users are advised to inspect and modify the average transportation distances for a case specific modelling.
00eddf53-e938-5ba2-b81e-d31864f69c1a | market for sewage sludge, 70% water, WWT, WW from glass production | CH | 2010 - 2022 | market activity | Waste Treatment & Recycling | 3821:Treatment and disposal of non-hazardous waste | E - Water supply; sewerage, waste management and remediation activities | 90642509-fb39-4552-a66d-7b48ba99d231 | ReferenceProduct | sewage sludge, 70% water, WWT, WW from glass production | 39920: Sewage sludge | kg | 'sewage sludge, 70% water, WWT, WW from glass production' is a liquid waste under the category of industrial wastes. This sewage sludge is produced exclusively in the wastewater treatment of 'WW from glass production'. The composition of the sewage sludge, is specific to and dependent on the original composition of 'WW from glass production'. 'sewage sludge, 70% water, WWT, WW from glass production' contain the following fractions: 100% sewage sludge with 70% water content. By the database default (and per unit of reference product),'sewage sludge, 70% water, WWT, WW from glass production' has 70% water on wet mass basis (30% dry matter) and Carbon present is of only fossil origin (22.83% on a dry matter basis). It has a higher heating value of 9.59 MJ/kg and a lower heating value of 3.84 MJ/kg . This kind of by-product (recyclable or waste) is generated in a specific treatment process, and as such is not intended to be used as for modelling waste outputs from other activities. In the ecoinvent database, treatment option/s for this by-product include: thermal (municipal incineration). Based on the aforementioned treatments, this by-product receives, it is a non-hazardous waste. This by-product can be modelled on two levels: treatment activity and market activity. The former one refers to the specific technology treating the by-product while the latter level represents a mix of treatments. Users are encouraged to inspect the modelling assumptions of the treatment activities and when selecting the market to additionally inspect the treatment mix. Collection and transportation of this by-product is accounted in the respective market activity, users are advised to inspect and modify the average transportation distances for a case specific modelling. 'sewage sludge, 70% water, WWT, WW from glass production' is a liquid waste under the category of industrial wastes. This sewage sludge is produced exclusively in the wastewater treatment of 'WW from glass production'. The composition of the sewage sludge, is specific to and dependent on the original composition of 'WW from glass production'. 'sewage sludge, 70% water, WWT, WW from glass production' contain the following fractions: 100% sewage sludge with 70% water content. By the database default (and per unit of reference product),'sewage sludge, 70% water, WWT, WW from glass production' has 70% water on wet mass basis (30% dry matter) and Carbon present is of only fossil origin (22.83% on a dry matter basis). It has a higher heating value of 9.59 MJ/kg and a lower heating value of 3.84 MJ/kg . This kind of by-product (recyclable or waste) is generated in a specific treatment process, and as such is not intended to be used as for modelling waste outputs from other activities. In the ecoinvent database, treatment option/s for this by-product include: thermal (municipal incineration). Based on the aforementioned treatments, this by-product receives, it is a non-hazardous waste. This by-product can be modelled on two levels: treatment activity and market activity. The former one refers to the specific technology treating the by-product while the latter level represents a mix of treatments. Users are encouraged to inspect the modelling assumptions of the treatment activities and when selecting the market to additionally inspect the treatment mix. Collection and transportation of this by-product is accounted in the respective market activity, users are advised to inspect and modify the average transportation distances for a case specific modelling.
705a4570-2089-5b36-bc81-1f628e72d484 | market for waste polypropylene | RO | 2018 - 2022 | market activity | Waste Treatment & Recycling | 3821:Treatment and disposal of non-hazardous waste | E - Water supply; sewerage, waste management and remediation activities | 00478901-732f-4bf4-81cc-2255f9874512 | ReferenceProduct | waste polypropylene | 39270: Waste, parings and scrap of plastics | kg | 'waste polypropylene' is a solid waste under the category of construction and demolition wastes. It can be sourced in many and various ways and therefore it can belong in all waste categories (commercial and institutional, industrial and construction and demolition). It is primarily generated in a wide range of activities in many different sectors like building infrastructure, production of plastics, electric apparatuses, textiles, ect. 'waste polypropylene' contain the following fractions: 100% waste polypropylene. By the database default (and per unit of reference product),'waste polypropylene' has 15.9% water on wet mass basis (84.1% dry matter) and Carbon present is of only fossil origin (82.52% on a dry matter basis). It has a higher heating value of 36.16 MJ/kg . This kind of by-product (recyclable or waste) is generated from ordinary transforming activities, and as such can be considered for modelling waste outputs of comparable composition. In the ecoinvent database, treatment option/s for this by-product include: deposition (sanitary landfill, unsanitary landfill), thermal (municipal incineration), uncontrolled forms of disposal (open dump, open burning). Based on the aforementioned treatments, this by-product receives, it is a non-hazardous waste. This by-product can be modelled on two levels: treatment activity and market activity. The former one refers to the specific technology treating the by-product while the latter level represents a mix of treatments. Users are encouraged to inspect the modelling assumptions of the treatment activities and when selecting the market to additionally inspect the treatment mix. Collection and transportation of this by-product is accounted in the respective market activity, users are advised to inspect and modify the average transportation distances for a case specific modelling. | 009003-07-0
78ab9c43-91b2-4837-bcec-ca53a2916060 | electricity production, lignite | IN-WB | 1980 - 2022 | ordinary transforming activity | Electricity | 3510:Electric power generation, transmission and distribution | D - Electricity, gas, steam and air conditioning supply | 66c93e71-f32b-4591-901c-55395db5c132 | ReferenceProduct | electricity, high voltage | 17100: Electrical energy | kWh | This product represents electrical energy measured in kWh. If electricity is taken from a market for electricity, the transmission infrastructure, country-specific losses and transformation losses (for markets for medium and low voltage) are included. Covers voltages above 24 kV.
78ab9c43-91b2-4837-bcec-ca53a2916060 | electricity production, lignite | IN-WB | 1980 - 2022 | ordinary transforming activity | Electricity | 3510:Electric power generation, transmission and distribution | D - Electricity, gas, steam and air conditioning supply | d0ecfe06-9a51-4bf0-95c5-7e91e84539bb | ByProduct | lignite ash | 39: Wastes or scraps | kg | 'lignite ash' is a solid waste under the category of industrial wastes. It is primarily generated in electricity and heat production. 'lignite ash' contain the following fractions: 100% lignite ash. By the database default (and per unit of reference product),'lignite ash' has 0% water on wet mass basis (100% dry matter) and it has no Carbon content. It has no heating value. This kind of by-product (recyclable or waste) is generated from ordinary transforming activities, and as such can be considered for modelling waste outputs of comparable composition. In the ecoinvent database, treatment option/s for this by-product include: deposition (opencast refill, sanitary landfill), thermal (municipal incineration). Based on the aforementioned treatments this by-product receives, it can be both a hazardous and a non-hazardous waste. This by-product can be modelled on two levels: treatment activity and market activity. The former one refers to the specific technology treating the by-product while the latter level represents a mix of treatments. Users are encouraged to inspect the modelling assumptions of the treatment activities and when selecting the market to additionally inspect the treatment mix. Collection and transportation of this by-product is accounted in the respective market activity, users are advised to inspect and modify the average transportation distances for a case specific modelling.
78ab9c43-91b2-4837-bcec-ca53a2916060 | electricity production, lignite | IN-WB | 1980 - 2022 | ordinary transforming activity | Electricity | 3510:Electric power generation, transmission and distribution | D - Electricity, gas, steam and air conditioning supply | cbe9c9dc-9b5e-40c0-a513-2db2d42e1b1f | ByProduct | residue from cooling tower | 39: Wastes or scraps | kg | 'residue from cooling tower' is a solid waste under the category of industrial wastes. It is primarily generated in chemicals production and heat and electricity production. 'residue from cooling tower' contain the following fractions: 100% cooling tower residue. By the database default (and per unit of reference product),'residue from cooling tower' has 30% water on wet mass basis (70% dry matter) and Carbon present is of only fossil origin (5.44% on a dry matter basis). It has no heating value. This kind of by-product (recyclable or waste) is generated from ordinary transforming activities, and as such can be considered for modelling waste outputs of comparable composition. In the ecoinvent database, treatment option/s for this by-product include: deposition (sanitary landfill). Based on the aforementioned treatments, this by-product receives, it is a non-hazardous waste. This by-product can be modelled on two levels: treatment activity and market activity. The former one refers to the specific technology treating the by-product while the latter level represents a mix of treatments. Users are encouraged to inspect the modelling assumptions of the treatment activities and when selecting the market to additionally inspect the treatment mix. Collection and transportation of this by-product is accounted in the respective market activity, users are advised to inspect and modify the average transportation distances for a case specific modelling.
d7851fd6-3e08-4a16-87e1-3b2b4757c0d8 | treatment of sewage sludge, 70% water, WWT, WW from hard fibreboard production, municipal incineration | RER | 2006 - 2022 | ordinary transforming activity | Waste Treatment & Recycling | 3821:Treatment and disposal of non-hazardous waste | E - Water supply; sewerage, waste management and remediation activities | 3035a9d9-c624-483a-9020-24ac696fd2f7 | ReferenceProduct | sewage sludge, 70% water, WWT, WW from hard fibreboard production | 39920: Sewage sludge | kg | 'sewage sludge, 70% water, WWT, WW from hard fibreboard production' is a liquid waste under the category of industrial wastes. This sewage sludge is produced exclusively in the wastewater treatment of 'WW from hard fibreboard production'. The composition of the sewage sludge, is specific to and dependent on the original composition of 'WW from hard fibreboard production'. 'sewage sludge, 70% water, WWT, WW from hard fibreboard production' contain the following fractions: 100% sewage sludge with 70% water content. By the database default (and per unit of reference product),'sewage sludge, 70% water, WWT, WW from hard fibreboard production' has 70% water on wet mass basis (30% dry matter) and Carbon present is of both fossil (0.59% on a dry matter basis), and non-fossil origin (54.29% on a dry matter basis). It has a higher heating value of 24.39 MJ/kg and a lower heating value of 17.78 MJ/kg . This kind of by-product (recyclable or waste) is generated in a specific treatment process, and as such is not intended to be used as for modelling waste outputs from other activities. In the ecoinvent database, treatment option/s for this by-product include: thermal (municipal incineration). Based on the aforementioned treatments, this by-product receives, it is a non-hazardous waste. This by-product can be modelled on two levels: treatment activity and market activity. The former one refers to the specific technology treating the by-product while the latter level represents a mix of treatments. Users are encouraged to inspect the modelling assumptions of the treatment activities and when selecting the market to additionally inspect the treatment mix. Collection and transportation of this by-product is accounted in the respective market activity, users are advised to inspect and modify the average transportation distances for a case specific modelling. 'sewage sludge, 70% water, WWT, WW from hard fibreboard production' is a liquid waste under the category of industrial wastes. This sewage sludge is produced exclusively in the wastewater treatment of 'WW from hard fibreboard production'. The composition of the sewage sludge, is specific to and dependent on the original composition of 'WW from hard fibreboard production'. 'sewage sludge, 70% water, WWT, WW from hard fibreboard production' contain the following fractions: 100% sewage sludge with 70% water content. By the database default (and per unit of reference product),'sewage sludge, 70% water, WWT, WW from hard fibreboard production' has 70% water on wet mass basis (30% dry matter) and Carbon present is of both fossil (0.59% on a dry matter basis), and non-fossil origin (54.29% on a dry matter basis). It has a higher heating value of 24.39 MJ/kg and a lower heating value of 17.78 MJ/kg . This kind of by-product (recyclable or waste) is generated in a specific treatment process, and as such is not intended to be used as for modelling waste outputs from other activities. In the ecoinvent database, treatment option/s for this by-product include: thermal (municipal incineration). Based on the aforementioned treatments, this by-product receives, it is a non-hazardous waste. This by-product can be modelled on two levels: treatment activity and market activity. The former one refers to the specific technology treating the by-product while the latter level represents a mix of treatments. Users are encouraged to inspect the modelling assumptions of the treatment activities and when selecting the market to additionally inspect the treatment mix. Collection and transportation of this by-product is accounted in the respective market activity, users are advised to inspect and modify the average transportation distances for a case specific modelling.
d7851fd6-3e08-4a16-87e1-3b2b4757c0d8 | treatment of sewage sludge, 70% water, WWT, WW from hard fibreboard production, municipal incineration | RER | 2006 - 2022 | ordinary transforming activity | Waste Treatment & Recycling | 3821:Treatment and disposal of non-hazardous waste | E - Water supply; sewerage, waste management and remediation activities | 63b19058-743d-49f2-82c5-b9116ecad935 | ByProduct | bottom ash, MSWI-WWT, WW from hard fibreboard production | 3932: Ash and residue (except from the manufacture of iron or steel), containing metals or metallic compounds, except[…] | kg | 'bottom ash, MSWI-WWT, WW from hard fibreboard production' is a solid waste under the category of industrial wastes. This bottom ash is produced exclusively in the incineration of 'sewage sludge, 70% water, WWT, WW from hard fibreboard production' that in turn is produced exclusively from the wastewater treatment of 'WW from hard fibreboard production'. The composition of the bottom ash, is specific and dependent on the original composition of 'WW from hard fibreboard production' 'bottom ash, MSWI-WWT, WW from hard fibreboard production' contain the following fractions: 100% bottom ash. By the database default (and per unit of reference product),'bottom ash, MSWI-WWT, WW from hard fibreboard production' has 20.6953% water on wet mass basis (82.8533% dry matter) and Carbon present is of both fossil (0.15% on a dry matter basis), and non-fossil origin (14.18% on a dry matter basis). It has no heating value. This kind of by-product (recyclable or waste) is generated in a specific treatment process, and as such is not intended to be used as for modelling waste outputs from other activities. In the ecoinvent database, treatment option/s for this by-product include: deposition (slag landfill). Based on the aforementioned treatments, this by-product receives, it is a non-hazardous waste. This by-product can be modelled on two levels: treatment activity and market activity. The former one refers to the specific technology treating the by-product while the latter level represents a mix of treatments. Users are encouraged to inspect the modelling assumptions of the treatment activities and when selecting the market to additionally inspect the treatment mix. Collection and transportation of this by-product is accounted in the respective market activity, users are advised to inspect and modify the average transportation distances for a case specific modelling. 'bottom ash, MSWI-WWT, WW from hard fibreboard production' is a solid waste under the category of industrial wastes. This bottom ash is produced exclusively in the incineration of 'sewage sludge, 70% water, WWT, WW from hard fibreboard production' that in turn is produced exclusively from the wastewater treatment of 'WW from hard fibreboard production'. The composition of the bottom ash, is specific and dependent on the original composition of 'WW from hard fibreboard production' 'bottom ash, MSWI-WWT, WW from hard fibreboard production' contain the following fractions: 100% bottom ash. By the database default (and per unit of reference product),'bottom ash, MSWI-WWT, WW from hard fibreboard production' has 20.6953% water on wet mass basis (82.8533% dry matter) and Carbon present is of both fossil (0.15% on a dry matter basis), and non-fossil origin (14.18% on a dry matter basis). It has no heating value. This kind of by-product (recyclable or waste) is generated in a specific treatment process, and as such is not intended to be used as for modelling waste outputs from other activities. In the ecoinvent database, treatment option/s for this by-product include: deposition (slag landfill). Based on the aforementioned treatments, this by-product receives, it is a non-hazardous waste. This by-product can be modelled on two levels: treatment activity and market activity. The former one refers to the specific technology treating the by-product while the latter level represents a mix of treatments. Users are encouraged to inspect the modelling assumptions of the treatment activities and when selecting the market to additionally inspect the treatment mix. Collection and transportation of this by-product is accounted in the respective market activity, users are advised to inspect and modify the average transportation distances for a case specific modelling.
d7851fd6-3e08-4a16-87e1-3b2b4757c0d8 | treatment of sewage sludge, 70% water, WWT, WW from hard fibreboard production, municipal incineration | RER | 2006 - 2022 | ordinary transforming activity | Waste Treatment & Recycling | 3821:Treatment and disposal of non-hazardous waste | E - Water supply; sewerage, waste management and remediation activities | 637ee275-a239-4dcb-b084-abfa110dd65b | ByProduct | electricity, for reuse in municipal waste incineration only | 17100: Electrical energy | kWh | This product represents electrical energy measured in kWh. If electricity is taken from a market for electricity, the transmission infrastructure, country-specific losses and transformation losses (for markets for medium and low voltage) are included. Covers voltages between 1kV and 24 kV. Electricity that is produced internally in the incineration plant. Excess electricity is fed into 'market for electricity, medium voltage'.
d7851fd6-3e08-4a16-87e1-3b2b4757c0d8 | treatment of sewage sludge, 70% water, WWT, WW from hard fibreboard production, municipal incineration | RER | 2006 - 2022 | ordinary transforming activity | Waste Treatment & Recycling | 3821:Treatment and disposal of non-hazardous waste | E - Water supply; sewerage, waste management and remediation activities | 45fbbc41-7ae9-46cc-bb31-abfa11e69de0 | ByProduct | heat, for reuse in municipal waste incineration only | 17300: Steam and hot water | MJ | The heat is produced in treatment activities and usually reused in the activity itself. Excess heat is fed in 'market for heat district or industrial, other than natural gas'.
d7851fd6-3e08-4a16-87e1-3b2b4757c0d8 | treatment of sewage sludge, 70% water, WWT, WW from hard fibreboard production, municipal incineration | RER | 2006 - 2022 | ordinary transforming activity | Waste Treatment & Recycling | 3821:Treatment and disposal of non-hazardous waste | E - Water supply; sewerage, waste management and remediation activities | ab8565b5-7fdf-4e44-ad0f-09a8c379d996 | ByProduct | residues, MSWI-WWT, WW from hard fibreboard production | 3932: Ash and residue (except from the manufacture of iron or steel), containing metals or metallic compounds, except[…] | kg | 'residues, MSWI-WWT, WW from hard fibreboard production' is a solid waste under the category of industrial wastes. These residues are produced exclusively in the incineration of 'sewage sludge, 70% water, WWT, WW from hard fibreboard production' that in turn is produced exclusively from the wastewater treatment of 'WW from hard fibreboard production'. The composition of the residues, is specific and dependent on the original composition of 'WW from hard fibreboard production'. 'residues, MSWI-WWT, WW from hard fibreboard production' contain the following fractions: 100% incineration residues. By the database default (and per unit of reference product),'residues, MSWI-WWT, WW from hard fibreboard production' has 0% water on wet mass basis (100% dry matter) and Carbon present is of both fossil (0.25% on a dry matter basis), and non-fossil origin (22.63% on a dry matter basis). It has no heating value. This kind of by-product (recyclable or waste) is generated in a specific treatment process, and as such is not intended to be used as for modelling waste outputs from other activities. In the ecoinvent database, treatment option/s for this by-product include: deposition (residual material landfill). Based on the aforementioned treatments, this by-product receives, it is a hazardous waste. This by-product can be modelled on two levels: treatment activity and market activity. The former one refers to the specific technology treating the by-product while the latter level represents a mix of treatments. Users are encouraged to inspect the modelling assumptions of the treatment activities and when selecting the market to additionally inspect the treatment mix. Collection and transportation of this by-product is accounted in the respective market activity, users are advised to inspect and modify the average transportation distances for a case specific modelling. 'residues, MSWI-WWT, WW from hard fibreboard production' is a solid waste under the category of industrial wastes. These residues are produced exclusively in the incineration of 'sewage sludge, 70% water, WWT, WW from hard fibreboard production' that in turn is produced exclusively from the wastewater treatment of 'WW from hard fibreboard production'. The composition of the residues, is specific and dependent on the original composition of 'WW from hard fibreboard production'. 'residues, MSWI-WWT, WW from hard fibreboard production' contain the following fractions: 100% incineration residues. By the database default (and per unit of reference product),'residues, MSWI-WWT, WW from hard fibreboard production' has 0% water on wet mass basis (100% dry matter) and Carbon present is of both fossil (0.25% on a dry matter basis), and non-fossil origin (22.63% on a dry matter basis). It has no heating value. This kind of by-product (recyclable or waste) is generated in a specific treatment process, and as such is not intended to be used as for modelling waste outputs from other activities. In the ecoinvent database, treatment option/s for this by-product include: deposition (residual material landfill). Based on the aforementioned treatments, this by-product receives, it is a hazardous waste. This by-product can be modelled on two levels: treatment activity and market activity. The former one refers to the specific technology treating the by-product while the latter level represents a mix of treatments. Users are encouraged to inspect the modelling assumptions of the treatment activities and when selecting the market to additionally inspect the treatment mix. Collection and transportation of this by-product is accounted in the respective market activity, users are advised to inspect and modify the average transportation distances for a case specific modelling.
ef5554b1-9217-5458-8794-07190c18b0fe | market for waste glass | RO | 2018 - 2022 | market activity | Waste Treatment & Recycling | 3821:Treatment and disposal of non-hazardous waste | E - Water supply; sewerage, waste management and remediation activities | dae141a8-7daa-4f03-a649-b85b718ac65b | ReferenceProduct | waste glass | 37111: Glass in the mass, in balls (except microspheres), rods or tubes, unworked; waste and scrap of glass | kg | 'waste glass' is a solid waste under the category of construction and demolition wastes. It can be sourced in many and various ways and therefore it can belong in all waste categories (commercial and institutional, industrial and construction and demolition). It is primarily generated in construction and demolition of building infrastructure and many industrial activities in many different sectors. 'waste glass' contain the following fractions: 100% inert waste (glass). By the database default (and per unit of reference product),'waste glass' has 0% water on wet mass basis (100% dry matter) and it has no Carbon content. It has a lower heating value of 0.05 MJ/kg . This kind of by-product (recyclable or waste) is generated from ordinary transforming activities, and as such can be considered for modelling waste outputs of comparable composition. In the ecoinvent database, treatment option/s for this by-product include: deposition (inert material landfill, sanitary landfill, unsanitary landfill), thermal (municipal incineration), uncontrolled forms of disposal (open dump, open burning). Based on the aforementioned treatments, this by-product receives, it is a non-hazardous waste. This by-product can be modelled on two levels: treatment activity and market activity. The former one refers to the specific technology treating the by-product while the latter level represents a mix of treatments. Users are encouraged to inspect the modelling assumptions of the treatment activities and when selecting the market to additionally inspect the treatment mix. Collection and transportation of this by-product is accounted in the respective market activity, users are advised to inspect and modify the average transportation distances for a case specific modelling.
a96fefa5-3c3d-5ab4-82be-1c94d2b15903 | market for wastewater from soft fibreboard production | GLO | 2010 - 2022 | market activity | Waste Treatment & Recycling | 3700:Sewerage | E - Water supply; sewerage, waste management and remediation activities | bc15cbd3-ada1-4401-8eb3-cbba3cb7536c | ReferenceProduct | wastewater from soft fibreboard production | 39990: Other wastes n.e.c. | m3 | 'wastewater from soft fibreboard production' is a by-product (wastewater) produced from industrial sources. It is generated from soft fibreboard production activities. By the database default (and per unit of reference product),'wastewater from soft fibreboard production' has the following physicochemical characteristics: C: 0.0000024125 kg/m3 , N: 0.00091594 kg/m3 , P: 0.000051627 kg/m3. This by-product can have a regional-specific composition; users are prompted to refer to the properties of this wastewater (in activities treating them) for a detailed elemental composition. This kind of by-product (wastewater) is generated from ordinary transforming activities, and as such can be considered for modelling wastewater outputs of comparable composition. In the ecoinvent database, treatment option/s for this wastewater include: wastewater treatment plant. This by-product can be modelled on two levels: treatment activity and market activity. The former one refers to the specific technology treating the by-product while the latter level represents a mix of treatments. Users are encouraged to inspect the modelling assumptions of the treatment activities and when selecting the market to additionally inspect the treatment mix. Collection and transportation of wastewater is accounted in the respective market activity with the use of sewer infrastructure; Transportation of wastewater through a sewer grid results in losses until the wastewater enters the wastewater treatment plant. Direct emissions due to those losses are considered in the market activity. Losses are regional specific and thus users are encouraged to inspect the regional modelling assumptions.
e2d86617-b84a-41da-a4a7-2d9816f977cc | photovoltaic panel production, a-Si | US | 1997 - 2022 | ordinary transforming activity | Infrastructure & Machinery; Electronics; Electricity | 2610:Manufacture of electronic components and boards | C - Manufacturing | 475bbaab-49df-4a93-ac06-b8d34b2d17dc | ReferenceProduct | photovoltaic panel, a-Si | 47150: Diodes, transistors and similar semi-conductor devices; photosensitive semi-conductor devices; light emitting […] | m2 | This product represents 1 m2 of a photovoltaic panel. A photovoltaic panel combines a photovoltaic laminate with aluminium frame for it to be mounted with a mounting system. This panel uses a-Si (amorphous silicon) as photovoltaic material.
fc5a587a-f238-4ff4-a6ba-94f5eb233611 | market for waste polyvinylchloride product | CH | 2011 - 2022 | market activity | Waste Treatment & Recycling | 3821:Treatment and disposal of non-hazardous waste | E - Water supply; sewerage, waste management and remediation activities | 76c62dcf-b87a-4509-9682-514079cf7975 | ReferenceProduct | waste polyvinylchloride product | 39270: Waste, parings and scrap of plastics | kg | 'waste polyvinylchloride product' is a solid waste under the category of construction and demolition wastes. It can be sourced in many and various ways and therefore it can belong in the following waste categories: industrial. It is primarily generated in construction of building infrastructure and in electricity production machinery like water pumps, gas turbine, hot water tank, ect. 'waste polyvinylchloride product' contain the following fractions: 100% waste polyvinylchloride (PVC). By the database default (and per unit of reference product),'waste polyvinylchloride product' has 0.2% water on wet mass basis (99.8% dry matter) and Carbon present is of only fossil origin (44.09% on a dry matter basis). It has a higher heating value of 21.67 MJ/kg . This kind of by-product (recyclable or waste) is generated from ordinary transforming activities, and as such can be considered for modelling waste outputs of comparable composition. In the ecoinvent database, this by-product is used in the following processes: treatment of waste polyvinylchloride product, collection for final disposal. Based on the aforementioned treatments, this by-product receives, it is a non-hazardous waste. This by-product can be modelled on two levels: treatment activity and market activity. The former one refers to the specific technology treating the by-product while the latter level represents a mix of treatments. Users are encouraged to inspect the modelling assumptions of the treatment activities and when selecting the market to additionally inspect the treatment mix. Collection and transportation of this by-product is accounted in the respective market activity, users are advised to inspect and modify the average transportation distances for a case specific modelling. | 009002-86-2
57fd0e8d-5a0a-5219-8fbe-2d3a0fb83df7 | market for land tenure, arable land, measured as carbon net primary productivity, perennial crop | BR-SE | 2017 - 2022 | market activity | Land Use | 0161:Support activities for crop production | A - Agriculture, forestry and fishing | 9b9edcf3-0539-4642-9516-0df642a5c41a | ReferenceProduct | land tenure, arable land, measured as carbon net primary productivity, perennial crop | 7: Financial and related services; real estate services; and rental and leasing services | kg | This is delivering the service of converting one type of land into another. Specifically here converting land to be used for perennial crop production. The service models the changes in carbon stocks due to the transformation of land. It is measured as kg of C net primary productvity (NPP) and represents the amount of land transformed to produce this NPP. There are five types of land (primary forest, secondary forest, grassland, annual crop and perennial crop) that are converted into land that is meant to be used for annual crop production. In a market, the mix of land tenure is country specific and thus users are prompted to inspect the regional composition for the specific land types converted into land for anual crop production.
c49621b2-5f37-4292-991d-0b2af20ca5b9 | treatment of waste plaster-cardboard sandwich, sorting plant | CH | 1994 - 2022 | ordinary transforming activity | Waste Treatment & Recycling | 3830:Materials recovery | E - Water supply; sewerage, waste management and remediation activities | 818559f3-b129-4e35-9b12-b5ab589c178a | ReferenceProduct | waste plaster-cardboard sandwich | 39990: Other wastes n.e.c. | kg | 'waste plaster-cardboard sandwich' is a solid waste under the category of construction and demolition wastes. It is primarily generated in construction of building infrastructure and during the sorting of end-of-life plaster-cardboard sandwich for final disposal or recycling. 'waste plaster-cardboard sandwich' contain the following fractions: 83.4k % gypsum and 16.6 % cardboard. By the database default (and per unit of reference product),'waste plaster-cardboard sandwich' has 17.7562% water on wet mass basis (82.2438% dry matter) and Carbon present is of only non-fossil origin (8.74% on a dry matter basis). It has a lower heating value of 1.74 MJ/kg . This kind of by-product (recyclable or waste) can be generated from ordinary transforming activities, and as such can be considered for modelling waste outputs of comparable composition. In the ecoinvent database, this by-product is used in the following processes: treatment of waste plaster-cardboard sandwich, collection for final disposal; treatment of waste plaster-cardboard sandwich, recycling; treatment of waste plaster-cardboard sandwich, sorting plant. Based on the aforementioned treatments, this by-product receives, it is a non-hazardous waste. This by-product can be modelled on two levels: treatment activity and market activity. The former one refers to the specific technology treating the by-product while the latter level represents a mix of treatments. Users are encouraged to inspect the modelling assumptions of the treatment activities and when selecting the market to additionally inspect the treatment mix. Collection and transportation of this by-product is accounted in the respective market activity, users are advised to inspect and modify the average transportation distances for a case specific modelling.
c49621b2-5f37-4292-991d-0b2af20ca5b9 | treatment of waste plaster-cardboard sandwich, sorting plant | CH | 1994 - 2022 | ordinary transforming activity | Waste Treatment & Recycling | 3830:Materials recovery | E - Water supply; sewerage, waste management and remediation activities | 27a9b2b8-30cd-45a6-bf1a-9c1f7afde003 | ByProduct | waste gypsum | 39: Wastes or scraps | kg | 'waste gypsum' is a solid waste under the category of industrial wastes. It is primarily generated in refinery operation of various fuels. 'waste gypsum' contain the following fractions: 100% waste gypsum. By the database default (and per unit of reference product),'waste gypsum' has 19.4% water on wet mass basis (80.6% dry matter) and it has no Carbon content. It has no heating value. This kind of by-product (recyclable or waste) is generated from ordinary transforming activities, and as such can be considered for modelling waste outputs of comparable composition. In the ecoinvent database, treatment option/s for this by-product include: deposition (inert material landfill, sanitary landfill). Based on the aforementioned treatments, this by-product receives, it is a non-hazardous waste. This by-product can be modelled on two levels: treatment activity and market activity. The former one refers to the specific technology treating the by-product while the latter level represents a mix of treatments. Users are encouraged to inspect the modelling assumptions of the treatment activities and when selecting the market to additionally inspect the treatment mix. Collection and transportation of this by-product is accounted in the respective market activity, users are advised to inspect and modify the average transportation distances for a case specific modelling. | 013397-24-5
c49621b2-5f37-4292-991d-0b2af20ca5b9 | treatment of waste plaster-cardboard sandwich, sorting plant | CH | 1994 - 2022 | ordinary transforming activity | Waste Treatment & Recycling | 3830:Materials recovery | E - Water supply; sewerage, waste management and remediation activities | 42baed81-24d1-4aed-a120-cc7d35ddac10 | ByProduct | waste paperboard | 39240: Waste and scrap of paper or paperboard | kg | 'waste paperboard' is a solid waste under the category of industrial wastes. It is primarily generated in a wide range of production activities in many different sectors. 'waste paperboard' contain the following fractions: 100% waste paperboard. By the database default (and per unit of reference product),'waste paperboard' has 19.6% water on wet mass basis (80.4% dry matter) and Carbon present is of only non-fossil origin (48.33% on a dry matter basis). It has a lower heating value of 15.92 MJ/kg . This kind of by-product (recyclable or waste) is generated from ordinary transforming activities, and as such can be considered for modelling waste outputs of comparable composition. In the ecoinvent database, treatment option/s for this by-product include: deposition (inert material landfill, sanitary landfill, unsanitary landfill), thermal (municipal incineration), uncontrolled forms of disposal (open dump, open burning). Based on the aforementioned treatments, this by-product receives, it is a non-hazardous waste. This by-product can be modelled on two levels: treatment activity and market activity. The former one refers to the specific technology treating the by-product while the latter level represents a mix of treatments. Users are encouraged to inspect the modelling assumptions of the treatment activities and when selecting the market to additionally inspect the treatment mix. Collection and transportation of this by-product is accounted in the respective market activity, users are advised to inspect and modify the average transportation distances for a case specific modelling.
2234e440-7bb9-4ea9-ac51-54eb8a23a5cc | market for trawler maintenance, steel | GLO | 2017 - 2022 | market activity | Fishing & Aquaculture; Infrastructure & Machinery | 0311:Marine fishing | A - Agriculture, forestry and fishing | 42761d87-05d9-4877-b21e-001ecf0c747d | ReferenceProduct | trawler maintenance, steel | 8729: Maintenance and repair services of other goods n.e.c. | kg | Maintenance of a steel trawler, involving repairing work on the hull and structural elements, gear repairing and/or partial replacement, engine maintenance, replacement of smaller motors and pumps, repainting, etc.
c119803a-ba32-5dd9-8916-47bdd589b4a7 | market for sewage sludge, 70% water, WWT, WW from LCD backlight production | CH | 2010 - 2022 | market activity | Waste Treatment & Recycling | 3821:Treatment and disposal of non-hazardous waste | E - Water supply; sewerage, waste management and remediation activities | 0cf88bc1-8583-49dc-a714-6ce1a77ac4c9 | ReferenceProduct | sewage sludge, 70% water, WWT, WW from LCD backlight production | 39920: Sewage sludge | kg | 'sewage sludge, 70% water, WWT, WW from LCD backlight production' is a liquid waste under the category of industrial wastes. This sewage sludge is produced exclusively in the wastewater treatment of 'WW from LCD backlight production'. The composition of the sewage sludge, is specific to and dependent on the original composition of 'WW from LCD backlight production'. 'sewage sludge, 70% water, WWT, WW from LCD backlight production' contain the following fractions: 100% sewage sludge with 70% water content. By the database default (and per unit of reference product),'sewage sludge, 70% water, WWT, WW from LCD backlight production' has 70% water on wet mass basis (30% dry matter) and Carbon present is of only fossil origin (53.18% on a dry matter basis). It has a higher heating value of 23.67 MJ/kg and a lower heating value of 17.11 MJ/kg . This kind of by-product (recyclable or waste) is generated in a specific treatment process, and as such is not intended to be used as for modelling waste outputs from other activities. In the ecoinvent database, treatment option/s for this by-product include: thermal (municipal incineration). Based on the aforementioned treatments, this by-product receives, it is a non-hazardous waste. This by-product can be modelled on two levels: treatment activity and market activity. The former one refers to the specific technology treating the by-product while the latter level represents a mix of treatments. Users are encouraged to inspect the modelling assumptions of the treatment activities and when selecting the market to additionally inspect the treatment mix. Collection and transportation of this by-product is accounted in the respective market activity, users are advised to inspect and modify the average transportation distances for a case specific modelling. 'sewage sludge, 70% water, WWT, WW from LCD backlight production' is a liquid waste under the category of industrial wastes. This sewage sludge is produced exclusively in the wastewater treatment of 'WW from LCD backlight production'. The composition of the sewage sludge, is specific to and dependent on the original composition of 'WW from LCD backlight production'. 'sewage sludge, 70% water, WWT, WW from LCD backlight production' contain the following fractions: 100% sewage sludge with 70% water content. By the database default (and per unit of reference product),'sewage sludge, 70% water, WWT, WW from LCD backlight production' has 70% water on wet mass basis (30% dry matter) and Carbon present is of only fossil origin (53.18% on a dry matter basis). It has a higher heating value of 23.67 MJ/kg and a lower heating value of 17.11 MJ/kg . This kind of by-product (recyclable or waste) is generated in a specific treatment process, and as such is not intended to be used as for modelling waste outputs from other activities. In the ecoinvent database, treatment option/s for this by-product include: thermal (municipal incineration). Based on the aforementioned treatments, this by-product receives, it is a non-hazardous waste. This by-product can be modelled on two levels: treatment activity and market activity. The former one refers to the specific technology treating the by-product while the latter level represents a mix of treatments. Users are encouraged to inspect the modelling assumptions of the treatment activities and when selecting the market to additionally inspect the treatment mix. Collection and transportation of this by-product is accounted in the respective market activity, users are advised to inspect and modify the average transportation distances for a case specific modelling.
229c23be-8cd5-4777-869c-cd6b50826e93 | market for methylamine | GLO | 2011 - 2022 | market activity | Chemicals | 2011:Manufacture of basic chemicals | C - Manufacturing | d5b53970-1acf-4175-9ecc-efa4002d09f2 | ReferenceProduct | methylamine | 34150: Amine-function compounds; oxygen-function amino-compounds, except lysine and its esters and salts thereof and […] | kg | 'methylamine' is an organic substance with a CAS no. : 000074-89-5. It is called 'methanamine' under IUPAC naming and its molecular formula is: CH5N. It is gas under normal conditions of temperature and pressure and is in the form of liquefied gas. It is modelled as a pure substance. Modelling this substance in a solution requires the user to add the solvent of their choice in their models. There is no publicly available information about the consumption of this substance on a consumer level. On industrial sites, the substance is used for the manufacture of products in the following sectors: polymers, laboratory chemicals, coating products and pharmaceuticals. This substance is used for the synthesis of other substances (use as intermediate). | 000074-89-5
450ae279-32fb-4dac-9b64-e8eaac98c4ca | market for keyboard | GLO | 2011 - 2022 | market activity | Electronics | 2620:Manufacture of computers and peripheral equipment | C - Manufacturing | 258f8045-3c9c-42fc-81f1-ebce679ca09f | ReferenceProduct | keyboard | 45261: Input peripherals (keyboard, joystick, mouse etc.) | unit | This is an infrastructure, representing the product of a standard keyboard. Its production represents a common keyboard with a mass of 1.18 kg and 102 keys, representing a typical keyboard used at home or in an office. Its production represents all materials necessary to construct it, energy consumption during manufacturing.
dcac9735-a669-44fa-865c-a511929df08a | glycerine production, from epichlorohydrin | RER | 1998 - 2022 | ordinary transforming activity | Chemicals | 2011:Manufacture of basic chemicals | C - Manufacturing | 3d3268fa-3c9e-43e0-be88-3dfd53718719 | ReferenceProduct | glycerine | 34570: Glycerol | kg | 'glycerine' is an organic substance with a CAS no. : 000056-81-5. It is called 'propane-1,2,3-triol' under IUPAC naming and its molecular formula is: C3H8O3. It is liquid under normal conditions of temperature and pressure and it has no odor. It is modelled as a pure substance. Modelling this substance in a solution requires the user to add the solvent of their choice in their models. On a consumer level, is used in the following products: fillers, putties, plasters, modelling clay, coating products, finger paints, anti-freeze products, biocides (e.g. disinfectants, pest control products) and lubricants and greases There is no publicly available information about the consumption of this substance on industrial sites. | 000056-81-5
dcac9735-a669-44fa-865c-a511929df08a | glycerine production, from epichlorohydrin | RER | 1998 - 2022 | ordinary transforming activity | Chemicals | 2011:Manufacture of basic chemicals | C - Manufacturing | e8a51ec1-60cb-4ead-a948-ad1142c61918 | ByProduct | wastewater, average | 39990: Other wastes n.e.c. | m3 | 'wastewater, average' is a by-product (wastewater) produced from residential sources. It is generated from a wide range of residential, industrial and commercial activities. By the database default (and per unit of reference product),'wastewater, average' has the following physicochemical characteristics: C: 0.000000043979 kg/m3 , N: 0.031015 kg/m3 , P: 0.0044833 kg/m3. This by-product can have a regional-specific composition; users are prompted to refer to the properties of this wastewater (in activities treating them) for a detailed elemental composition. This kind of by-product (wastewater) is generated from ordinary transforming activities, and as such can be considered for modelling wastewater outputs of comparable composition. In the ecoinvent database, treatment option/s for this wastewater include: wastewater treatment plant. This by-product can be modelled on two levels: treatment activity and market activity. The former one refers to the specific technology treating the by-product while the latter level represents a mix of treatments. Users are encouraged to inspect the modelling assumptions of the treatment activities and when selecting the market to additionally inspect the treatment mix. Collection and transportation of wastewater is accounted in the respective market activity with the use of sewer infrastructure; Transportation of wastewater through a sewer grid results in losses until the wastewater enters the wastewater treatment plant. Direct emissions due to those losses are considered in the market activity. Losses are regional specific and thus users are encouraged to inspect the regional modelling assumptions.
2b5cc17e-698c-5b01-8d6f-475f32e48441 | market for green manure, Swiss integrated production, until February | CH | 2019 - 2022 | market activity | Agriculture & Animal Husbandry | 0161:Support activities for crop production | A - Agriculture, forestry and fishing | 8d53f85d-4fd8-4861-9f64-5799ac3906a6 | ReferenceProduct | green manure, Swiss integrated production, until February | 34659: Fertilizers n.e.c. | ha | The product 'green manure, Swiss integrated production, until February' represents the cultivation of green manure on an area of 1 ha until February. The dry matter yield is 2300 kg/ha. Green manure is not harvested but incorporated into the soil, its reference function is 1 ha cultivated land. Green manure is used as soil cover during winter to reduce soil erosion and nitrate leaching for spring-sown crops. An user employing this module should use 1 ha of green manure corresponding to the area required to produce 1 kg of product of spring-sown crop. The end date for green manure was chosen on the basis of the date of soil cultivation of the spring-sown crop in question. Users should employ the respective model of green manure depending on the date of soil cultivation for their crop. Swiss integrated production refers to agriculture meeting the ecological requirements (ökologischer Leistungsnachweis, ÖLN) defined by the Swiss regulation on direct payments to agriculture (Direktzahlungsverordnung).
441295bf-9bdb-4925-a8e7-2ba4c8f45925 | silencer production, steel, DN 125 | CH | 2003 - 2022 | ordinary transforming activity | Infrastructure & Machinery | 2819:Manufacture of other general-purpose machinery | C - Manufacturing | cf9b55af-2e87-4898-958a-b789dd66d5fa | ReferenceProduct | silencer, steel, DN 125 | 49129: Other parts and accessories n.e.c. of motor vehicles (including brakes, gear boxes, axles, road wheels, suspen[…] | unit | This is an infrastructure, representing the product of a silencer, steel, DN 125, a typical component used for a ventilation system in a multi family house. The silencer is made of galvanised steel with glass wool for acoustic insulation, while the mass of each element is 8.3 kg. The process includes building materials, their decommission, energy consumption during production and infrastructure.
441295bf-9bdb-4925-a8e7-2ba4c8f45925 | silencer production, steel, DN 125 | CH | 2003 - 2022 | ordinary transforming activity | Infrastructure & Machinery | 2819:Manufacture of other general-purpose machinery | C - Manufacturing | 240c1a3c-1aba-4528-afc3-3f27f56583be | ByProduct | inert waste, for final disposal | 39: Wastes or scraps | kg | 'inert waste, for final disposal' is a solid waste under the category of construction and demolition wastes. It can be sourced in many and various ways and therefore it can belong in the following waste categories: industrial. It is primarily generated in a wide range of production, construction activities in different sectors. 'inert waste, for final disposal' contain the following fractions: 100% inert waste (inorganic building materials like concrete and bricks, excavation materials, similar materials). By the database default (and per unit of reference product),'inert waste, for final disposal' has 0.5% water on wet mass basis (99.5% dry matter) and it has no Carbon content. It has no heating value. This kind of by-product (recyclable or waste) is generated from ordinary transforming activities, and as such can be considered for modelling waste outputs of comparable composition. In the ecoinvent database, treatment option/s for this by-product include: deposition (inert material landfill). Based on the aforementioned treatments, this by-product receives, it is a non-hazardous waste. This by-product can be modelled on two levels: treatment activity and market activity. The former one refers to the specific technology treating the by-product while the latter level represents a mix of treatments. Users are encouraged to inspect the modelling assumptions of the treatment activities and when selecting the market to additionally inspect the treatment mix. Collection and transportation of this by-product is accounted in the respective market activity, users are advised to inspect and modify the average transportation distances for a case specific modelling.
b56ab5f3-e1d0-4a00-a16a-a184f810a803 | electricity production, hydro, pumped storage | CA-SK | 1945 - 2022 | ordinary transforming activity | Electricity | 3510:Electric power generation, transmission and distribution | D - Electricity, gas, steam and air conditioning supply | 66c93e71-f32b-4591-901c-55395db5c132 | ReferenceProduct | electricity, high voltage | 17100: Electrical energy | kWh | This product represents electrical energy measured in kWh. If electricity is taken from a market for electricity, the transmission infrastructure, country-specific losses and transformation losses (for markets for medium and low voltage) are included. Covers voltages above 24 kV.
b56ab5f3-e1d0-4a00-a16a-a184f810a803 | electricity production, hydro, pumped storage | CA-SK | 1945 - 2022 | ordinary transforming activity | Electricity | 3510:Electric power generation, transmission and distribution | D - Electricity, gas, steam and air conditioning supply | 1b30b018-ac39-41f4-a9e0-92057eef8bb8 | ByProduct | waste mineral oil | 39990: Other wastes n.e.c. | kg | 'waste mineral oil' is a liquid waste under the category of industrial wastes. It is primarily generated in a wide range of industrial activities in many different sectors. 'waste mineral oil' contain the following fractions: 100% waste mineral oil. By the database default (and per unit of reference product),'waste mineral oil' has 10% water on wet mass basis (90% dry matter) and Carbon present is of only fossil origin (86.44% on a dry matter basis). It has a higher heating value of 41.8 MJ/kg . This kind of by-product (recyclable or waste) is generated from ordinary transforming activities, and as such can be considered for modelling waste outputs of comparable composition. In the ecoinvent database, treatment option/s for this by-product include: thermal (hazardous waste incineration). Based on the aforementioned treatments this by-product receives, it is a hazardous waste. In addition, this by-product is used in the following processes: clinker production. This by-product can be modelled on two levels: treatment activity and market activity. The former one refers to the specific technology treating the by-product while the latter level represents a mix of treatments. Users are encouraged to inspect the modelling assumptions of the treatment activities and when selecting the market to additionally inspect the treatment mix. Collection and transportation of this by-product is accounted in the respective market activity, users are advised to inspect and modify the average transportation distances for a case specific modelling.
d6def71f-6fb0-457e-bc57-4f366c00ff5c | treatment of residues, MSWI[F]-WWT, WW from grass refinery, residual material landfill | CH | 1994 - 2022 | ordinary transforming activity | Waste Treatment & Recycling | 3822:Treatment and disposal of hazardous waste | E - Water supply; sewerage, waste management and remediation activities | 6a3a0652-ef10-4c6e-98e6-f671aee7e24d | ReferenceProduct | residues, MSWI[F]-WWT, WW from grass refinery | 3932: Ash and residue (except from the manufacture of iron or steel), containing metals or metallic compounds, except[…] | kg | 'residues, MSWI[F]-WWT, WW from grass refinery' is a solid waste under the category of industrial wastes. These residues are produced exclusively in the incineration (with fly ash extraxtion) of 'sewage sludge, 70% water, WWT, WW from grass refinery' that in turn is produced exclusively from the wastewater treatment of 'WW from grass refinery'. The composition of the residues, is specific and dependent on the original composition of 'WW from grass refinery'. 'residues, MSWI[F]-WWT, WW from grass refinery' contain the following fractions: 100% incineration residues. By the database default (and per unit of reference product),'residues, MSWI[F]-WWT, WW from grass refinery' has 0% water on wet mass basis (100% dry matter) and Carbon present is of both fossil (0.35% on a dry matter basis), and non-fossil origin (32.98% on a dry matter basis). It has no heating value. This kind of by-product (recyclable or waste) is generated in a specific treatment process, and as such is not intended to be used as for modelling waste outputs from other activities. In the ecoinvent database, treatment option/s for this by-product include: deposition (residual material landfill). Based on the aforementioned treatments, this by-product receives, it is a hazardous waste. This by-product can be modelled on two levels: treatment activity and market activity. The former one refers to the specific technology treating the by-product while the latter level represents a mix of treatments. Users are encouraged to inspect the modelling assumptions of the treatment activities and when selecting the market to additionally inspect the treatment mix. Collection and transportation of this by-product is accounted in the respective market activity, users are advised to inspect and modify the average transportation distances for a case specific modelling. 'residues, MSWI[F]-WWT, WW from grass refinery' is a solid waste under the category of industrial wastes. These residues are produced exclusively in the incineration (with fly ash extraxtion) of 'sewage sludge, 70% water, WWT, WW from grass refinery' that in turn is produced exclusively from the wastewater treatment of 'WW from grass refinery'. The composition of the residues, is specific and dependent on the original composition of 'WW from grass refinery'. 'residues, MSWI[F]-WWT, WW from grass refinery' contain the following fractions: 100% incineration residues. By the database default (and per unit of reference product),'residues, MSWI[F]-WWT, WW from grass refinery' has 0% water on wet mass basis (100% dry matter) and Carbon present is of both fossil (0.35% on a dry matter basis), and non-fossil origin (32.98% on a dry matter basis). It has no heating value. This kind of by-product (recyclable or waste) is generated in a specific treatment process, and as such is not intended to be used as for modelling waste outputs from other activities. In the ecoinvent database, treatment option/s for this by-product include: deposition (residual material landfill). Based on the aforementioned treatments, this by-product receives, it is a hazardous waste. This by-product can be modelled on two levels: treatment activity and market activity. The former one refers to the specific technology treating the by-product while the latter level represents a mix of treatments. Users are encouraged to inspect the modelling assumptions of the treatment activities and when selecting the market to additionally inspect the treatment mix. Collection and transportation of this by-product is accounted in the respective market activity, users are advised to inspect and modify the average transportation distances for a case specific modelling.
d6def71f-6fb0-457e-bc57-4f366c00ff5c | treatment of residues, MSWI[F]-WWT, WW from grass refinery, residual material landfill | CH | 1994 - 2022 | ordinary transforming activity | Waste Treatment & Recycling | 3822:Treatment and disposal of hazardous waste | E - Water supply; sewerage, waste management and remediation activities | 7f6bb533-2d3c-43a6-ac60-6eef299d7c52 | ByProduct | waste cement, hydrated | 39: Wastes or scraps | kg | 'waste cement, hydrated' is a solid waste under the category of construction and demolition wastes. It is primarily generated in construction and demolition of building infrastructure. 'waste cement, hydrated' contain the following fractions: 100% cement hydrated. By the database default (and per unit of reference product),'waste cement, hydrated' has 0% water on wet mass basis (100% dry matter) and it has no Carbon content. It has no heating value. This kind of by-product (recyclable or waste) is generated from ordinary transforming activities, and as such can be considered for modelling waste outputs of comparable composition. In the ecoinvent database, treatment option/s for this by-product include: deposition (residual material landfill). Based on the aforementioned treatments, this by-product receives, it is a hazardous waste. This by-product can be modelled on two levels: treatment activity and market activity. The former one refers to the specific technology treating the by-product while the latter level represents a mix of treatments. Users are encouraged to inspect the modelling assumptions of the treatment activities and when selecting the market to additionally inspect the treatment mix. Collection and transportation of this by-product is accounted in the respective market activity, users are advised to inspect and modify the average transportation distances for a case specific modelling.
7b3ba826-f556-4a12-9fa1-d21ffa0c8cf7 | market for aluminium collector foil, for Li-ion battery | GLO | 2010 - 2022 | market activity | Electronics | 2790:Manufacture of other electrical equipment | C - Manufacturing | d03314df-2b13-4c27-b966-b0e6739ec2bf | ReferenceProduct | aluminium collector foil, for Li-ion battery | 46430: Parts of primary cells, primary batteries and electric accumulators (including separators) | kg | The aluminium collector foil, with an average 0.01-0.03mm thickness, is used as a cathode foil in the manufacturing of lithium-ion batteries. It enhances electric conductivity and mechanical strength of the positive electrode in the battery.
7e998b05-f684-4546-86f1-f9b417a421e1 | market for heat, for reuse in municipal waste incineration only | TR | 2008 - 2022 | market activity | Waste Treatment & Recycling | 3821:Treatment and disposal of non-hazardous waste | E - Water supply; sewerage, waste management and remediation activities | 45fbbc41-7ae9-46cc-bb31-abfa11e69de0 | ReferenceProduct | heat, for reuse in municipal waste incineration only | 17300: Steam and hot water | MJ | The heat is produced in treatment activities and usually reused in the activity itself. Excess heat is fed in 'market for heat district or industrial, other than natural gas'.
7e998b05-f684-4546-86f1-f9b417a421e1 | market for heat, for reuse in municipal waste incineration only | TR | 2008 - 2022 | market activity | Waste Treatment & Recycling | 3821:Treatment and disposal of non-hazardous waste | E - Water supply; sewerage, waste management and remediation activities | 45fbbc41-7ae9-46cc-bb31-abfa11e69de0 | ByProduct | heat, for reuse in municipal waste incineration only | 17300: Steam and hot water | MJ | The heat is produced in treatment activities and usually reused in the activity itself. Excess heat is fed in 'market for heat district or industrial, other than natural gas'.
a8bf72a8-bce9-4399-98d3-e59705e741dc | market for furnace, logs, 6kW | GLO | 2012 - 2022 | market activity | Infrastructure & Machinery; Heat | 2815:Manufacture of ovens, furnaces and furnace burners | C - Manufacturing | 880b839e-a744-48ff-ba0e-c9139aa6f7ac | ReferenceProduct | furnace, logs, 6kW | 43420: Industrial or laboratory furnaces and ovens, except non-electric bakery ovens; other industrial or laboratory […] | unit | This is an infrastructure, representing the product of a small log furnace that is used for room heating. It has a capacity of 6 kW, a lifetime of 20 years and a lifetime capacity of 1,051,200 kWh. This category includes wood-fired cooking stoves, tiled and closed fireplaces and fireplace stoves of modern design, which serve as auxiliary heating or heating of a room. It is assumed that the furnace operates 1000 hours a year. The process includes the most important materials used for the fabrication of the furnace, their end-of-life, land use, energy and heat for the construction.
83e4f5df-5e73-4cc4-8270-ff117047f719 | tillage, hoeing and earthing-up, potatoes | GLO | 1991 - 2022 | ordinary transforming activity | Agriculture & Animal Husbandry | 0161:Support activities for crop production | A - Agriculture, forestry and fishing | 77282160-5a7e-4a84-9ba1-b0d81e14f10a | ReferenceProduct | tillage, hoeing and earthing-up, potatoes | 86119: Other support services to crop production | ha | This is delivering the service of 'tillage, hoeing and earthing-up, potatoes' on an area of one hectare. It includes the use of diesel powered mobile infrastructure (tractors, machinery). Diesel combustion linearly affects direct emissions. Hence, a user can model the right amount of this service by using information on diesel consumption. For example: If within the user's model diesel consumption is 30 kg/ha while in this service it is 15 kg/ha, the user can model with 2 ha of this service.
ea04a956-0623-4d96-be72-2e8ae5357c31 | heat production, lignite briquette, at stove 5-15kW | Europe without Switzerland | 1988 - 2022 | ordinary transforming activity | Heat | 3530:Steam and air conditioning supply | D - Electricity, gas, steam and air conditioning supply | dd80f0f2-f4d5-40f0-9035-09c1a7f3f07b | ReferenceProduct | heat, central or small-scale, other than natural gas | 17300: Steam and hot water | MJ | This product represents heat measured in MJ. The heat is produced through various other means than natural gas. This includes burning of biomethane in gas turbine; biogas in co-gen gas engine; anthracite, coal, lignite briquettes and coke in stove; hardwood, logs, softwood, wood chips, wood pellets in furnaces and wood heaters; light fuel oil in boilers. Also contributing are heat from heat pumps and solar collectors. The dataset is targeted for central or small-scale heating.
ea04a956-0623-4d96-be72-2e8ae5357c31 | heat production, lignite briquette, at stove 5-15kW | Europe without Switzerland | 1988 - 2022 | ordinary transforming activity | Heat | 3530:Steam and air conditioning supply | D - Electricity, gas, steam and air conditioning supply | d0ecfe06-9a51-4bf0-95c5-7e91e84539bb | ByProduct | lignite ash | 39: Wastes or scraps | kg | 'lignite ash' is a solid waste under the category of industrial wastes. It is primarily generated in electricity and heat production. 'lignite ash' contain the following fractions: 100% lignite ash. By the database default (and per unit of reference product),'lignite ash' has 0% water on wet mass basis (100% dry matter) and it has no Carbon content. It has no heating value. This kind of by-product (recyclable or waste) is generated from ordinary transforming activities, and as such can be considered for modelling waste outputs of comparable composition. In the ecoinvent database, treatment option/s for this by-product include: deposition (opencast refill, sanitary landfill), thermal (municipal incineration). Based on the aforementioned treatments this by-product receives, it can be both a hazardous and a non-hazardous waste. This by-product can be modelled on two levels: treatment activity and market activity. The former one refers to the specific technology treating the by-product while the latter level represents a mix of treatments. Users are encouraged to inspect the modelling assumptions of the treatment activities and when selecting the market to additionally inspect the treatment mix. Collection and transportation of this by-product is accounted in the respective market activity, users are advised to inspect and modify the average transportation distances for a case specific modelling.
9237b502-f73c-5251-8de3-f9e417454829 | market for bottom ash, MSWI-WWT, WW from hard fibreboard production | GLO | 2010 - 2022 | market activity | Waste Treatment & Recycling | 3821:Treatment and disposal of non-hazardous waste | E - Water supply; sewerage, waste management and remediation activities | 63b19058-743d-49f2-82c5-b9116ecad935 | ReferenceProduct | bottom ash, MSWI-WWT, WW from hard fibreboard production | 3932: Ash and residue (except from the manufacture of iron or steel), containing metals or metallic compounds, except[…] | kg | 'bottom ash, MSWI-WWT, WW from hard fibreboard production' is a solid waste under the category of industrial wastes. This bottom ash is produced exclusively in the incineration of 'sewage sludge, 70% water, WWT, WW from hard fibreboard production' that in turn is produced exclusively from the wastewater treatment of 'WW from hard fibreboard production'. The composition of the bottom ash, is specific and dependent on the original composition of 'WW from hard fibreboard production' 'bottom ash, MSWI-WWT, WW from hard fibreboard production' contain the following fractions: 100% bottom ash. By the database default (and per unit of reference product),'bottom ash, MSWI-WWT, WW from hard fibreboard production' has 20.6953% water on wet mass basis (82.8533% dry matter) and Carbon present is of both fossil (0.15% on a dry matter basis), and non-fossil origin (14.18% on a dry matter basis). It has no heating value. This kind of by-product (recyclable or waste) is generated in a specific treatment process, and as such is not intended to be used as for modelling waste outputs from other activities. In the ecoinvent database, treatment option/s for this by-product include: deposition (slag landfill). Based on the aforementioned treatments, this by-product receives, it is a non-hazardous waste. This by-product can be modelled on two levels: treatment activity and market activity. The former one refers to the specific technology treating the by-product while the latter level represents a mix of treatments. Users are encouraged to inspect the modelling assumptions of the treatment activities and when selecting the market to additionally inspect the treatment mix. Collection and transportation of this by-product is accounted in the respective market activity, users are advised to inspect and modify the average transportation distances for a case specific modelling. 'bottom ash, MSWI-WWT, WW from hard fibreboard production' is a solid waste under the category of industrial wastes. This bottom ash is produced exclusively in the incineration of 'sewage sludge, 70% water, WWT, WW from hard fibreboard production' that in turn is produced exclusively from the wastewater treatment of 'WW from hard fibreboard production'. The composition of the bottom ash, is specific and dependent on the original composition of 'WW from hard fibreboard production' 'bottom ash, MSWI-WWT, WW from hard fibreboard production' contain the following fractions: 100% bottom ash. By the database default (and per unit of reference product),'bottom ash, MSWI-WWT, WW from hard fibreboard production' has 20.6953% water on wet mass basis (82.8533% dry matter) and Carbon present is of both fossil (0.15% on a dry matter basis), and non-fossil origin (14.18% on a dry matter basis). It has no heating value. This kind of by-product (recyclable or waste) is generated in a specific treatment process, and as such is not intended to be used as for modelling waste outputs from other activities. In the ecoinvent database, treatment option/s for this by-product include: deposition (slag landfill). Based on the aforementioned treatments, this by-product receives, it is a non-hazardous waste. This by-product can be modelled on two levels: treatment activity and market activity. The former one refers to the specific technology treating the by-product while the latter level represents a mix of treatments. Users are encouraged to inspect the modelling assumptions of the treatment activities and when selecting the market to additionally inspect the treatment mix. Collection and transportation of this by-product is accounted in the respective market activity, users are advised to inspect and modify the average transportation distances for a case specific modelling.
47728fd5-c40f-4e61-8b4e-fb58ea76d067 | market for potassium perchlorate | GLO | 2011 - 2022 | market activity | Chemicals | 2011:Manufacture of basic chemicals | C - Manufacturing | 0c16d27e-bc20-458c-a2d0-e704cdac7869 | ReferenceProduct | potassium perchlorate | 34240: Phosphates of triammonium; salts and peroxysalts of inorganic acids and metals n.e.c. | kg | 'potassium perchlorate' is an inorganic substance with a CAS no. : 007778-74-7. It is called 'potassium;perchlorate' under IUPAC naming and its molecular formula is: ClKO4. It is solid under normal conditions of temperature and pressure with no information available about its odor. It is modelled as a pure substance. Modelling this substance in a solution requires the user to add the solvent of their choice in their models. There is no publicly available information about the consumption of this substance on a consumer level. On industrial sites, the substance is used for the manufacture of products in the following sectors: pyrotechnics and medicine. | 007778-74-7
26cba0fb-3d34-449c-b7f8-84d43eea7d64 | planning, cogen unit mini CHP plant | GLO | 1997 - 2022 | ordinary transforming activity | Infrastructure & Machinery; Heat; Electricity | 7110:Architectural and engineering activities and related technical consultancy | M - Professional, scientific and technical activities | 0d92ed61-850c-424f-82f8-2f99f8fac07e | ReferenceProduct | planning, cogen unit mini CHP plant | 83: Professional, technical and business services (except research, development, legal and accounting services) | unit | This is delivering the planning of a cogeneration unit used in a mini combined heat and power (CHP) plant. An engineer is assigned with the planning of the entire CHP plant and receives a fee in the order of 15% of the investment costs. These amount to about 20'000 CHF for a mini CHP plant. The engineering work in the office and the project-related car trips result in a primary energy purchase. This energy is estimated via the planning costs (3'000 CHF) with an energy intensity of 2.4 MJ/CHF and divided into 40% heating oil, 10% fuel and 50% electricity. Since installation and commissioning require only a few working hours, this share is neglected here. The process includes the most important materials used for production, transport of these materials, energy and water consumption needed for the production.
11962e73-4475-536e-9151-a38d596255e6 | land already in use, annual cropland to pasture, man made | BR-PB | 2014 - 2022 | ordinary transforming activity | Land Use | 0162:Support activities for animal production | A - Agriculture, forestry and fishing | 8931016e-3e07-5c9a-91a6-cd85b90a2aaa | ReferenceProduct | land tenure, arable land, measured as carbon net primary productivity, pasture, man made | 7: Financial and related services; real estate services; and rental and leasing services | kg | This is delivering the service of converting one type of land into another. Specifically here converting land to be used for pasture land, man made. The service models the changes in carbon stocks due to the transformation of land. It is measured as kg of C net primary productvity (NPP) and represents the amount of land transformed to produce this NPP. There are five types of land (primary forest, secondary forest, grassland, annual crop and perennial crop) that are converted into land that is meant to be used for annual crop production. In a market, the mix of land tenure is country specific and thus users are prompted to inspect the regional composition for the specific land types converted into land for anual crop production.
20a55854-b5a7-4488-8c1d-a7e55a6c9b40 | market for weaned calves, live weight | GLO | 2017 - 2022 | market activity | Agriculture & Animal Husbandry | 0141:Raising of cattle and buffaloes | A - Agriculture, forestry and fishing | 5c5d0acc-fe59-4c21-ab51-6690a4bbae8a | ReferenceProduct | weaned calves, live weight | 02111: Cattle | kg | The product 'weaned calves, live weight' is an animal farmed for meat. Beef cattle are typically farmed for 1-2 years. A calf is a juvenile bovine, male or female. The product represents the animal alive before transferring and processing in a slaughterhouse.
160428e1-4621-4726-8007-1d25b12b0ec9 | urea formaldehyde foam slab production, hard | GLO | 1997 - 2022 | ordinary transforming activity | Chemicals; Wood | 2220:Manufacture of plastics products | C - Manufacturing | b47dd9da-4a86-4962-aa65-b181cc94a32b | ReferenceProduct | urea formaldehyde foam slab, hard | 36920: Self-adhesive plates, sheets, film, foil, tape, strip and other flat shapes, of plastics | kg | "urea formaldehyde foam slab, hard" is an organic chemical substance. The foam has a density of 10 - 30 kg /m3 and a thermal conductivity of 0.035 W/mK. The urea formaldehyde foam used is available in prefabricated slabs. It can be used in the following applications: mainly as insulation material in buildings, as filler in mining and as synthetic organic soil amendment (water and nutrition retention).
160428e1-4621-4726-8007-1d25b12b0ec9 | urea formaldehyde foam slab production, hard | GLO | 1997 - 2022 | ordinary transforming activity | Chemicals; Wood | 2220:Manufacture of plastics products | C - Manufacturing | 9cdb112b-0d90-4d76-9cec-412b0c67d8bb | ByProduct | waste polyurethane | 39270: Waste, parings and scrap of plastics | kg | 'waste polyurethane' is a solid waste under the category of construction and demolition wastes. It can be sourced in many and various ways and therefore it can belong in the following waste categories: industrial. It is primarily generated in a wide range of production and construction activities in many different sectors. 'waste polyurethane' contain the following fractions: 100% waste polyurethane. By the database default (and per unit of reference product),'waste polyurethane' has 0.2% water on wet mass basis (99.8% dry matter) and Carbon present is of only fossil origin (64.13% on a dry matter basis). It has a lower heating value of 30.67 MJ/kg . This kind of by-product (recyclable or waste) is generated from ordinary transforming activities, and as such can be considered for modelling waste outputs of comparable composition. In the ecoinvent database, treatment option/s for this by-product include: deposition (inert material landfill, sanitary landfill, unsanitary landfill), thermal (municipal incineration), uncontrolled forms of disposal (open dump, open burning). Based on the aforementioned treatments, this by-product receives, it is a non-hazardous waste. This by-product can be modelled on two levels: treatment activity and market activity. The former one refers to the specific technology treating the by-product while the latter level represents a mix of treatments. Users are encouraged to inspect the modelling assumptions of the treatment activities and when selecting the market to additionally inspect the treatment mix. Collection and transportation of this by-product is accounted in the respective market activity, users are advised to inspect and modify the average transportation distances for a case specific modelling. | 009009-54-5
bd624e62-83dd-5f1d-99ee-0df0c6e02805 | market for waste graphical paper | BA | 2018 - 2022 | market activity | Waste Treatment & Recycling | 3821:Treatment and disposal of non-hazardous waste | E - Water supply; sewerage, waste management and remediation activities | d51e5a32-c20a-4da6-8d58-31f344b50c00 | ReferenceProduct | waste graphical paper | 39990: Other wastes n.e.c. | kg | 'waste graphical paper' is a solid waste under the category of industrial wastes. It is primarily generated in the production and treament activities of different type of paper, as well as metals and minerals processing. 'waste graphical paper' contain the following fractions: 100% waste graphical paper. By the database default (and per unit of reference product),'waste graphical paper' has 11.2% water on wet mass basis (88.8% dry matter) and Carbon present is of only non-fossil origin (45.5% on a dry matter basis). It has a higher heating value of 16.61 MJ/kg . This kind of by-product (recyclable or waste) is generated from ordinary transforming activities, and as such can be considered for modelling waste outputs of comparable composition. In the ecoinvent database, treatment option/s for this by-product include: deposition (sanitary landfill, unsanitary landfill), thermal (municipal incineration), uncontrolled forms of disposal (open dump, open burning). Based on the aforementioned treatments, this by-product receives, it is a non-hazardous waste. This by-product can be modelled on two levels: treatment activity and market activity. The former one refers to the specific technology treating the by-product while the latter level represents a mix of treatments. Users are encouraged to inspect the modelling assumptions of the treatment activities and when selecting the market to additionally inspect the treatment mix. Collection and transportation of this by-product is accounted in the respective market activity, users are advised to inspect and modify the average transportation distances for a case specific modelling.
d3932bc5-2a95-4178-934d-77e8a6f46d2b | solder production, bar, Sn95.5Ag3.9Cu0.6, for electronics industry | GLO | 2005 - 2022 | ordinary transforming activity | Chemicals; Electronics | 2029:Manufacture of other chemical products n.e.c. | C - Manufacturing | d40545d1-597c-45e6-a38f-6ef3b7d356c1 | ReferenceProduct | solder, bar, Sn95.5Ag3.9Cu0.6, for electronics industry | 42950: Wire, rods, tubes, plates, electrodes and similar products, of base metal or of metal carbides, coated or core[…] | kg | "solder, bar, Sn95.5Ag3.9Cu0.6, for electronics industry" is a product that belongs to the metal sector. It included 95.5% tin, 3.9% silver and 0.6% copper, Tin is a post-transition metal, while copper and silver are transition metals. It is an end product and it is in form of bars. It can be used in the following applications and/or processes: in electronics industry.
83d692b4-bf34-4d4b-b27a-8583fde6cd3a | market for residual hardwood, wet | GLO | 2011 - 2022 | market activity | Wood | 1610:Sawmilling and planing of wood | C - Manufacturing | bded6c5a-4dca-497e-bdd9-fcd343012087 | ReferenceProduct | residual hardwood, wet | 39283: Non-agglomerated wood waste and scrap | m3 | The product 'residual hardwood, wet' represents a generic product comprising residual wood produced as by-product in containerboard production as well as bark chips and sawdust. Wet residual wood has a water content (water in wet mass [kg] / dry mass [kg]) of 0.7.
eb97179b-9c2d-4425-ac13-abfa113d2114 | treatment of waste vapour barrier, flame-retarded, municipal incineration with fly ash extraction | CH | 2006 - 2022 | ordinary transforming activity | Waste Treatment & Recycling | 3821:Treatment and disposal of non-hazardous waste | E - Water supply; sewerage, waste management and remediation activities | 9ccedb7d-205a-4729-90aa-17809aa1f511 | ReferenceProduct | waste vapour barrier, flame-retarded | 39217: Worn clothing and other worn textile articles | kg | 'waste vapour barrier, flame-retarded' is a solid waste under the category of industrial wastes. It is primarily generated in end-of-life flame vapour barrier. 'waste vapour barrier, flame-retarded' contain the following fractions: 100% vapour barrier, flame-retarded. By the database default (and per unit of reference product),'waste vapour barrier, flame-retarded' has 4.5% water on wet mass basis (95.5% dry matter) and Carbon present is of only fossil origin (80.31% on a dry matter basis). It has a higher heating value of 40.38 MJ/kg and a lower heating value of 40.05 MJ/kg . This kind of by-product (recyclable or waste) can be generated from ordinary transforming activities, and as such can be considered for modelling waste outputs of comparable composition. In the ecoinvent database, treatment option/s for this by-product include: thermal (municipal incineration). Based on the aforementioned treatments, this by-product receives, it is a non-hazardous waste. This by-product can be modelled on two levels: treatment activity and market activity. The former one refers to the specific technology treating the by-product while the latter level represents a mix of treatments. Users are encouraged to inspect the modelling assumptions of the treatment activities and when selecting the market to additionally inspect the treatment mix. Collection and transportation of this by-product is accounted in the respective market activity, users are advised to inspect and modify the average transportation distances for a case specific modelling. | 009002-88-4
eb97179b-9c2d-4425-ac13-abfa113d2114 | treatment of waste vapour barrier, flame-retarded, municipal incineration with fly ash extraction | CH | 2006 - 2022 | ordinary transforming activity | Waste Treatment & Recycling | 3821:Treatment and disposal of non-hazardous waste | E - Water supply; sewerage, waste management and remediation activities | 637ee275-a239-4dcb-b084-abfa110dd65b | ByProduct | electricity, for reuse in municipal waste incineration only | 17100: Electrical energy | kWh | This product represents electrical energy measured in kWh. If electricity is taken from a market for electricity, the transmission infrastructure, country-specific losses and transformation losses (for markets for medium and low voltage) are included. Covers voltages between 1kV and 24 kV. Electricity that is produced internally in the incineration plant. Excess electricity is fed into 'market for electricity, medium voltage'.
eb97179b-9c2d-4425-ac13-abfa113d2114 | treatment of waste vapour barrier, flame-retarded, municipal incineration with fly ash extraction | CH | 2006 - 2022 | ordinary transforming activity | Waste Treatment & Recycling | 3821:Treatment and disposal of non-hazardous waste | E - Water supply; sewerage, waste management and remediation activities | 45fbbc41-7ae9-46cc-bb31-abfa11e69de0 | ByProduct | heat, for reuse in municipal waste incineration only | 17300: Steam and hot water | MJ | The heat is produced in treatment activities and usually reused in the activity itself. Excess heat is fed in 'market for heat district or industrial, other than natural gas'.
eb97179b-9c2d-4425-ac13-abfa113d2114 | treatment of waste vapour barrier, flame-retarded, municipal incineration with fly ash extraction | CH | 2006 - 2022 | ordinary transforming activity | Waste Treatment & Recycling | 3821:Treatment and disposal of non-hazardous waste | E - Water supply; sewerage, waste management and remediation activities | 5ef99ef1-ca53-43b8-bdf3-ecdc75c75cea | ByProduct | metalliferous hydroxide sludge | 1429: Other non-ferrous metal ores and concentrates (other than uranium or thorium ores and concentrates) | kg | 'metalliferous hydroxide sludge' is a solid waste under the category of industrial wastes. It is primarily generated in the incineration process with fly ash extraction in the geography of Switzerland. 'metalliferous hydroxide sludge' contain the following fractions: zinc concentrate . By the database default (and per unit of reference product),'metalliferous hydroxide sludge' has 14.1391% water on wet mass basis (0% dry matter) and Carbon present is of both fossil (0.82% on a dry matter basis), and non-fossil origin (1.12% on a dry matter basis). It has no heating value. This kind of by-product (recyclable or waste) is generated in a specific treatment process, and as such is not intended to be used as for modelling waste outputs from other activities. In the ecoinvent database, treatment option/s for this by-product include: deposition (slag landfill). Based on the aforementioned treatments, this by-product receives, it is a non-hazardous waste. This by-product can be modelled on two levels: treatment activity and market activity. The former one refers to the specific technology treating the by-product while the latter level represents a mix of treatments. Users are encouraged to inspect the modelling assumptions of the treatment activities and when selecting the market to additionally inspect the treatment mix. Collection and transportation of this by-product is accounted in the respective market activity, users are advised to inspect and modify the average transportation distances for a case specific modelling.
eb97179b-9c2d-4425-ac13-abfa113d2114 | treatment of waste vapour barrier, flame-retarded, municipal incineration with fly ash extraction | CH | 2006 - 2022 | ordinary transforming activity | Waste Treatment & Recycling | 3821:Treatment and disposal of non-hazardous waste | E - Water supply; sewerage, waste management and remediation activities | e33624fc-eb2d-41c3-9826-4b879573b686 | ByProduct | spent activated carbon with mercury | 39950: Wastes from chemical or allied industries | kg | 'spent activated carbon with mercury' is a solid waste under the category of industrial wastes. It is primarily generated in municipal incenration with fly ash extraction. 'spent activated carbon with mercury' contain the following fractions: spent activated carbon which contain 0.1 to 50 w% mercury. By the database default (and per unit of reference product),'spent activated carbon with mercury' has 0% water on wet mass basis (100% dry matter) and Carbon present is of only fossil origin (60% on a dry matter basis). It has a lower heating value of 18.18 MJ/kg . This kind of by-product (recyclable or waste) is generated from ordinary transforming activities, and as such can be considered for modelling waste outputs of comparable composition. In the ecoinvent database, treatment option/s for this by-product include: deposition (underground deposit). Based on the aforementioned treatments, this by-product receives, it is a hazardous waste. This by-product can be modelled on two levels: treatment activity and market activity. The former one refers to the specific technology treating the by-product while the latter level represents a mix of treatments. Users are encouraged to inspect the modelling assumptions of the treatment activities and when selecting the market to additionally inspect the treatment mix. Collection and transportation of this by-product is accounted in the respective market activity, users are advised to inspect and modify the average transportation distances for a case specific modelling.
eb97179b-9c2d-4425-ac13-abfa113d2114 | treatment of waste vapour barrier, flame-retarded, municipal incineration with fly ash extraction | CH | 2006 - 2022 | ordinary transforming activity | Waste Treatment & Recycling | 3821:Treatment and disposal of non-hazardous waste | E - Water supply; sewerage, waste management and remediation activities | 7f6bb533-2d3c-43a6-ac60-6eef299d7c52 | ByProduct | waste cement, hydrated | 39: Wastes or scraps | kg | 'waste cement, hydrated' is a solid waste under the category of construction and demolition wastes. It is primarily generated in construction and demolition of building infrastructure. 'waste cement, hydrated' contain the following fractions: 100% cement hydrated. By the database default (and per unit of reference product),'waste cement, hydrated' has 0% water on wet mass basis (100% dry matter) and it has no Carbon content. It has no heating value. This kind of by-product (recyclable or waste) is generated from ordinary transforming activities, and as such can be considered for modelling waste outputs of comparable composition. In the ecoinvent database, treatment option/s for this by-product include: deposition (residual material landfill). Based on the aforementioned treatments, this by-product receives, it is a hazardous waste. This by-product can be modelled on two levels: treatment activity and market activity. The former one refers to the specific technology treating the by-product while the latter level represents a mix of treatments. Users are encouraged to inspect the modelling assumptions of the treatment activities and when selecting the market to additionally inspect the treatment mix. Collection and transportation of this by-product is accounted in the respective market activity, users are advised to inspect and modify the average transportation distances for a case specific modelling.
0659d444-e475-4ec0-8634-aa5bf0fd90c9 | electricity production, nuclear, pressure water reactor | US-MRO | 1990 - 2022 | ordinary transforming activity | Electricity | 3510:Electric power generation, transmission and distribution | D - Electricity, gas, steam and air conditioning supply | 66c93e71-f32b-4591-901c-55395db5c132 | ReferenceProduct | electricity, high voltage | 17100: Electrical energy | kWh | This product represents electrical energy measured in kWh. If electricity is taken from a market for electricity, the transmission infrastructure, country-specific losses and transformation losses (for markets for medium and low voltage) are included. Covers voltages above 24 kV.
0659d444-e475-4ec0-8634-aa5bf0fd90c9 | electricity production, nuclear, pressure water reactor | US-MRO | 1990 - 2022 | ordinary transforming activity | Electricity | 3510:Electric power generation, transmission and distribution | D - Electricity, gas, steam and air conditioning supply | 6666335b-58fd-4687-9e8e-4235d8dd7b20 | ByProduct | fly ash and scrubber sludge | 39: Wastes or scraps | kg | 'fly ash and scrubber sludge' is a solid waste under the category of industrial wastes. It is primarily generated in a wide range of activities in electricity and heat production and metals processing. 'fly ash and scrubber sludge' contain the following fractions: 100% separator sludge. By the database default (and per unit of reference product),'fly ash and scrubber sludge' has 90% water on wet mass basis (10% dry matter) and Carbon present is of only fossil origin (16.7% on a dry matter basis). It has a higher heating value of 0.9 MJ/kg . This kind of by-product (recyclable or waste) is generated from ordinary transforming activities, and as such can be considered for modelling waste outputs of comparable composition. In the ecoinvent database, treatment option/s for this by-product include: thermal (hazardous waste incineration). Based on the aforementioned treatments, this by-product receives, it is a hazardous waste. This by-product can be modelled on two levels: treatment activity and market activity. The former one refers to the specific technology treating the by-product while the latter level represents a mix of treatments. Users are encouraged to inspect the modelling assumptions of the treatment activities and when selecting the market to additionally inspect the treatment mix. Collection and transportation of this by-product is accounted in the respective market activity, users are advised to inspect and modify the average transportation distances for a case specific modelling.
0659d444-e475-4ec0-8634-aa5bf0fd90c9 | electricity production, nuclear, pressure water reactor | US-MRO | 1990 - 2022 | ordinary transforming activity | Electricity | 3510:Electric power generation, transmission and distribution | D - Electricity, gas, steam and air conditioning supply | e5208079-1561-4537-a1f8-863db2702d0f | ByProduct | hazardous waste, for incineration | 39: Wastes or scraps | kg | 'hazardous waste, for incineration' is a solid waste under the category of industrial wastes. It can be sourced in many and various ways and therefore it can belong in all waste categories (commercial and institutional, industrial and construction and demolition). It is primarily generated in a wide range of activities in different sectors. 'hazardous waste, for incineration' contain the following fractions: 100% average hazardous waste average (e.g. soil contaminated with mineral oil, acids, solvents, emulsions with metals, oil mixtures from e.g., oil separator, non-metallic shredder residues, electrostatic precipitator ashes from waste incineration, wastes and distillation residues from organic synthesis, or road gutter sludge). By the database default (and per unit of reference product),'hazardous waste, for incineration' has 25% water on wet mass basis (75% dry matter) and Carbon present is of only fossil origin (55.47% on a dry matter basis). It has a lower heating value of 17 MJ/kg . This kind of by-product (recyclable or waste) is generated from ordinary transforming activities, and as such can be considered for modelling waste outputs of comparable composition. In the ecoinvent database, treatment option/s for this by-product include: thermal (hazardous waste incineration). Based on the aforementioned treatments, this by-product receives, it is a hazardous waste. This by-product can be modelled on two levels: treatment activity and market activity. The former one refers to the specific technology treating the by-product while the latter level represents a mix of treatments. Users are encouraged to inspect the modelling assumptions of the treatment activities and when selecting the market to additionally inspect the treatment mix. Collection and transportation of this by-product is accounted in the respective market activity, users are advised to inspect and modify the average transportation distances for a case specific modelling.
0659d444-e475-4ec0-8634-aa5bf0fd90c9 | electricity production, nuclear, pressure water reactor | US-MRO | 1990 - 2022 | ordinary transforming activity | Electricity | 3510:Electric power generation, transmission and distribution | D - Electricity, gas, steam and air conditioning supply | 0e4b14c0-1ca8-4b85-81d9-0fe263803719 | ByProduct | low level radioactive waste | 33690: Other radioactive elements and isotopes and compounds; alloys, dispersions, ceramic products and mixtures cont[…] | m3 | 'low level radioactive waste' is a solid waste under the category of industrial wastes. It is primarily generated in electricity production and fuel processing. 'low level radioactive waste' contain the following fractions: 100% low level radioactive waste. By the database default (and per unit of reference product),'low level radioactive waste' has 0% water on wet mass basis (100% dry matter) and it has no Carbon content. It has no heating value. This kind of by-product (recyclable or waste) is generated from ordinary transforming activities, and as such can be considered for modelling waste outputs of comparable composition. In the ecoinvent database, treatment option/s for this by-product include: deposition (surface or trench deposit, interim storage), thermal (plasma torch incineration). Based on the aforementioned treatments, this by-product receives, it is a hazardous waste. This by-product can be modelled on two levels: treatment activity and market activity. The former one refers to the specific technology treating the by-product while the latter level represents a mix of treatments. Users are encouraged to inspect the modelling assumptions of the treatment activities and when selecting the market to additionally inspect the treatment mix. Collection and transportation of this by-product is accounted in the respective market activity, users are advised to inspect and modify the average transportation distances for a case specific modelling.
0659d444-e475-4ec0-8634-aa5bf0fd90c9 | electricity production, nuclear, pressure water reactor | US-MRO | 1990 - 2022 | ordinary transforming activity | Electricity | 3510:Electric power generation, transmission and distribution | D - Electricity, gas, steam and air conditioning supply | da0a552f-5a2e-4a1c-b3ed-dd52439b3d84 | ByProduct | low level radioactive waste for final repository | 33690: Other radioactive elements and isotopes and compounds; alloys, dispersions, ceramic products and mixtures cont[…] | m3 | 'low level radioactive waste for final repository' is a solid waste under the category of industrial wastes. It is primarily generated in the treatment process of radioactive waste. 'low level radioactive waste for final repository' contain the following fractions: 100% low level radioactive waste. By the database default (and per unit of reference product),'low level radioactive waste for final repository' has 0% water on wet mass basis (100% dry matter) and it has no Carbon content. It has no heating value. This kind of by-product (recyclable or waste) is generated from ordinary transforming activities, and as such can be considered for modelling waste outputs of comparable composition. In the ecoinvent database, treatment option/s for this by-product include: deposition (final repository). Based on the aforementioned treatments, this by-product receives, it is a hazardous waste. This by-product can be modelled on two levels: treatment activity and market activity. The former one refers to the specific technology treating the by-product while the latter level represents a mix of treatments. Users are encouraged to inspect the modelling assumptions of the treatment activities and when selecting the market to additionally inspect the treatment mix. Collection and transportation of this by-product is accounted in the respective market activity, users are advised to inspect and modify the average transportation distances for a case specific modelling.
0659d444-e475-4ec0-8634-aa5bf0fd90c9 | electricity production, nuclear, pressure water reactor | US-MRO | 1990 - 2022 | ordinary transforming activity | Electricity | 3510:Electric power generation, transmission and distribution | D - Electricity, gas, steam and air conditioning supply | 73d2fe81-b31b-4bfb-bea4-554ddf98296d | ByProduct | spent nuclear fuel | 33720: Spent (irradiated) fuel elements (cartridges) of nuclear reactors | kg | 'spent nuclear fuel' is a solid waste under the category of industrial wastes. It is primarily generated in electricity production from nuclear fuels. 'spent nuclear fuel' contain the following fractions: 100% spent nuclear fuel. By the database default (and per unit of reference product),'spent nuclear fuel' has 0% water on wet mass basis (100% dry matter) and it has no Carbon content. It has no heating value. This kind of by-product (recyclable or waste) is generated from ordinary transforming activities, and as such can be considered for modelling waste outputs of comparable composition. In the ecoinvent database, treatment option/s for this by-product include: chemical (reprocessing), mechanical (conditioning). Based on the aforementioned treatments, this by-product receives, it is a hazardous waste. This by-product can be modelled on two levels: treatment activity and market activity. The former one refers to the specific technology treating the by-product while the latter level represents a mix of treatments. Users are encouraged to inspect the modelling assumptions of the treatment activities and when selecting the market to additionally inspect the treatment mix. Collection and transportation of this by-product is accounted in the respective market activity, users are advised to inspect and modify the average transportation distances for a case specific modelling.
0659d444-e475-4ec0-8634-aa5bf0fd90c9 | electricity production, nuclear, pressure water reactor | US-MRO | 1990 - 2022 | ordinary transforming activity | Electricity | 3510:Electric power generation, transmission and distribution | D - Electricity, gas, steam and air conditioning supply | 1b30b018-ac39-41f4-a9e0-92057eef8bb8 | ByProduct | waste mineral oil | 39990: Other wastes n.e.c. | kg | 'waste mineral oil' is a liquid waste under the category of industrial wastes. It is primarily generated in a wide range of industrial activities in many different sectors. 'waste mineral oil' contain the following fractions: 100% waste mineral oil. By the database default (and per unit of reference product),'waste mineral oil' has 10% water on wet mass basis (90% dry matter) and Carbon present is of only fossil origin (86.44% on a dry matter basis). It has a higher heating value of 41.8 MJ/kg . This kind of by-product (recyclable or waste) is generated from ordinary transforming activities, and as such can be considered for modelling waste outputs of comparable composition. In the ecoinvent database, treatment option/s for this by-product include: thermal (hazardous waste incineration). Based on the aforementioned treatments this by-product receives, it is a hazardous waste. In addition, this by-product is used in the following processes: clinker production. This by-product can be modelled on two levels: treatment activity and market activity. The former one refers to the specific technology treating the by-product while the latter level represents a mix of treatments. Users are encouraged to inspect the modelling assumptions of the treatment activities and when selecting the market to additionally inspect the treatment mix. Collection and transportation of this by-product is accounted in the respective market activity, users are advised to inspect and modify the average transportation distances for a case specific modelling.
88642384-0250-460d-97a1-ea6b36a6f996 | market for hazardous waste, for incineration | CH | 2011 - 2022 | market activity | Waste Treatment & Recycling | 3822:Treatment and disposal of hazardous waste | E - Water supply; sewerage, waste management and remediation activities | e5208079-1561-4537-a1f8-863db2702d0f | ReferenceProduct | hazardous waste, for incineration | 39: Wastes or scraps | kg | 'hazardous waste, for incineration' is a solid waste under the category of industrial wastes. It can be sourced in many and various ways and therefore it can belong in all waste categories (commercial and institutional, industrial and construction and demolition). It is primarily generated in a wide range of activities in different sectors. 'hazardous waste, for incineration' contain the following fractions: 100% average hazardous waste average (e.g. soil contaminated with mineral oil, acids, solvents, emulsions with metals, oil mixtures from e.g., oil separator, non-metallic shredder residues, electrostatic precipitator ashes from waste incineration, wastes and distillation residues from organic synthesis, or road gutter sludge). By the database default (and per unit of reference product),'hazardous waste, for incineration' has 25% water on wet mass basis (75% dry matter) and Carbon present is of only fossil origin (55.47% on a dry matter basis). It has a lower heating value of 17 MJ/kg . This kind of by-product (recyclable or waste) is generated from ordinary transforming activities, and as such can be considered for modelling waste outputs of comparable composition. In the ecoinvent database, treatment option/s for this by-product include: thermal (hazardous waste incineration). Based on the aforementioned treatments, this by-product receives, it is a hazardous waste. This by-product can be modelled on two levels: treatment activity and market activity. The former one refers to the specific technology treating the by-product while the latter level represents a mix of treatments. Users are encouraged to inspect the modelling assumptions of the treatment activities and when selecting the market to additionally inspect the treatment mix. Collection and transportation of this by-product is accounted in the respective market activity, users are advised to inspect and modify the average transportation distances for a case specific modelling.
5ddb743d-2deb-5da1-b106-8a68ca5660dd | market for waste polyethylene terephthalate | PT | 2018 - 2022 | market activity | Waste Treatment & Recycling | 3821:Treatment and disposal of non-hazardous waste | E - Water supply; sewerage, waste management and remediation activities | dcb70fd5-e305-4920-b68b-40697cc6a206 | ReferenceProduct | waste polyethylene terephthalate | 39270: Waste, parings and scrap of plastics | kg | 'waste polyethylene terephthalate' is a solid waste under the category of industrial wastes. It can be sourced in many and various ways and therefore it can belong in all waste categories (commercial and institutional, industrial and construction and demolition). It is primarily generated in ventilation systems, textiles, primary zinc production and purification of used vegetable cooking oil. 'waste polyethylene terephthalate' contain the following fractions: 100% waste polyethylene terephthalate (PET). By the database default (and per unit of reference product),'waste polyethylene terephthalate' has 0.2% water on wet mass basis (99.8% dry matter) and Carbon present is of only fossil origin (55.41% on a dry matter basis). It has a higher heating value of 23.13 MJ/kg . This kind of by-product (recyclable or waste) is generated from ordinary transforming activities, and as such can be considered for modelling waste outputs of comparable composition. In the ecoinvent database, treatment option/s for this by-product include: deposition (sanitary landfill, unsanitary landfill), thermal (municipal incineration), uncontrolled forms of disposal (open dump, open burning). Based on the aforementioned treatments, this by-product receives, it is a non-hazardous waste. This by-product can be modelled on two levels: treatment activity and market activity. The former one refers to the specific technology treating the by-product while the latter level represents a mix of treatments. Users are encouraged to inspect the modelling assumptions of the treatment activities and when selecting the market to additionally inspect the treatment mix. Collection and transportation of this by-product is accounted in the respective market activity, users are advised to inspect and modify the average transportation distances for a case specific modelling. | 025038-59-9
9047a349-dde3-4618-8087-0b68aa69f360 | ventilation of dwellings, central, 1 x 720 m3/h, polyethylene ducts, with earth tube heat exchanger | CH | 2003 - 2022 | ordinary transforming activity | Infrastructure & Machinery | 4322:Plumbing, heat and air-conditioning installation | F - Construction | 10789d56-1623-4564-81ec-e020e1651b3f | ReferenceProduct | ventilation of dwellings, central, 1 x 720 m3/h | 44815: Fans and ventilating or recycling hoods of the domestic type | m2*year | This is a immobile infrastructure, representing the product of a "ventilation of dwellings, central, 1 x 720 m3/h". It is a typical central ventilation system for a multi family house having 6 flats with 130 m2 floor area each and a ventilation rate of 120 m3/h. The system contains ducts made of steel or polyethylene and an earth tube heat exchanger. The lifetime of the system and ducts is 50 years, the lifetime of ventilation is 20 years and the lifetime of the filters is 1 year. The process includes materials inputs used for the construction and for the maintenance of the ventilation system, electricity consumption for the operation of the system and end-of-life. Influence of ventilation ducts on building construction not included.
9047a349-dde3-4618-8087-0b68aa69f360 | ventilation of dwellings, central, 1 x 720 m3/h, polyethylene ducts, with earth tube heat exchanger | CH | 2003 - 2022 | ordinary transforming activity | Infrastructure & Machinery | 4322:Plumbing, heat and air-conditioning installation | F - Construction | b4cbdbae-1427-4fe2-8388-cab714a46011 | ByProduct | used air filter central unit, 600 m3/h | 39990: Other wastes n.e.c. | unit | 'used air filter central unit, 600 m3/h' is a solid waste under the category of construction and demolition wastes. It is primarily generated in ventilation system production activities. 'used air filter central unit, 600 m3/h' contain the following fractions: polyester fleece and frame galvanised steel. By the database default (and per unit of reference product),'used air filter central unit, 600 m3/h' has 0% water on wet mass basis (100% dry matter) and Carbon present is of only fossil origin (8.53% on a dry matter basis). It has no heating value. This kind of by-product (recyclable or waste) is generated from ordinary transforming activities, and as such can be considered for modelling waste outputs of comparable composition. In the ecoinvent database, this by-product is used in the following processes: treatment of used air filter, central unit, 600 m3/h. Based on the aforementioned treatments, this by-product receives, it is a non-hazardous waste. This by-product can be modelled on two levels: treatment activity and market activity. The former one refers to the specific technology treating the by-product while the latter level represents a mix of treatments. Users are encouraged to inspect the modelling assumptions of the treatment activities and when selecting the market to additionally inspect the treatment mix. Collection and transportation of this by-product is accounted in the respective market activity, users are advised to inspect and modify the average transportation distances for a case specific modelling.
9047a349-dde3-4618-8087-0b68aa69f360 | ventilation of dwellings, central, 1 x 720 m3/h, polyethylene ducts, with earth tube heat exchanger | CH | 2003 - 2022 | ordinary transforming activity | Infrastructure & Machinery | 4322:Plumbing, heat and air-conditioning installation | F - Construction | 3a90b63b-1cab-49e0-91f2-0b918c82b925 | ByProduct | used air filter in exhaust air valve | 39990: Other wastes n.e.c. | unit | 'used air filter in exhaust air valve' is a solid waste under the category of construction and demolition wastes. It is primarily generated in ventilation system production activities. 'used air filter in exhaust air valve' contain the following fractions: polyester fleece. By the database default (and per unit of reference product),'used air filter in exhaust air valve' has 0% water on wet mass basis (100% dry matter) and Carbon present is of only fossil origin (65.63% on a dry matter basis). It has no heating value. This kind of by-product (recyclable or waste) is generated from ordinary transforming activities, and as such can be considered for modelling waste outputs of comparable composition. In the ecoinvent database, this by-product is used in the following processes: treatment of used air filter, in exhaust air valve. Based on the aforementioned treatments, this by-product receives, it is a non-hazardous waste. This by-product can be modelled on two levels: treatment activity and market activity. The former one refers to the specific technology treating the by-product while the latter level represents a mix of treatments. Users are encouraged to inspect the modelling assumptions of the treatment activities and when selecting the market to additionally inspect the treatment mix. Collection and transportation of this by-product is accounted in the respective market activity, users are advised to inspect and modify the average transportation distances for a case specific modelling.
9047a349-dde3-4618-8087-0b68aa69f360 | ventilation of dwellings, central, 1 x 720 m3/h, polyethylene ducts, with earth tube heat exchanger | CH | 2003 - 2022 | ordinary transforming activity | Infrastructure & Machinery | 4322:Plumbing, heat and air-conditioning installation | F - Construction | e6c090d7-8dd0-494c-8619-cfe18c079316 | ByProduct | used blower and heat exchange unit central, 600-1200 m3/h | 39990: Other wastes n.e.c. | unit | 'used blower and heat exchange unit central, 600-1200 m3/h' is a solid waste under the category of construction and demolition wastes. It is primarily generated in ventilation system production activities. 'used blower and heat exchange unit central, 600-1200 m3/h' contain the following fractions: galvanised steel. By the database default (and per unit of reference product),'used blower and heat exchange unit central, 600-1200 m3/h' has 0% water on wet mass basis (100% dry matter) and Carbon present is of both fossil (0.85% on a dry matter basis), and non-fossil origin (0% on a dry matter basis). It has no heating value. This kind of by-product (recyclable or waste) is generated from ordinary transforming activities, and as such can be considered for modelling waste outputs of comparable composition. In the ecoinvent database, this by-product is used in the following processes: treatment of used blower and heat exchange unit, central, 600-1200 m3/h. Based on the aforementioned treatments, this by-product receives, it is a non-hazardous waste. This by-product can be modelled on two levels: treatment activity and market activity. The former one refers to the specific technology treating the by-product while the latter level represents a mix of treatments. Users are encouraged to inspect the modelling assumptions of the treatment activities and when selecting the market to additionally inspect the treatment mix. Collection and transportation of this by-product is accounted in the respective market activity, users are advised to inspect and modify the average transportation distances for a case specific modelling.
9047a349-dde3-4618-8087-0b68aa69f360 | ventilation of dwellings, central, 1 x 720 m3/h, polyethylene ducts, with earth tube heat exchanger | CH | 2003 - 2022 | ordinary transforming activity | Infrastructure & Machinery | 4322:Plumbing, heat and air-conditioning installation | F - Construction | 51ad82f7-335d-497d-a632-764c220c79fd | ByProduct | used flexible duct aluminium/PET, DN of 125 | 39363: Waste and scrap of aluminium | m | 'used flexible duct aluminium/PET, DN of 125' is a solid waste under the category of construction and demolition wastes. It is primarily generated in ventilation system production activities. 'used flexible duct aluminium/PET, DN of 125' contain the following fractions: polyethylene terephthalane (PET), aluminium, galvanised steel and paperboard. By the database default (and per unit of reference product),'used flexible duct aluminium/PET, DN of 125' has 0% water on wet mass basis (100% dry matter) and Carbon present is of only fossil origin (43.65% on a dry matter basis). It has no heating value. This kind of by-product (recyclable or waste) is generated from ordinary transforming activities, and as such can be considered for modelling waste outputs of comparable composition. In the ecoinvent database, this by-product is used in the following processes: treatment of used flexible duct, aluminium/PET, DN of 125. Based on the aforementioned treatments, this by-product receives, it is a non-hazardous waste. This by-product can be modelled on two levels: treatment activity and market activity. The former one refers to the specific technology treating the by-product while the latter level represents a mix of treatments. Users are encouraged to inspect the modelling assumptions of the treatment activities and when selecting the market to additionally inspect the treatment mix. Collection and transportation of this by-product is accounted in the respective market activity, users are advised to inspect and modify the average transportation distances for a case specific modelling.
9047a349-dde3-4618-8087-0b68aa69f360 | ventilation of dwellings, central, 1 x 720 m3/h, polyethylene ducts, with earth tube heat exchanger | CH | 2003 - 2022 | ordinary transforming activity | Infrastructure & Machinery | 4322:Plumbing, heat and air-conditioning installation | F - Construction | 79dca4b9-6291-44e2-9d56-9896d593b42d | ByProduct | used silencer steel, DN 125 | 39310: Slag, dross, scalings and other waste from the manufacture of iron or steel | unit | 'used silencer steel, DN 125' is a solid waste under the category of construction and demolition wastes. It is primarily generated in ventilation system production activities. 'used silencer steel, DN 125' contain the following fractions: galvanised steel and glass wool. By the database default (and per unit of reference product),'used silencer steel, DN 125' has 0% water on wet mass basis (100% dry matter) and Carbon present is of only fossil origin (0.48% on a dry matter basis). It has no heating value. This kind of by-product (recyclable or waste) is generated from ordinary transforming activities, and as such can be considered for modelling waste outputs of comparable composition. In the ecoinvent database, this by-product is used in the following processes: treatment of used silencer, steel, DN 125. Based on the aforementioned treatments, this by-product receives, it is a non-hazardous waste. This by-product can be modelled on two levels: treatment activity and market activity. The former one refers to the specific technology treating the by-product while the latter level represents a mix of treatments. Users are encouraged to inspect the modelling assumptions of the treatment activities and when selecting the market to additionally inspect the treatment mix. Collection and transportation of this by-product is accounted in the respective market activity, users are advised to inspect and modify the average transportation distances for a case specific modelling.
9047a349-dde3-4618-8087-0b68aa69f360 | ventilation of dwellings, central, 1 x 720 m3/h, polyethylene ducts, with earth tube heat exchanger | CH | 2003 - 2022 | ordinary transforming activity | Infrastructure & Machinery | 4322:Plumbing, heat and air-conditioning installation | F - Construction | 1b4847ed-e3bf-43f7-b166-1158d304da79 | ByProduct | used silencer steel, DN 315 | 39310: Slag, dross, scalings and other waste from the manufacture of iron or steel | unit | 'used silencer steel, DN 315' is a solid waste under the category of construction and demolition wastes. It is primarily generated in ventilation system production activities. 'used silencer steel, DN 315' contain the following fractions: galvanised steel and glass wool. By the database default (and per unit of reference product),'used silencer steel, DN 315' has 0% water on wet mass basis (100% dry matter) and Carbon present is of only fossil origin (0.45% on a dry matter basis). It has no heating value. This kind of by-product (recyclable or waste) is generated from ordinary transforming activities, and as such can be considered for modelling waste outputs of comparable composition. In the ecoinvent database, this by-product is used in the following processes: treatment of used silencer, steel, DN 315, 50 mm. Based on the aforementioned treatments, this by-product receives, it is a non-hazardous waste. This by-product can be modelled on two levels: treatment activity and market activity. The former one refers to the specific technology treating the by-product while the latter level represents a mix of treatments. Users are encouraged to inspect the modelling assumptions of the treatment activities and when selecting the market to additionally inspect the treatment mix. Collection and transportation of this by-product is accounted in the respective market activity, users are advised to inspect and modify the average transportation distances for a case specific modelling.
9047a349-dde3-4618-8087-0b68aa69f360 | ventilation of dwellings, central, 1 x 720 m3/h, polyethylene ducts, with earth tube heat exchanger | CH | 2003 - 2022 | ordinary transforming activity | Infrastructure & Machinery | 4322:Plumbing, heat and air-conditioning installation | F - Construction | ed56de35-0741-40e3-8238-4074be1d7a24 | ByProduct | used ventilation control and wiring central unit | 39990: Other wastes n.e.c. | unit | 'used ventilation control and wiring central unit' is a solid waste under the category of construction and demolition wastes. It is primarily generated in ventilation system production activities. 'used ventilation control and wiring central unit' contain the following fractions: electronic scrap and electric wiring. By the database default (and per unit of reference product),'used ventilation control and wiring central unit' has 0% water on wet mass basis (100% dry matter) and Carbon present is of both fossil (26.23% on a dry matter basis), and non-fossil origin (0% on a dry matter basis). It has no heating value. This kind of by-product (recyclable or waste) is generated from ordinary transforming activities, and as such can be considered for modelling waste outputs of comparable composition. In the ecoinvent database, this by-product is used in the following processes: treatment of used ventilation control and wiring, central unit. Based on the aforementioned treatments, this by-product receives, it is a non-hazardous waste. This by-product can be modelled on two levels: treatment activity and market activity. The former one refers to the specific technology treating the by-product while the latter level represents a mix of treatments. Users are encouraged to inspect the modelling assumptions of the treatment activities and when selecting the market to additionally inspect the treatment mix. Collection and transportation of this by-product is accounted in the respective market activity, users are advised to inspect and modify the average transportation distances for a case specific modelling.
2de857a8-2ac7-4f2c-938b-864488f9b19a | tin plated chromium steel sheet production, 2 mm | RER | 2001 - 2022 | ordinary transforming activity | Metals | 2410:Manufacture of basic iron and steel | C - Manufacturing | cb4737ad-692c-4006-9b99-853be76f6ad9 | ReferenceProduct | tin plated chromium steel sheet, 2 mm | 41122: Alloy steel in ingots or other primary forms and semi-finished products of alloy steel | m2 | 'tin plated chromium steel sheet, 2 mm' is a product that belongs to the metal sector. It is preferably applied on steel 18/8 and sheet thickness of around 2 mm. It can be used in the following applications and/or processes: mainly protect the steel from corrosion.
6e378901-186a-46fa-8d4e-3e083f4d9edf | market for sodium cyanide | GLO | 2011 - 2022 | market activity | Chemicals | 2011:Manufacture of basic chemicals | C - Manufacturing | 8b87cd0e-b9cc-482b-9584-9fe6bf805ac6 | ReferenceProduct | sodium cyanide | 34270: Cyanides, cyanide oxides and complex cyanides; fulminates, cyanates and thiocyanates; silicates; borates; perb[…] | kg | 'sodium cyanide' is an inorganic substance with a CAS no. : 000143-33-9. It is called 'sodium;cyanide' under IUPAC naming and its molecular formula is: CNNa. It is solid under normal conditions of temperature and pressure and appears as a white powder with a faint almond-like odor. It is soluble in water, ammonia, ethanol and methanol. It is modelled as a pure substance. Modelling this substance in a solution requires the user to add the solvent of their choice in their models. There is no publicly available information about the consumption of this substance on a consumer level. On industrial sites, the substance is used for the manufacture of products in the following sectors: chemicals. | 000143-33-9
1141926b-f2dc-4a05-8249-3bccb78b4503 | market for diesel, low-sulfur | CH | 2000 - 2022 | market activity | Fuels | 1920:Manufacture of refined petroleum products | C - Manufacturing | b80eb2d5-1256-41bb-a61d-83252d0dfd4d | ReferenceProduct | diesel, low-sulfur | 33360: Gas oil | kg | diesel, low-sulfur' is a fossil fuel with a calorific value of 42.8 MJ/kg. It is used as a liquid fuel and is sourced from fractional distillation of crude oil. Its main applications are in the following sectors: automotive, railroad, aviation, agricultural and military vehicle fuel. | 068476-34-6
1141926b-f2dc-4a05-8249-3bccb78b4503 | market for diesel, low-sulfur | CH | 2000 - 2022 | market activity | Fuels | 1920:Manufacture of refined petroleum products | C - Manufacturing | 6666335b-58fd-4687-9e8e-4235d8dd7b20 | ByProduct | fly ash and scrubber sludge | 39: Wastes or scraps | kg | 'fly ash and scrubber sludge' is a solid waste under the category of industrial wastes. It is primarily generated in a wide range of activities in electricity and heat production and metals processing. 'fly ash and scrubber sludge' contain the following fractions: 100% separator sludge. By the database default (and per unit of reference product),'fly ash and scrubber sludge' has 90% water on wet mass basis (10% dry matter) and Carbon present is of only fossil origin (16.7% on a dry matter basis). It has a higher heating value of 0.9 MJ/kg . This kind of by-product (recyclable or waste) is generated from ordinary transforming activities, and as such can be considered for modelling waste outputs of comparable composition. In the ecoinvent database, treatment option/s for this by-product include: thermal (hazardous waste incineration). Based on the aforementioned treatments, this by-product receives, it is a hazardous waste. This by-product can be modelled on two levels: treatment activity and market activity. The former one refers to the specific technology treating the by-product while the latter level represents a mix of treatments. Users are encouraged to inspect the modelling assumptions of the treatment activities and when selecting the market to additionally inspect the treatment mix. Collection and transportation of this by-product is accounted in the respective market activity, users are advised to inspect and modify the average transportation distances for a case specific modelling.
1141926b-f2dc-4a05-8249-3bccb78b4503 | market for diesel, low-sulfur | CH | 2000 - 2022 | market activity | Fuels | 1920:Manufacture of refined petroleum products | C - Manufacturing | 27da8130-82ba-485c-a800-b89efdcb0491 | ByProduct | municipal solid waste | 39910: Municipal waste | kg | 'municipal solid waste' is a solid waste under the category of residential wastes. It can be sourced in many and various ways and therefore it can belong in all waste categories (commercial and institutional, industrial and construction and demolition). It is primarily generated in a wide range of activities from many different sectors. 'municipal solid waste' contain the following fractions: plastics, paper, glass, metals, organic waste, textiles and potentially others. . By the database default (and per unit of reference product),'municipal solid waste' has 22.9% water on wet mass basis (77.1% dry matter) and Carbon present is of both fossil (17.15% on a dry matter basis), and non-fossil origin (26.17% on a dry matter basis). It has a lower heating value of 11.74 MJ/kg . This kind of by-product (recyclable or waste) is generated from ordinary transforming activities, and as such can be considered for modelling waste outputs of comparable composition. In the ecoinvent database, treatment option/s for this by-product include: deposition (sanitary landfill, unsanitary landfill), thermal (municipal incineration), uncontrolled forms of disposal (open dump, open burning). Based on the aforementioned treatments, this by-product receives, it is a non-hazardous waste. In addition, this by-product is used in the following processes: clinker production; treatment of municipal solid waste, incineration. This by-product can be modelled on two levels: treatment activity and market activity. The former one refers to the specific technology treating the by-product while the latter level represents a mix of treatments. Users are encouraged to inspect the modelling assumptions of the treatment activities and when selecting the market to additionally inspect the treatment mix. Collection and transportation of this by-product is accounted in the respective market activity, users are advised to inspect and modify the average transportation distances for a case specific modelling.
1141926b-f2dc-4a05-8249-3bccb78b4503 | market for diesel, low-sulfur | CH | 2000 - 2022 | market activity | Fuels | 1920:Manufacture of refined petroleum products | C - Manufacturing | d50f0afb-0fac-404e-80c3-2e9c0daee651 | ByProduct | rainwater mineral oil storage | 39990: Other wastes n.e.c. | m3 | 'rainwater mineral oil storage' is a by-product (wastewater) produced from industrial sources. It is generated from pipeline losses during the transport of different kind of fuels (petrol, diesel, kerosene, etc). By the database default (and per unit of reference product),'rainwater mineral oil storage' has the following physicochemical characteristics: C: 0.000000011518 kg/m3 , N: 0.00128 kg/m3 , P: 0.00066 kg/m3. This by-product can have a regional-specific composition; users are prompted to refer to the properties of this wastewater (in activities treating them) for a detailed elemental composition. This kind of by-product (wastewater) is generated from ordinary transforming activities, and as such can be considered for modelling wastewater outputs of comparable composition. In the ecoinvent database, treatment option/s for this wastewater include: wastewater treatment plant. This by-product can be modelled on two levels: treatment activity and market activity. The former one refers to the specific technology treating the by-product while the latter level represents a mix of treatments. Users are encouraged to inspect the modelling assumptions of the treatment activities and when selecting the market to additionally inspect the treatment mix. Collection and transportation of wastewater is accounted in the respective market activity with the use of sewer infrastructure; Transportation of wastewater through a sewer grid results in losses until the wastewater enters the wastewater treatment plant. Direct emissions due to those losses are considered in the market activity. Losses are regional specific and thus users are encouraged to inspect the regional modelling assumptions.
1141926b-f2dc-4a05-8249-3bccb78b4503 | market for diesel, low-sulfur | CH | 2000 - 2022 | market activity | Fuels | 1920:Manufacture of refined petroleum products | C - Manufacturing | e8a51ec1-60cb-4ead-a948-ad1142c61918 | ByProduct | wastewater, average | 39990: Other wastes n.e.c. | m3 | 'wastewater, average' is a by-product (wastewater) produced from residential sources. It is generated from a wide range of residential, industrial and commercial activities. By the database default (and per unit of reference product),'wastewater, average' has the following physicochemical characteristics: C: 0.000000043979 kg/m3 , N: 0.031015 kg/m3 , P: 0.0044833 kg/m3. This by-product can have a regional-specific composition; users are prompted to refer to the properties of this wastewater (in activities treating them) for a detailed elemental composition. This kind of by-product (wastewater) is generated from ordinary transforming activities, and as such can be considered for modelling wastewater outputs of comparable composition. In the ecoinvent database, treatment option/s for this wastewater include: wastewater treatment plant. This by-product can be modelled on two levels: treatment activity and market activity. The former one refers to the specific technology treating the by-product while the latter level represents a mix of treatments. Users are encouraged to inspect the modelling assumptions of the treatment activities and when selecting the market to additionally inspect the treatment mix. Collection and transportation of wastewater is accounted in the respective market activity with the use of sewer infrastructure; Transportation of wastewater through a sewer grid results in losses until the wastewater enters the wastewater treatment plant. Direct emissions due to those losses are considered in the market activity. Losses are regional specific and thus users are encouraged to inspect the regional modelling assumptions.
885d43ea-ac76-447f-a172-97225e907a04 | treatment of coal gas, in power plant | RS | 1990 - 2022 | ordinary transforming activity | Electricity; Waste Treatment & Recycling; Heat | 3510:Electric power generation, transmission and distribution | D - Electricity, gas, steam and air conditioning supply | d3d23054-a030-4284-9cfb-c464e70ec865 | ReferenceProduct | coal gas | 17200: Coal gas, water gas, producer gas and similar gases, other than petroleum gases and other gaseous hydrocarbons | MJ | coal gas' describes the use of a fossil fuel. It is used as a gaseous fuel and is sourced from gasification of wood chips (or alternative biomass) and as a by-product from coking. This exchange provides the treatment of coal gas to produce electricity.
885d43ea-ac76-447f-a172-97225e907a04 | treatment of coal gas, in power plant | RS | 1990 - 2022 | ordinary transforming activity | Electricity; Waste Treatment & Recycling; Heat | 3510:Electric power generation, transmission and distribution | D - Electricity, gas, steam and air conditioning supply | 66c93e71-f32b-4591-901c-55395db5c132 | ByProduct | electricity, high voltage | 17100: Electrical energy | kWh | This product represents electrical energy measured in kWh. If electricity is taken from a market for electricity, the transmission infrastructure, country-specific losses and transformation losses (for markets for medium and low voltage) are included. Covers voltages above 24 kV.
885d43ea-ac76-447f-a172-97225e907a04 | treatment of coal gas, in power plant | RS | 1990 - 2022 | ordinary transforming activity | Electricity; Waste Treatment & Recycling; Heat | 3510:Electric power generation, transmission and distribution | D - Electricity, gas, steam and air conditioning supply | 71e2f1db-a2c5-44d0-8337-dfff15be974d | ByProduct | heat, district or industrial, other than natural gas | 17300: Steam and hot water | MJ | This product represents heat measured in MJ. The heat is produced through various other means than natural gas. This includes burning of biomethane in gas turbine; biogas in co-gen gas engine; anthracite, coal, lignite briquettes and coke in stove; hardwood, logs, softwood, wood chips, wood pellets in furnaces and wood heaters; light fuel oil in boilers. Also contributing are heat from heat pumps and solar collectors. The dataset is targeted for district and industrial-scale heating.
3fea1cef-2da5-467a-a282-f95a593cd89f | electricity production, hydro, pumped storage | GR | 1945 - 2022 | ordinary transforming activity | Electricity | 3510:Electric power generation, transmission and distribution | D - Electricity, gas, steam and air conditioning supply | 66c93e71-f32b-4591-901c-55395db5c132 | ReferenceProduct | electricity, high voltage | 17100: Electrical energy | kWh | This product represents electrical energy measured in kWh. If electricity is taken from a market for electricity, the transmission infrastructure, country-specific losses and transformation losses (for markets for medium and low voltage) are included. Covers voltages above 24 kV.
3fea1cef-2da5-467a-a282-f95a593cd89f | electricity production, hydro, pumped storage | GR | 1945 - 2022 | ordinary transforming activity | Electricity | 3510:Electric power generation, transmission and distribution | D - Electricity, gas, steam and air conditioning supply | 1b30b018-ac39-41f4-a9e0-92057eef8bb8 | ByProduct | waste mineral oil | 39990: Other wastes n.e.c. | kg | 'waste mineral oil' is a liquid waste under the category of industrial wastes. It is primarily generated in a wide range of industrial activities in many different sectors. 'waste mineral oil' contain the following fractions: 100% waste mineral oil. By the database default (and per unit of reference product),'waste mineral oil' has 10% water on wet mass basis (90% dry matter) and Carbon present is of only fossil origin (86.44% on a dry matter basis). It has a higher heating value of 41.8 MJ/kg . This kind of by-product (recyclable or waste) is generated from ordinary transforming activities, and as such can be considered for modelling waste outputs of comparable composition. In the ecoinvent database, treatment option/s for this by-product include: thermal (hazardous waste incineration). Based on the aforementioned treatments this by-product receives, it is a hazardous waste. In addition, this by-product is used in the following processes: clinker production. This by-product can be modelled on two levels: treatment activity and market activity. The former one refers to the specific technology treating the by-product while the latter level represents a mix of treatments. Users are encouraged to inspect the modelling assumptions of the treatment activities and when selecting the market to additionally inspect the treatment mix. Collection and transportation of this by-product is accounted in the respective market activity, users are advised to inspect and modify the average transportation distances for a case specific modelling.
07b92282-be31-4003-b89f-f9bc721c35bb | electricity production, deep geothermal | GLO | 2015 - 2022 | ordinary transforming activity | Electricity | 3510:Electric power generation, transmission and distribution | D - Electricity, gas, steam and air conditioning supply | 66c93e71-f32b-4591-901c-55395db5c132 | ReferenceProduct | electricity, high voltage | 17100: Electrical energy | kWh | This product represents electrical energy measured in kWh. If electricity is taken from a market for electricity, the transmission infrastructure, country-specific losses and transformation losses (for markets for medium and low voltage) are included. Covers voltages above 24 kV.
2b68f45f-e286-5c24-a807-983f31e8d97e | pitch production, petroleum refinery operation | ZA | 2014 - 2022 | ordinary transforming activity | Fuels | 1920:Manufacture of refined petroleum products | C - Manufacturing | e7a17355-8575-4be4-8c51-85e38b19b3f3 | ReferenceProduct | pitch | 34540: Oils and other products of the distillation of high temperature coal tar, and similar products; pitch and pitc[…] | kg | 'pitch' is an organic substance with a CAS no. : viscoelastic polymer which can be fossil or non-fossil, derived from petroleum, coal tar or plants. It is mainly used in the construction industry. It is called '' under IUPAC naming and its molecular formula is: . It is liquid under normal conditions of temperature and pressure. It is modelled as a mix of hydrocarbons. Modelling this substance in a solution requires the user to add the solvent of their choice in their models. There is no publicly available information about the consumption of this substance on a consumer level. There is no publicly available information about the consumption of this substance on industrial sites. | 061789-60-4
2b68f45f-e286-5c24-a807-983f31e8d97e | pitch production, petroleum refinery operation | ZA | 2014 - 2022 | ordinary transforming activity | Fuels | 1920:Manufacture of refined petroleum products | C - Manufacturing | e5208079-1561-4537-a1f8-863db2702d0f | ByProduct | hazardous waste, for incineration | 39: Wastes or scraps | kg | 'hazardous waste, for incineration' is a solid waste under the category of industrial wastes. It can be sourced in many and various ways and therefore it can belong in all waste categories (commercial and institutional, industrial and construction and demolition). It is primarily generated in a wide range of activities in different sectors. 'hazardous waste, for incineration' contain the following fractions: 100% average hazardous waste average (e.g. soil contaminated with mineral oil, acids, solvents, emulsions with metals, oil mixtures from e.g., oil separator, non-metallic shredder residues, electrostatic precipitator ashes from waste incineration, wastes and distillation residues from organic synthesis, or road gutter sludge). By the database default (and per unit of reference product),'hazardous waste, for incineration' has 25% water on wet mass basis (75% dry matter) and Carbon present is of only fossil origin (55.47% on a dry matter basis). It has a lower heating value of 17 MJ/kg . This kind of by-product (recyclable or waste) is generated from ordinary transforming activities, and as such can be considered for modelling waste outputs of comparable composition. In the ecoinvent database, treatment option/s for this by-product include: thermal (hazardous waste incineration). Based on the aforementioned treatments, this by-product receives, it is a hazardous waste. This by-product can be modelled on two levels: treatment activity and market activity. The former one refers to the specific technology treating the by-product while the latter level represents a mix of treatments. Users are encouraged to inspect the modelling assumptions of the treatment activities and when selecting the market to additionally inspect the treatment mix. Collection and transportation of this by-product is accounted in the respective market activity, users are advised to inspect and modify the average transportation distances for a case specific modelling.
2b68f45f-e286-5c24-a807-983f31e8d97e | pitch production, petroleum refinery operation | ZA | 2014 - 2022 | ordinary transforming activity | Fuels | 1920:Manufacture of refined petroleum products | C - Manufacturing | 6047c525-49b7-4a7d-baf6-a61283e5eda9 | ByProduct | hazardous waste, for underground deposit | 39: Wastes or scraps | kg | 'hazardous waste, for underground deposit' is a solid waste under the category of industrial wastes. It can be sourced in many and various ways and therefore it can belong in all waste categories (commercial and institutional, industrial and construction and demolition). It is primarily generated in a wide range of activities in different sectors. 'hazardous waste, for underground deposit' contain the following fractions: 100% inert waste meant for underground deposit. Due to lack of data, the composition of this waste is approximated with the known fraction of the municipal solid waste incineration residues. By the database default (and per unit of reference product),'hazardous waste, for underground deposit' has 0% water on wet mass basis (100% dry matter) and Carbon present is of only fossil origin (55.47% on a dry matter basis). It has no heating value. This kind of by-product (recyclable or waste) is generated from ordinary transforming activities, and as such can be considered for modelling waste outputs of comparable composition. In the ecoinvent database, treatment option/s for this by-product include: deposition (underground deposit). Based on the aforementioned treatments, this by-product receives, it is a hazardous waste. This by-product can be modelled on two levels: treatment activity and market activity. The former one refers to the specific technology treating the by-product while the latter level represents a mix of treatments. Users are encouraged to inspect the modelling assumptions of the treatment activities and when selecting the market to additionally inspect the treatment mix. Collection and transportation of this by-product is accounted in the respective market activity, users are advised to inspect and modify the average transportation distances for a case specific modelling.
2b68f45f-e286-5c24-a807-983f31e8d97e | pitch production, petroleum refinery operation | ZA | 2014 - 2022 | ordinary transforming activity | Fuels | 1920:Manufacture of refined petroleum products | C - Manufacturing | 6de9a46d-c36d-4485-a79c-93ba2b57563b | ByProduct | refinery sludge | 39920: Sewage sludge | kg | 'refinery sludge' is a solid waste under the category of industrial wastes. It is primarily generated in fuel and mineral oil refineries. 'refinery sludge' contain the following fractions: 100% refinery sludge. By the database default (and per unit of reference product),'refinery sludge' has 89.5% water on wet mass basis (10.5% dry matter) and Carbon present is of only fossil origin (76.79% on a dry matter basis). It has a lower heating value of 2.45 MJ/kg . This kind of by-product (recyclable or waste) is generated from ordinary transforming activities, and as such can be considered for modelling waste outputs of comparable composition. In the ecoinvent database, treatment option/s for this by-product include: deposition (sanitary landfill, landfarming), thermal (hazardous waste incineration). Based on the aforementioned treatments this by-product receives, it can be both a hazardous and a non-hazardous waste. This by-product can be modelled on two levels: treatment activity and market activity. The former one refers to the specific technology treating the by-product while the latter level represents a mix of treatments. Users are encouraged to inspect the modelling assumptions of the treatment activities and when selecting the market to additionally inspect the treatment mix. Collection and transportation of this by-product is accounted in the respective market activity, users are advised to inspect and modify the average transportation distances for a case specific modelling.
2b68f45f-e286-5c24-a807-983f31e8d97e | pitch production, petroleum refinery operation | ZA | 2014 - 2022 | ordinary transforming activity | Fuels | 1920:Manufacture of refined petroleum products | C - Manufacturing | 27a9b2b8-30cd-45a6-bf1a-9c1f7afde003 | ByProduct | waste gypsum | 39: Wastes or scraps | kg | 'waste gypsum' is a solid waste under the category of industrial wastes. It is primarily generated in refinery operation of various fuels. 'waste gypsum' contain the following fractions: 100% waste gypsum. By the database default (and per unit of reference product),'waste gypsum' has 19.4% water on wet mass basis (80.6% dry matter) and it has no Carbon content. It has no heating value. This kind of by-product (recyclable or waste) is generated from ordinary transforming activities, and as such can be considered for modelling waste outputs of comparable composition. In the ecoinvent database, treatment option/s for this by-product include: deposition (inert material landfill, sanitary landfill). Based on the aforementioned treatments, this by-product receives, it is a non-hazardous waste. This by-product can be modelled on two levels: treatment activity and market activity. The former one refers to the specific technology treating the by-product while the latter level represents a mix of treatments. Users are encouraged to inspect the modelling assumptions of the treatment activities and when selecting the market to additionally inspect the treatment mix. Collection and transportation of this by-product is accounted in the respective market activity, users are advised to inspect and modify the average transportation distances for a case specific modelling. | 013397-24-5
f2ba4a28-af5d-43dd-82b1-f649e7a8e5f4 | electricity, high voltage, import from DE | NL | 2012 - 2022 | ordinary transforming activity | Electricity | 3510:Electric power generation, transmission and distribution | D - Electricity, gas, steam and air conditioning supply | 66c93e71-f32b-4591-901c-55395db5c132 | ReferenceProduct | electricity, high voltage | 17100: Electrical energy | kWh | This product represents electrical energy measured in kWh. If electricity is taken from a market for electricity, the transmission infrastructure, country-specific losses and transformation losses (for markets for medium and low voltage) are included. Covers voltages above 24 kV.
504ed81b-1b2c-4e60-afff-3d26b7fdf919 | market for quicklime, milled, loose | CH | 2011 - 2022 | market activity | Cement & Concrete; Minerals | 2394:Manufacture of cement, lime and plaster | C - Manufacturing | d76a43a4-17da-4713-b4d7-569804af59ab | ReferenceProduct | quicklime, milled, loose | 37420: Quicklime, slaked lime and hydraulic lime | kg | The product "quicklime, milled, loose" represents 1kg of milled quicklime produced by crushing, milling, filtering (cyclone), dedusting, transport by conveyor belt and storage. Quicklime is produced by the thermal decomposition of limestone. It consists mainly of calcium oxide. Its quality depends on many factors, including physical properties, degree of sintering and chemical composition. As the most readily available and cost effective alkali, quicklime plays an essential part in a wide variety of industrial processes. The difference between clinker and quicklime used for products in the binding agent industry is mainly the calcination temperature which is a maximum of 1450ºC for clinker and a maximum of 1200ºC for quicklime. | 001305-78-8
f757dd8a-7e41-4538-b061-e3d7e4d5fc25 | pea seed production, organic, for sowing | CH | 1999 - 2022 | ordinary transforming activity | Agriculture & Animal Husbandry | 0164:Seed processing for propagation | A - Agriculture, forestry and fishing | f0347014-5771-4658-bcca-65a327ae34db | ReferenceProduct | pea seed, organic, for sowing | 01260: Vegetable seeds, except beet seeds | kg | The product 'pea seed, organic, for sowing' is a seed. It is an annual crop. This seed product is used for plant propagation. The seed produced at the farm is transported to the processing centre, treated (pre-cleaning, cleaning, eventually drying, chemical dressing (for integrated production) and bag filling), stored and afterwards transported to the regional storage centre. This product is produced through organic agricultural practices which do not include fertiliser and pesticide application.
90a88ccb-2445-4a71-8ac3-6df808eb319c | fraction 1 from naphtha separation to generic market for chemical, organic | GLO | 2012 - 2022 | ordinary transforming activity | Chemicals | 201:Manufacture of basic chemicals, fertilizers and nitrogen compounds, plastics | C - Manufacturing | 2be73167-58e8-4706-a68f-167c80df9f72 | ReferenceProduct | chemical, organic | 341: Basic organic chemicals | kg | 'chemical, organic' describes an unweighted average of 20 pure, organic substances, being part of the top 100 chemicals and included into this database. The mix contains mainly liquid chemicals. Modelling this substance in a solution requires the user to add the solvent of their choice in their models. The main application is as reagents and intermediates in producing other chemicals.
0356b5a6-b5a9-4a4b-be24-7551ac61a195 | furnace production, logs, 30kW | GLO | 2010 - 2022 | ordinary transforming activity | Infrastructure & Machinery; Heat | 2815:Manufacture of ovens, furnaces and furnace burners | C - Manufacturing | f6b85c5d-6f61-4c49-b490-43d85496bd2a | ReferenceProduct | furnace, logs, 30kW | 43420: Industrial or laboratory furnaces and ovens, except non-electric bakery ovens; other industrial or laboratory […] | unit | This is an infrastructure, representing the product of a log furnace. It is based on a log wood boiler, brand ETA/BUDERUS, model SH/Logano, with a capocity of 30kW, a lifetime of 20 years and lifetime capacity of 5,256,000 kWh. The proces includes the most important materials used for the fabrication of the furnace, their decommission, land use, energy and heat for the construction.
0356b5a6-b5a9-4a4b-be24-7551ac61a195 | furnace production, logs, 30kW | GLO | 2010 - 2022 | ordinary transforming activity | Infrastructure & Machinery; Heat | 2815:Manufacture of ovens, furnaces and furnace burners | C - Manufacturing | 15442876-adcd-4acd-8f5b-bfca7ecab125 | ByProduct | electronics scrap from control units | 39: Wastes or scraps | kg | 'electronics scrap from control units' is a solid waste under the category of industrial wastes. It is primarily generated in end-of-life of control units. 'electronics scrap from control units' contain the following fractions: single fraction of used electronic equipment. By the database default (and per unit of reference product),'electronics scrap from control units' has 0% water on wet mass basis (100% dry matter) and Carbon present is of both fossil (33.71% on a dry matter basis), and non-fossil origin (0.01% on a dry matter basis). It has no heating value. This kind of by-product (recyclable or waste) is generated from ordinary transforming activities, and as such can be considered for modelling waste outputs of comparable composition. In the ecoinvent database, this by-product is used in the following processes: treatment of electronics scrap from control units. Based on the aforementioned treatments, this by-product receives, it is a non-hazardous waste. This by-product can be modelled on two levels: treatment activity and market activity. The former one refers to the specific technology treating the by-product while the latter level represents a mix of treatments. Users are encouraged to inspect the modelling assumptions of the treatment activities and when selecting the market to additionally inspect the treatment mix. Collection and transportation of this by-product is accounted in the respective market activity, users are advised to inspect and modify the average transportation distances for a case specific modelling.
0356b5a6-b5a9-4a4b-be24-7551ac61a195 | furnace production, logs, 30kW | GLO | 2010 - 2022 | ordinary transforming activity | Infrastructure & Machinery; Heat | 2815:Manufacture of ovens, furnaces and furnace burners | C - Manufacturing | 240c1a3c-1aba-4528-afc3-3f27f56583be | ByProduct | inert waste, for final disposal | 39: Wastes or scraps | kg | 'inert waste, for final disposal' is a solid waste under the category of construction and demolition wastes. It can be sourced in many and various ways and therefore it can belong in the following waste categories: industrial. It is primarily generated in a wide range of production, construction activities in different sectors. 'inert waste, for final disposal' contain the following fractions: 100% inert waste (inorganic building materials like concrete and bricks, excavation materials, similar materials). By the database default (and per unit of reference product),'inert waste, for final disposal' has 0.5% water on wet mass basis (99.5% dry matter) and it has no Carbon content. It has no heating value. This kind of by-product (recyclable or waste) is generated from ordinary transforming activities, and as such can be considered for modelling waste outputs of comparable composition. In the ecoinvent database, treatment option/s for this by-product include: deposition (inert material landfill). Based on the aforementioned treatments, this by-product receives, it is a non-hazardous waste. This by-product can be modelled on two levels: treatment activity and market activity. The former one refers to the specific technology treating the by-product while the latter level represents a mix of treatments. Users are encouraged to inspect the modelling assumptions of the treatment activities and when selecting the market to additionally inspect the treatment mix. Collection and transportation of this by-product is accounted in the respective market activity, users are advised to inspect and modify the average transportation distances for a case specific modelling.
0356b5a6-b5a9-4a4b-be24-7551ac61a195 | furnace production, logs, 30kW | GLO | 2010 - 2022 | ordinary transforming activity | Infrastructure & Machinery; Heat | 2815:Manufacture of ovens, furnaces and furnace burners | C - Manufacturing | d7432632-40dc-4af8-8125-cb70dd9742c5 | ByProduct | iron scrap, unsorted | 39310: Slag, dross, scalings and other waste from the manufacture of iron or steel | kg | 'iron scrap, unsorted' is a solid waste under the category of industrial wastes. It can be sourced in many and various ways and therefore it can belong in the following waste categories: construction and demolition. It is primarily generated in construction activities and metal production. 'iron scrap, unsorted' contain the following fractions: 100% unsorted iron scrap. By the database default (and per unit of reference product),'iron scrap, unsorted' has 0% water on wet mass basis (100% dry matter) and it has no Carbon content. It has no heating value. This kind of by-product (recyclable or waste) is generated from ordinary transforming activities, and as such can be considered for modelling waste outputs of comparable composition. In the ecoinvent database, this by-product is used in the following processes: iron(III) chloride production, without water, in 12% iron solution state; iron(III) chloride production, without water, in 14% iron solution state; sorting and pressing of iron scrap; steel production, electric, low-alloyed. This by-product can be modelled on two levels: treatment activity and market activity. The former one refers to the specific technology treating the by-product while the latter level represents a mix of treatments. Users are encouraged to inspect the modelling assumptions of the treatment activities and when selecting the market to additionally inspect the treatment mix. Collection and transportation of this by-product is accounted in the respective market activity, users are advised to inspect and modify the average transportation distances for a case specific modelling.
0356b5a6-b5a9-4a4b-be24-7551ac61a195 | furnace production, logs, 30kW | GLO | 2010 - 2022 | ordinary transforming activity | Infrastructure & Machinery; Heat | 2815:Manufacture of ovens, furnaces and furnace burners | C - Manufacturing | adb8247d-8bbd-45aa-b111-289d0e5e2307 | ByProduct | scrap copper | 39361: Waste and scrap of copper | kg | 'scrap copper' is a solid waste under the category of industrial wastes. It can be sourced in many and various ways and therefore it can belong in the following waste categories: construction and demolition. It is primarily generated in a wide range of production activities in many different sectors. 'scrap copper' contain the following fractions: 100% wiring copper. By the database default (and per unit of reference product),'scrap copper' has 0% water on wet mass basis (100% dry matter) and it has no Carbon content. It has no heating value. This kind of by-product (recyclable or waste) is generated from ordinary transforming activities, and as such can be considered for modelling waste outputs of comparable composition. In the ecoinvent database, treatment option/s for this by-product include: thermal (municipal incineration). Based on the aforementioned treatments, this by-product receives, it is a non-hazardous waste. This by-product can be modelled on two levels: treatment activity and market activity. The former one refers to the specific technology treating the by-product while the latter level represents a mix of treatments. Users are encouraged to inspect the modelling assumptions of the treatment activities and when selecting the market to additionally inspect the treatment mix. Collection and transportation of this by-product is accounted in the respective market activity, users are advised to inspect and modify the average transportation distances for a case specific modelling. | 007440-50-8
0356b5a6-b5a9-4a4b-be24-7551ac61a195 | furnace production, logs, 30kW | GLO | 2010 - 2022 | ordinary transforming activity | Infrastructure & Machinery; Heat | 2815:Manufacture of ovens, furnaces and furnace burners | C - Manufacturing | d1a4a803-c563-4740-84cf-3c21a488bd74 | ByProduct | scrap steel | 39310: Slag, dross, scalings and other waste from the manufacture of iron or steel | kg | 'scrap steel' is a solid waste under the category of industrial wastes. It can be sourced in many and various ways and therefore it can belong in the following waste categories: construction and demolition. It is primarily generated in a wide range of production activities in many different sectors. 'scrap steel' contain the following fractions: 100& steel scrap. By the database default (and per unit of reference product),'scrap steel' has 0% water on wet mass basis (100% dry matter) and it has no Carbon content. It has no heating value. This kind of by-product (recyclable or waste) is generated from ordinary transforming activities, and as such can be considered for modelling waste outputs of comparable composition. In the ecoinvent database, treatment option/s for this by-product include: deposition (inert material landfill), thermal (municipal incineration). Based on the aforementioned treatments, this by-product receives, it is a non-hazardous waste. In addition, this by-product is used in the following processes: clinker production. This by-product can be modelled on two levels: treatment activity and market activity. The former one refers to the specific technology treating the by-product while the latter level represents a mix of treatments. Users are encouraged to inspect the modelling assumptions of the treatment activities and when selecting the market to additionally inspect the treatment mix. Collection and transportation of this by-product is accounted in the respective market activity, users are advised to inspect and modify the average transportation distances for a case specific modelling. | 007439-89-6
0356b5a6-b5a9-4a4b-be24-7551ac61a195 | furnace production, logs, 30kW | GLO | 2010 - 2022 | ordinary transforming activity | Infrastructure & Machinery; Heat | 2815:Manufacture of ovens, furnaces and furnace burners | C - Manufacturing | e9f6d312-001c-435a-a668-82239a3b7511 | ByProduct | waste concrete | 39: Wastes or scraps | kg | 'waste concrete' is a solid waste under the category of construction and demolition wastes. It is primarily generated in construction and demolition of building infrastructure. 'waste concrete' contain the following fractions: 100% waste concrete. By the database default (and per unit of reference product),'waste concrete' has 50% water on wet mass basis (50% dry matter) and it has no Carbon content. It has no heating value. This kind of by-product (recyclable or waste) is generated from ordinary transforming activities, and as such can be considered for modelling waste outputs of comparable composition. In the ecoinvent database, treatment option/s for this by-product include: deposition (inert material landfill). Based on the aforementioned treatments, this by-product receives, it is a non-hazardous waste. This by-product can be modelled on two levels: treatment activity and market activity. The former one refers to the specific technology treating the by-product while the latter level represents a mix of treatments. Users are encouraged to inspect the modelling assumptions of the treatment activities and when selecting the market to additionally inspect the treatment mix. Collection and transportation of this by-product is accounted in the respective market activity, users are advised to inspect and modify the average transportation distances for a case specific modelling.
0356b5a6-b5a9-4a4b-be24-7551ac61a195 | furnace production, logs, 30kW | GLO | 2010 - 2022 | ordinary transforming activity | Infrastructure & Machinery; Heat | 2815:Manufacture of ovens, furnaces and furnace burners | C - Manufacturing | 1b30b018-ac39-41f4-a9e0-92057eef8bb8 | ByProduct | waste mineral oil | 39990: Other wastes n.e.c. | kg | 'waste mineral oil' is a liquid waste under the category of industrial wastes. It is primarily generated in a wide range of industrial activities in many different sectors. 'waste mineral oil' contain the following fractions: 100% waste mineral oil. By the database default (and per unit of reference product),'waste mineral oil' has 10% water on wet mass basis (90% dry matter) and Carbon present is of only fossil origin (86.44% on a dry matter basis). It has a higher heating value of 41.8 MJ/kg . This kind of by-product (recyclable or waste) is generated from ordinary transforming activities, and as such can be considered for modelling waste outputs of comparable composition. In the ecoinvent database, treatment option/s for this by-product include: thermal (hazardous waste incineration). Based on the aforementioned treatments this by-product receives, it is a hazardous waste. In addition, this by-product is used in the following processes: clinker production. This by-product can be modelled on two levels: treatment activity and market activity. The former one refers to the specific technology treating the by-product while the latter level represents a mix of treatments. Users are encouraged to inspect the modelling assumptions of the treatment activities and when selecting the market to additionally inspect the treatment mix. Collection and transportation of this by-product is accounted in the respective market activity, users are advised to inspect and modify the average transportation distances for a case specific modelling.
0356b5a6-b5a9-4a4b-be24-7551ac61a195 | furnace production, logs, 30kW | GLO | 2010 - 2022 | ordinary transforming activity | Infrastructure & Machinery; Heat | 2815:Manufacture of ovens, furnaces and furnace burners | C - Manufacturing | 817fa2e4-cb4c-49bb-b52f-eac84d1053ff | ByProduct | waste mineral wool, for final disposal | 39990: Other wastes n.e.c. | kg | 'waste mineral wool, for final disposal' is a solid waste under the category of construction and demolition wastes. It can be sourced in many and various ways and therefore it can belong in the following waste categories: industrial. It is primarily generated in construction of building infrastructure and in different industrial applications like production of glass, boilers, furnace, ect. 'waste mineral wool, for final disposal' contain the following fractions: 100% inert waste (mineral wool). By the database default (and per unit of reference product),'waste mineral wool, for final disposal' has 0% water on wet mass basis (100% dry matter) and it has no Carbon content. It has no heating value. This kind of by-product (recyclable or waste) is generated from ordinary transforming activities, and as such can be considered for modelling waste outputs of comparable composition. In the ecoinvent database, treatment option/s for this by-product include: deposition (inert material landfill). Based on the aforementioned treatments, this by-product receives, it is a non-hazardous waste. This by-product can be modelled on two levels: treatment activity and market activity. The former one refers to the specific technology treating the by-product while the latter level represents a mix of treatments. Users are encouraged to inspect the modelling assumptions of the treatment activities and when selecting the market to additionally inspect the treatment mix. Collection and transportation of this by-product is accounted in the respective market activity, users are advised to inspect and modify the average transportation distances for a case specific modelling.
0356b5a6-b5a9-4a4b-be24-7551ac61a195 | furnace production, logs, 30kW | GLO | 2010 - 2022 | ordinary transforming activity | Infrastructure & Machinery; Heat | 2815:Manufacture of ovens, furnaces and furnace burners | C - Manufacturing | 7ee0ddc3-924d-4339-b9bf-7856af6a698f | ByProduct | waste polyethylene | 39270: Waste, parings and scrap of plastics | kg | 'waste polyethylene' is a solid waste under the category of construction and demolition wastes. It can be sourced in many and various ways and therefore it can belong in all waste categories (commercial and institutional, industrial and construction and demolition). It is primarily generated in a wide range of production and construction activities in many different sectors. 'waste polyethylene' contain the following fractions: 100% waste polyethylene. By the database default (and per unit of reference product),'waste polyethylene' has 0.4% water on wet mass basis (99.6% dry matter) and Carbon present is of only fossil origin (82.53% on a dry matter basis). It has a higher heating value of 42.82 MJ/kg . This kind of by-product (recyclable or waste) is generated from ordinary transforming activities, and as such can be considered for modelling waste outputs of comparable composition. In the ecoinvent database, treatment option/s for this by-product include: deposition (sanitary landfill, unsanitary landfill), thermal (municipal incineration), uncontrolled forms of disposal (open dump, open burning). Based on the aforementioned treatments, this by-product receives, it is a non-hazardous waste. This by-product can be modelled on two levels: treatment activity and market activity. The former one refers to the specific technology treating the by-product while the latter level represents a mix of treatments. Users are encouraged to inspect the modelling assumptions of the treatment activities and when selecting the market to additionally inspect the treatment mix. Collection and transportation of this by-product is accounted in the respective market activity, users are advised to inspect and modify the average transportation distances for a case specific modelling. | 009002-88-4
0356b5a6-b5a9-4a4b-be24-7551ac61a195 | furnace production, logs, 30kW | GLO | 2010 - 2022 | ordinary transforming activity | Infrastructure & Machinery; Heat | 2815:Manufacture of ovens, furnaces and furnace burners | C - Manufacturing | 5c4faf46-9460-4f23-8811-4d8e06712030 | ByProduct | waste polystyrene isolation, flame-retardant | 39270: Waste, parings and scrap of plastics | kg | 'waste polystyrene isolation, flame-retardant' is a solid waste under the category of construction and demolition wastes. It can be sourced in many and various ways and therefore it can belong in the following waste categories: industrial. It is primarily generated in the production of building infrastructure, photovoltaic modules and heat generating furnaces. 'waste polystyrene isolation, flame-retardant' contain the following fractions: 100% waste flame retarded Expandable Polystyrene (EPS). By the database default (and per unit of reference product),'waste polystyrene isolation, flame-retardant' has 0.198835399999997% water on wet mass basis (99.8011646% dry matter) and Carbon present is of only fossil origin (91.81% on a dry matter basis). It has a lower heating value of 38.67 MJ/kg . This kind of by-product (recyclable or waste) is generated from ordinary transforming activities, and as such can be considered for modelling waste outputs of comparable composition. In the ecoinvent database, this by-product is used in the following processes: treatment of waste polystyrene isolation, flame-retardant, collection for final disposal. Based on the aforementioned treatments, this by-product receives, it is a non-hazardous waste. This by-product can be modelled on two levels: treatment activity and market activity. The former one refers to the specific technology treating the by-product while the latter level represents a mix of treatments. Users are encouraged to inspect the modelling assumptions of the treatment activities and when selecting the market to additionally inspect the treatment mix. Collection and transportation of this by-product is accounted in the respective market activity, users are advised to inspect and modify the average transportation distances for a case specific modelling. | 009003-53-6
99c3c520-0757-418c-bc83-7198e88a1ca3 | potato production, organic | CH | 1996 - 2022 | ordinary transforming activity | Agriculture & Animal Husbandry | 0113:Growing of vegetables and melons, roots and tubers | A - Agriculture, forestry and fishing | 77e10ba2-d1cc-49eb-95a0-84e852bfa03b | ReferenceProduct | potato, organic | 01510: Potatoes | kg | The product 'potato, organic' is a root vegetable. It is an annual crop.
42b9f3b8-0642-50dd-9b0e-2e24f152ec17 | refinery gas production, petroleum refinery operation | GLO | 2014 - 2022 | ordinary transforming activity | Fuels | 1920:Manufacture of refined petroleum products | C - Manufacturing | 6d423844-bec8-46c9-b905-dc609e79aa61 | ReferenceProduct | refinery gas | 33429: Other petroleum gases or gaseous hydrocarbons, except natural gas | kg | refinery gas' is a fossil fuel with a calorific value of 50.3 MJ/kg. It is used as a gaseous fuel and is sourced from petroleum refineries. Its main applications are in the following sectors: industrial power source.
42b9f3b8-0642-50dd-9b0e-2e24f152ec17 | refinery gas production, petroleum refinery operation | GLO | 2014 - 2022 | ordinary transforming activity | Fuels | 1920:Manufacture of refined petroleum products | C - Manufacturing | e5208079-1561-4537-a1f8-863db2702d0f | ByProduct | hazardous waste, for incineration | 39: Wastes or scraps | kg | 'hazardous waste, for incineration' is a solid waste under the category of industrial wastes. It can be sourced in many and various ways and therefore it can belong in all waste categories (commercial and institutional, industrial and construction and demolition). It is primarily generated in a wide range of activities in different sectors. 'hazardous waste, for incineration' contain the following fractions: 100% average hazardous waste average (e.g. soil contaminated with mineral oil, acids, solvents, emulsions with metals, oil mixtures from e.g., oil separator, non-metallic shredder residues, electrostatic precipitator ashes from waste incineration, wastes and distillation residues from organic synthesis, or road gutter sludge). By the database default (and per unit of reference product),'hazardous waste, for incineration' has 25% water on wet mass basis (75% dry matter) and Carbon present is of only fossil origin (55.47% on a dry matter basis). It has a lower heating value of 17 MJ/kg . This kind of by-product (recyclable or waste) is generated from ordinary transforming activities, and as such can be considered for modelling waste outputs of comparable composition. In the ecoinvent database, treatment option/s for this by-product include: thermal (hazardous waste incineration). Based on the aforementioned treatments, this by-product receives, it is a hazardous waste. This by-product can be modelled on two levels: treatment activity and market activity. The former one refers to the specific technology treating the by-product while the latter level represents a mix of treatments. Users are encouraged to inspect the modelling assumptions of the treatment activities and when selecting the market to additionally inspect the treatment mix. Collection and transportation of this by-product is accounted in the respective market activity, users are advised to inspect and modify the average transportation distances for a case specific modelling.
42b9f3b8-0642-50dd-9b0e-2e24f152ec17 | refinery gas production, petroleum refinery operation | GLO | 2014 - 2022 | ordinary transforming activity | Fuels | 1920:Manufacture of refined petroleum products | C - Manufacturing | 6047c525-49b7-4a7d-baf6-a61283e5eda9 | ByProduct | hazardous waste, for underground deposit | 39: Wastes or scraps | kg | 'hazardous waste, for underground deposit' is a solid waste under the category of industrial wastes. It can be sourced in many and various ways and therefore it can belong in all waste categories (commercial and institutional, industrial and construction and demolition). It is primarily generated in a wide range of activities in different sectors. 'hazardous waste, for underground deposit' contain the following fractions: 100% inert waste meant for underground deposit. Due to lack of data, the composition of this waste is approximated with the known fraction of the municipal solid waste incineration residues. By the database default (and per unit of reference product),'hazardous waste, for underground deposit' has 0% water on wet mass basis (100% dry matter) and Carbon present is of only fossil origin (55.47% on a dry matter basis). It has no heating value. This kind of by-product (recyclable or waste) is generated from ordinary transforming activities, and as such can be considered for modelling waste outputs of comparable composition. In the ecoinvent database, treatment option/s for this by-product include: deposition (underground deposit). Based on the aforementioned treatments, this by-product receives, it is a hazardous waste. This by-product can be modelled on two levels: treatment activity and market activity. The former one refers to the specific technology treating the by-product while the latter level represents a mix of treatments. Users are encouraged to inspect the modelling assumptions of the treatment activities and when selecting the market to additionally inspect the treatment mix. Collection and transportation of this by-product is accounted in the respective market activity, users are advised to inspect and modify the average transportation distances for a case specific modelling.
42b9f3b8-0642-50dd-9b0e-2e24f152ec17 | refinery gas production, petroleum refinery operation | GLO | 2014 - 2022 | ordinary transforming activity | Fuels | 1920:Manufacture of refined petroleum products | C - Manufacturing | 6de9a46d-c36d-4485-a79c-93ba2b57563b | ByProduct | refinery sludge | 39920: Sewage sludge | kg | 'refinery sludge' is a solid waste under the category of industrial wastes. It is primarily generated in fuel and mineral oil refineries. 'refinery sludge' contain the following fractions: 100% refinery sludge. By the database default (and per unit of reference product),'refinery sludge' has 89.5% water on wet mass basis (10.5% dry matter) and Carbon present is of only fossil origin (76.79% on a dry matter basis). It has a lower heating value of 2.45 MJ/kg . This kind of by-product (recyclable or waste) is generated from ordinary transforming activities, and as such can be considered for modelling waste outputs of comparable composition. In the ecoinvent database, treatment option/s for this by-product include: deposition (sanitary landfill, landfarming), thermal (hazardous waste incineration). Based on the aforementioned treatments this by-product receives, it can be both a hazardous and a non-hazardous waste. This by-product can be modelled on two levels: treatment activity and market activity. The former one refers to the specific technology treating the by-product while the latter level represents a mix of treatments. Users are encouraged to inspect the modelling assumptions of the treatment activities and when selecting the market to additionally inspect the treatment mix. Collection and transportation of this by-product is accounted in the respective market activity, users are advised to inspect and modify the average transportation distances for a case specific modelling.
42b9f3b8-0642-50dd-9b0e-2e24f152ec17 | refinery gas production, petroleum refinery operation | GLO | 2014 - 2022 | ordinary transforming activity | Fuels | 1920:Manufacture of refined petroleum products | C - Manufacturing | 27a9b2b8-30cd-45a6-bf1a-9c1f7afde003 | ByProduct | waste gypsum | 39: Wastes or scraps | kg | 'waste gypsum' is a solid waste under the category of industrial wastes. It is primarily generated in refinery operation of various fuels. 'waste gypsum' contain the following fractions: 100% waste gypsum. By the database default (and per unit of reference product),'waste gypsum' has 19.4% water on wet mass basis (80.6% dry matter) and it has no Carbon content. It has no heating value. This kind of by-product (recyclable or waste) is generated from ordinary transforming activities, and as such can be considered for modelling waste outputs of comparable composition. In the ecoinvent database, treatment option/s for this by-product include: deposition (inert material landfill, sanitary landfill). Based on the aforementioned treatments, this by-product receives, it is a non-hazardous waste. This by-product can be modelled on two levels: treatment activity and market activity. The former one refers to the specific technology treating the by-product while the latter level represents a mix of treatments. Users are encouraged to inspect the modelling assumptions of the treatment activities and when selecting the market to additionally inspect the treatment mix. Collection and transportation of this by-product is accounted in the respective market activity, users are advised to inspect and modify the average transportation distances for a case specific modelling. | 013397-24-5
689e778e-64bf-4b87-85f1-abfa11ce3dd7 | treatment of waste wood, untreated, municipal incineration with fly ash extraction | CH | 2006 - 2022 | ordinary transforming activity | Waste Treatment & Recycling | 3821:Treatment and disposal of non-hazardous waste | E - Water supply; sewerage, waste management and remediation activities | 6f2eb438-cde2-4d07-a770-d023a988a9c4 | ReferenceProduct | waste wood, untreated | 3928: Sawdust and wood waste and scrap | kg | 'waste wood, untreated' is a solid waste under the category of construction and demolition wastes. It can be sourced in many and various ways and therefore it can belong in the following waste categories: industrial. It is primarily generated in construction of building infrastructure and in different industrial applications like production of chemicals, natural fibres, paper and agricultural products, ect. 'waste wood, untreated' contain the following fractions: 100 % untreated waste wood chips. By the database default (and per unit of reference product),'waste wood, untreated' has 20% water on wet mass basis (80% dry matter) and Carbon present is of only non-fossil origin (48.63% on a dry matter basis). It has a lower heating value of 13.99 MJ/kg . This kind of by-product (recyclable or waste) is generated from ordinary transforming activities, and as such can be considered for modelling waste outputs of comparable composition. In the ecoinvent database, treatment option/s for this by-product include: deposition (sanitary landfill, unsanitary landfill), thermal (municipal incineration), uncontrolled forms of disposal (open dump, open burning). Based on the aforementioned treatments, this by-product receives, it is a non-hazardous waste. In addition, this by-product is used in the following processes: clinker production; heat production, untreated waste wood, at furnace 1000-5000 kW; heat production, untreated waste wood, at furnace 1000-5000 kW, state-of-the-art 2014. This by-product can be modelled on two levels: treatment activity and market activity. The former one refers to the specific technology treating the by-product while the latter level represents a mix of treatments. Users are encouraged to inspect the modelling assumptions of the treatment activities and when selecting the market to additionally inspect the treatment mix. Collection and transportation of this by-product is accounted in the respective market activity, users are advised to inspect and modify the average transportation distances for a case specific modelling.
689e778e-64bf-4b87-85f1-abfa11ce3dd7 | treatment of waste wood, untreated, municipal incineration with fly ash extraction | CH | 2006 - 2022 | ordinary transforming activity | Waste Treatment & Recycling | 3821:Treatment and disposal of non-hazardous waste | E - Water supply; sewerage, waste management and remediation activities | 637ee275-a239-4dcb-b084-abfa110dd65b | ByProduct | electricity, for reuse in municipal waste incineration only | 17100: Electrical energy | kWh | This product represents electrical energy measured in kWh. If electricity is taken from a market for electricity, the transmission infrastructure, country-specific losses and transformation losses (for markets for medium and low voltage) are included. Covers voltages between 1kV and 24 kV. Electricity that is produced internally in the incineration plant. Excess electricity is fed into 'market for electricity, medium voltage'.
689e778e-64bf-4b87-85f1-abfa11ce3dd7 | treatment of waste wood, untreated, municipal incineration with fly ash extraction | CH | 2006 - 2022 | ordinary transforming activity | Waste Treatment & Recycling | 3821:Treatment and disposal of non-hazardous waste | E - Water supply; sewerage, waste management and remediation activities | 45fbbc41-7ae9-46cc-bb31-abfa11e69de0 | ByProduct | heat, for reuse in municipal waste incineration only | 17300: Steam and hot water | MJ | The heat is produced in treatment activities and usually reused in the activity itself. Excess heat is fed in 'market for heat district or industrial, other than natural gas'.
689e778e-64bf-4b87-85f1-abfa11ce3dd7 | treatment of waste wood, untreated, municipal incineration with fly ash extraction | CH | 2006 - 2022 | ordinary transforming activity | Waste Treatment & Recycling | 3821:Treatment and disposal of non-hazardous waste | E - Water supply; sewerage, waste management and remediation activities | 5ef99ef1-ca53-43b8-bdf3-ecdc75c75cea | ByProduct | metalliferous hydroxide sludge | 1429: Other non-ferrous metal ores and concentrates (other than uranium or thorium ores and concentrates) | kg | 'metalliferous hydroxide sludge' is a solid waste under the category of industrial wastes. It is primarily generated in the incineration process with fly ash extraction in the geography of Switzerland. 'metalliferous hydroxide sludge' contain the following fractions: zinc concentrate . By the database default (and per unit of reference product),'metalliferous hydroxide sludge' has 14.1391% water on wet mass basis (0% dry matter) and Carbon present is of both fossil (0.82% on a dry matter basis), and non-fossil origin (1.12% on a dry matter basis). It has no heating value. This kind of by-product (recyclable or waste) is generated in a specific treatment process, and as such is not intended to be used as for modelling waste outputs from other activities. In the ecoinvent database, treatment option/s for this by-product include: deposition (slag landfill). Based on the aforementioned treatments, this by-product receives, it is a non-hazardous waste. This by-product can be modelled on two levels: treatment activity and market activity. The former one refers to the specific technology treating the by-product while the latter level represents a mix of treatments. Users are encouraged to inspect the modelling assumptions of the treatment activities and when selecting the market to additionally inspect the treatment mix. Collection and transportation of this by-product is accounted in the respective market activity, users are advised to inspect and modify the average transportation distances for a case specific modelling.
689e778e-64bf-4b87-85f1-abfa11ce3dd7 | treatment of waste wood, untreated, municipal incineration with fly ash extraction | CH | 2006 - 2022 | ordinary transforming activity | Waste Treatment & Recycling | 3821:Treatment and disposal of non-hazardous waste | E - Water supply; sewerage, waste management and remediation activities | e33624fc-eb2d-41c3-9826-4b879573b686 | ByProduct | spent activated carbon with mercury | 39950: Wastes from chemical or allied industries | kg | 'spent activated carbon with mercury' is a solid waste under the category of industrial wastes. It is primarily generated in municipal incenration with fly ash extraction. 'spent activated carbon with mercury' contain the following fractions: spent activated carbon which contain 0.1 to 50 w% mercury. By the database default (and per unit of reference product),'spent activated carbon with mercury' has 0% water on wet mass basis (100% dry matter) and Carbon present is of only fossil origin (60% on a dry matter basis). It has a lower heating value of 18.18 MJ/kg . This kind of by-product (recyclable or waste) is generated from ordinary transforming activities, and as such can be considered for modelling waste outputs of comparable composition. In the ecoinvent database, treatment option/s for this by-product include: deposition (underground deposit). Based on the aforementioned treatments, this by-product receives, it is a hazardous waste. This by-product can be modelled on two levels: treatment activity and market activity. The former one refers to the specific technology treating the by-product while the latter level represents a mix of treatments. Users are encouraged to inspect the modelling assumptions of the treatment activities and when selecting the market to additionally inspect the treatment mix. Collection and transportation of this by-product is accounted in the respective market activity, users are advised to inspect and modify the average transportation distances for a case specific modelling.
689e778e-64bf-4b87-85f1-abfa11ce3dd7 | treatment of waste wood, untreated, municipal incineration with fly ash extraction | CH | 2006 - 2022 | ordinary transforming activity | Waste Treatment & Recycling | 3821:Treatment and disposal of non-hazardous waste | E - Water supply; sewerage, waste management and remediation activities | 7f6bb533-2d3c-43a6-ac60-6eef299d7c52 | ByProduct | waste cement, hydrated | 39: Wastes or scraps | kg | 'waste cement, hydrated' is a solid waste under the category of construction and demolition wastes. It is primarily generated in construction and demolition of building infrastructure. 'waste cement, hydrated' contain the following fractions: 100% cement hydrated. By the database default (and per unit of reference product),'waste cement, hydrated' has 0% water on wet mass basis (100% dry matter) and it has no Carbon content. It has no heating value. This kind of by-product (recyclable or waste) is generated from ordinary transforming activities, and as such can be considered for modelling waste outputs of comparable composition. In the ecoinvent database, treatment option/s for this by-product include: deposition (residual material landfill). Based on the aforementioned treatments, this by-product receives, it is a hazardous waste. This by-product can be modelled on two levels: treatment activity and market activity. The former one refers to the specific technology treating the by-product while the latter level represents a mix of treatments. Users are encouraged to inspect the modelling assumptions of the treatment activities and when selecting the market to additionally inspect the treatment mix. Collection and transportation of this by-product is accounted in the respective market activity, users are advised to inspect and modify the average transportation distances for a case specific modelling.
614c39e2-7cbf-4db7-bc0d-9b19931126f8 | market for transmission network, electricity, high voltage direct current subsea cable | GLO | 1998 - 2022 | market activity | Infrastructure & Machinery; Electricity | 4220:Construction of utility projects | F - Construction | a22bce13-be2f-48c4-901c-230c2b1a3ca4 | ReferenceProduct | transmission network, electricity, high voltage direct current subsea cable | 53242: Long-distance communication and power lines (cables) | km | high voltage direct current subsea cable (450 kV, 2x790-mm² copper conductors, mass-impregnated paper insulation, and steel and lead sheeting); service life: 40 a
6021e0b6-ff6d-594f-8471-3b632f259c70 | cement production, Portland | PE | 2014 - 2022 | ordinary transforming activity | Cement & Concrete | 2394:Manufacture of cement, lime and plaster | C - Manufacturing | c5299a8e-d4b4-409c-9826-e8ae9e37c03d | ReferenceProduct | cement, Portland | 37440: Portland cement, aluminous cement, slag cement and similar hydraulic cements, except in the form of clinkers | kg | The product 'cement, Portland' represents ordinary Portland cement, also known as CEM I (EN 197-1), type I (ASTM C150) and CP-V-ARI (ABNT NBR 16697). Portland cement consists of 95-100% clinker (weight-%). | 065997-15-1
14e681fa-d86d-4982-9801-d43cd13b61f2 | treatment of wastewater, average, wastewater treatment | GLO | 2010 - 2022 | ordinary transforming activity | Waste Treatment & Recycling | 3700:Sewerage | E - Water supply; sewerage, waste management and remediation activities | e8a51ec1-60cb-4ead-a948-ad1142c61918 | ReferenceProduct | wastewater, average | 39990: Other wastes n.e.c. | m3 | 'wastewater, average' is a by-product (wastewater) produced from residential sources. It is generated from a wide range of residential, industrial and commercial activities. By the database default (and per unit of reference product),'wastewater, average' has the following physicochemical characteristics: C: 0.000000043979 kg/m3 , N: 0.031015 kg/m3 , P: 0.0044833 kg/m3. This by-product can have a regional-specific composition; users are prompted to refer to the properties of this wastewater (in activities treating them) for a detailed elemental composition. This kind of by-product (wastewater) is generated from ordinary transforming activities, and as such can be considered for modelling wastewater outputs of comparable composition. In the ecoinvent database, treatment option/s for this wastewater include: wastewater treatment plant. This by-product can be modelled on two levels: treatment activity and market activity. The former one refers to the specific technology treating the by-product while the latter level represents a mix of treatments. Users are encouraged to inspect the modelling assumptions of the treatment activities and when selecting the market to additionally inspect the treatment mix. Collection and transportation of wastewater is accounted in the respective market activity with the use of sewer infrastructure; Transportation of wastewater through a sewer grid results in losses until the wastewater enters the wastewater treatment plant. Direct emissions due to those losses are considered in the market activity. Losses are regional specific and thus users are encouraged to inspect the regional modelling assumptions.
14e681fa-d86d-4982-9801-d43cd13b61f2 | treatment of wastewater, average, wastewater treatment | GLO | 2010 - 2022 | ordinary transforming activity | Waste Treatment & Recycling | 3700:Sewerage | E - Water supply; sewerage, waste management and remediation activities | 858164b0-44f1-4118-b6cb-47054faa21ef | ByProduct | aluminium scrap, post-consumer, prepared for melting | 39363: Waste and scrap of aluminium | kg | 'aluminium scrap, post-consumer, prepared for melting' is a solid waste under the category of industrial wastes. It is primarily generated in board carton production and during various waste treatment processes. 'aluminium scrap, post-consumer, prepared for melting' contain the following fractions: 100% aluminium fraction with minimum impurities. By the database default (and per unit of reference product),'aluminium scrap, post-consumer, prepared for melting' has 0% water on wet mass basis (100% dry matter) and it has no Carbon content. It has no heating value. This kind of by-product (recyclable or waste) is generated from ordinary transforming activities, and as such can be considered for modelling waste outputs of comparable composition. In the ecoinvent database, this by-product is used in the following processes: treatment of aluminium scrap, post-consumer, prepared for recycling, at refiner; treatment of aluminium scrap, post-consumer, prepared for recycling, at remelter. This by-product can be modelled on two levels: treatment activity and market activity. The former one refers to the specific technology treating the by-product while the latter level represents a mix of treatments. Users are encouraged to inspect the modelling assumptions of the treatment activities and when selecting the market to additionally inspect the treatment mix. Collection and transportation of this by-product is accounted in the respective market activity, users are advised to inspect and modify the average transportation distances for a case specific modelling.
14e681fa-d86d-4982-9801-d43cd13b61f2 | treatment of wastewater, average, wastewater treatment | GLO | 2010 - 2022 | ordinary transforming activity | Waste Treatment & Recycling | 3700:Sewerage | E - Water supply; sewerage, waste management and remediation activities | cc0d4252-6207-41d6-8567-bcbad58a7bef | ByProduct | copper scrap, sorted, pressed | 39361: Waste and scrap of copper | kg | 'copper scrap, sorted, pressed' is a solid waste under the category of industrial wastes. It can be sourced in many and various ways and therefore it can belong in the following waste categories: construction and demolition. It is primarily generated in construction activities and during waste treatment processes. 'copper scrap, sorted, pressed' contain the following fractions: 100% copper scrap. By the database default (and per unit of reference product),'copper scrap, sorted, pressed' has 0% water on wet mass basis (100% dry matter) and it has no Carbon content. It has no heating value. This kind of by-product (recyclable or waste) is generated from ordinary transforming activities, and as such can be considered for modelling waste outputs of comparable composition. In the ecoinvent database, this by-product is used in the following processes: treatment of copper scrap by electrolytic refining. This by-product can be modelled on two levels: treatment activity and market activity. The former one refers to the specific technology treating the by-product while the latter level represents a mix of treatments. Users are encouraged to inspect the modelling assumptions of the treatment activities and when selecting the market to additionally inspect the treatment mix. Collection and transportation of this by-product is accounted in the respective market activity, users are advised to inspect and modify the average transportation distances for a case specific modelling.
14e681fa-d86d-4982-9801-d43cd13b61f2 | treatment of wastewater, average, wastewater treatment | GLO | 2010 - 2022 | ordinary transforming activity | Waste Treatment & Recycling | 3700:Sewerage | E - Water supply; sewerage, waste management and remediation activities | 240c1a3c-1aba-4528-afc3-3f27f56583be | ByProduct | inert waste, for final disposal | 39: Wastes or scraps | kg | 'inert waste, for final disposal' is a solid waste under the category of construction and demolition wastes. It can be sourced in many and various ways and therefore it can belong in the following waste categories: industrial. It is primarily generated in a wide range of production, construction activities in different sectors. 'inert waste, for final disposal' contain the following fractions: 100% inert waste (inorganic building materials like concrete and bricks, excavation materials, similar materials). By the database default (and per unit of reference product),'inert waste, for final disposal' has 0.5% water on wet mass basis (99.5% dry matter) and it has no Carbon content. It has no heating value. This kind of by-product (recyclable or waste) is generated from ordinary transforming activities, and as such can be considered for modelling waste outputs of comparable composition. In the ecoinvent database, treatment option/s for this by-product include: deposition (inert material landfill). Based on the aforementioned treatments, this by-product receives, it is a non-hazardous waste. This by-product can be modelled on two levels: treatment activity and market activity. The former one refers to the specific technology treating the by-product while the latter level represents a mix of treatments. Users are encouraged to inspect the modelling assumptions of the treatment activities and when selecting the market to additionally inspect the treatment mix. Collection and transportation of this by-product is accounted in the respective market activity, users are advised to inspect and modify the average transportation distances for a case specific modelling.
14e681fa-d86d-4982-9801-d43cd13b61f2 | treatment of wastewater, average, wastewater treatment | GLO | 2010 - 2022 | ordinary transforming activity | Waste Treatment & Recycling | 3700:Sewerage | E - Water supply; sewerage, waste management and remediation activities | 4f312355-ac65-4635-8fb2-006dba64ce60 | ByProduct | iron scrap, sorted, pressed | 39310: Slag, dross, scalings and other waste from the manufacture of iron or steel | kg | 'iron scrap, sorted, pressed' is a solid waste under the category of industrial wastes. It is primarily generated in gold-silver mine operation and beneficiation or during waste treatment processes. 'iron scrap, sorted, pressed' contain the following fractions: 100% sorted, pressed iron scrap. By the database default (and per unit of reference product),'iron scrap, sorted, pressed' has 0% water on wet mass basis (100% dry matter) and it has no Carbon content. It has no heating value. This kind of by-product (recyclable or waste) is generated from ordinary transforming activities, and as such can be considered for modelling waste outputs of comparable composition. In the ecoinvent database, this by-product is used in the following processes: cast iron production; ferroniobium production, from pyrochlore concentrate, 66% Nb; iron (III) chloride production, product in 40% solution state; iron-nickel-chromium alloy production; ortho-phenylene diamine production; para-phenylene diamine production; steel production, converter, low-alloyed; steel production, converter, unalloyed; steel production, electric, chromium steel 18/8; steel production, electric, low-alloyed; titanium dioxide production, sulfate process; zinc oxide production. This by-product can be modelled on two levels: treatment activity and market activity. The former one refers to the specific technology treating the by-product while the latter level represents a mix of treatments. Users are encouraged to inspect the modelling assumptions of the treatment activities and when selecting the market to additionally inspect the treatment mix. Collection and transportation of this by-product is accounted in the respective market activity, users are advised to inspect and modify the average transportation distances for a case specific modelling.
14e681fa-d86d-4982-9801-d43cd13b61f2 | treatment of wastewater, average, wastewater treatment | GLO | 2010 - 2022 | ordinary transforming activity | Waste Treatment & Recycling | 3700:Sewerage | E - Water supply; sewerage, waste management and remediation activities | d0125769-1059-41bb-8313-f4ef1cc1bd14 | ByProduct | sewage sludge, 70% water, WWT, WW, average | 39920: Sewage sludge | kg | 'sewage sludge, 70% water, WWT, WW, average' is a liquid waste under the category of industrial wastes. This sewage sludge is produced exclusively in the wastewater treatment of 'WW, average'. The composition of the sewage sludge, is specific to and dependent on the original composition of 'WW, average'. 'sewage sludge, 70% water, WWT, WW, average' contain the following fractions: 100% sewage sludge with 70% water content. By the database default (and per unit of reference product),'sewage sludge, 70% water, WWT, WW, average' has 70% water on wet mass basis (30% dry matter) and Carbon present is of both fossil (0.92% on a dry matter basis), and non-fossil origin (35.73% on a dry matter basis). It has a higher heating value of 14.71 MJ/kg and a lower heating value of 8.59 MJ/kg . This kind of by-product (recyclable or waste) is generated in a specific treatment process, and as such is not intended to be used as for modelling waste outputs from other activities. In the ecoinvent database, treatment option/s for this by-product include: thermal (municipal incineration). Based on the aforementioned treatments, this by-product receives, it is a non-hazardous waste. This by-product can be modelled on two levels: treatment activity and market activity. The former one refers to the specific technology treating the by-product while the latter level represents a mix of treatments. Users are encouraged to inspect the modelling assumptions of the treatment activities and when selecting the market to additionally inspect the treatment mix. Collection and transportation of this by-product is accounted in the respective market activity, users are advised to inspect and modify the average transportation distances for a case specific modelling. 'sewage sludge, 70% water, WWT, WW, average' is a liquid waste under the category of industrial wastes. This sewage sludge is produced exclusively in the wastewater treatment of 'WW, average'. The composition of the sewage sludge, is specific to and dependent on the original composition of 'WW, average'. 'sewage sludge, 70% water, WWT, WW, average' contain the following fractions: 100% sewage sludge with 70% water content. By the database default (and per unit of reference product),'sewage sludge, 70% water, WWT, WW, average' has 70% water on wet mass basis (30% dry matter) and Carbon present is of both fossil (0.92% on a dry matter basis), and non-fossil origin (35.73% on a dry matter basis). It has a higher heating value of 14.71 MJ/kg and a lower heating value of 8.59 MJ/kg . This kind of by-product (recyclable or waste) is generated in a specific treatment process, and as such is not intended to be used as for modelling waste outputs from other activities. In the ecoinvent database, treatment option/s for this by-product include: thermal (municipal incineration). Based on the aforementioned treatments, this by-product receives, it is a non-hazardous waste. This by-product can be modelled on two levels: treatment activity and market activity. The former one refers to the specific technology treating the by-product while the latter level represents a mix of treatments. Users are encouraged to inspect the modelling assumptions of the treatment activities and when selecting the market to additionally inspect the treatment mix. Collection and transportation of this by-product is accounted in the respective market activity, users are advised to inspect and modify the average transportation distances for a case specific modelling.
14e681fa-d86d-4982-9801-d43cd13b61f2 | treatment of wastewater, average, wastewater treatment | GLO | 2010 - 2022 | ordinary transforming activity | Waste Treatment & Recycling | 3700:Sewerage | E - Water supply; sewerage, waste management and remediation activities | 77d93716-943e-4432-bb07-53683c7aff2e | ByProduct | sewage sludge, 75% water, WWT, WW, average | 39920: Sewage sludge | kg | 'sewage sludge, 75% water, WWT, WW, average' is a liquid waste under the category of industrial wastes. This sewage sludge is produced exclusively in the wastewater treatment of 'WW, average'. The composition of the sewage sludge, is specific to and dependent on the original composition of 'WW, average'. 'sewage sludge, 75% water, WWT, WW, average' contain the following fractions: 100% sewage sludge with 75% water content. By the database default (and per unit of reference product),'sewage sludge, 75% water, WWT, WW, average' has 75% water on wet mass basis (25% dry matter) and Carbon present is of both fossil (0.93% on a dry matter basis), and non-fossil origin (35.26% on a dry matter basis). It has a higher heating value of 14.45 MJ/kg and a lower heating value of 6.88 MJ/kg . This kind of by-product (recyclable or waste) is generated in a specific treatment process, and as such is not intended to be used as for modelling waste outputs from other activities. In the ecoinvent database, treatment option/s for this by-product include: deposition (sanitary landfill). Based on the aforementioned treatments, this by-product receives, it is a non-hazardous waste. This by-product can be modelled on two levels: treatment activity and market activity. The former one refers to the specific technology treating the by-product while the latter level represents a mix of treatments. Users are encouraged to inspect the modelling assumptions of the treatment activities and when selecting the market to additionally inspect the treatment mix. Collection and transportation of this by-product is accounted in the respective market activity, users are advised to inspect and modify the average transportation distances for a case specific modelling. 'sewage sludge, 75% water, WWT, WW, average' is a liquid waste under the category of industrial wastes. This sewage sludge is produced exclusively in the wastewater treatment of 'WW, average'. The composition of the sewage sludge, is specific to and dependent on the original composition of 'WW, average'. 'sewage sludge, 75% water, WWT, WW, average' contain the following fractions: 100% sewage sludge with 75% water content. By the database default (and per unit of reference product),'sewage sludge, 75% water, WWT, WW, average' has 75% water on wet mass basis (25% dry matter) and Carbon present is of both fossil (0.93% on a dry matter basis), and non-fossil origin (35.26% on a dry matter basis). It has a higher heating value of 14.45 MJ/kg and a lower heating value of 6.88 MJ/kg . This kind of by-product (recyclable or waste) is generated in a specific treatment process, and as such is not intended to be used as for modelling waste outputs from other activities. In the ecoinvent database, treatment option/s for this by-product include: deposition (sanitary landfill). Based on the aforementioned treatments, this by-product receives, it is a non-hazardous waste. This by-product can be modelled on two levels: treatment activity and market activity. The former one refers to the specific technology treating the by-product while the latter level represents a mix of treatments. Users are encouraged to inspect the modelling assumptions of the treatment activities and when selecting the market to additionally inspect the treatment mix. Collection and transportation of this by-product is accounted in the respective market activity, users are advised to inspect and modify the average transportation distances for a case specific modelling.
14e681fa-d86d-4982-9801-d43cd13b61f2 | treatment of wastewater, average, wastewater treatment | GLO | 2010 - 2022 | ordinary transforming activity | Waste Treatment & Recycling | 3700:Sewerage | E - Water supply; sewerage, waste management and remediation activities | 34d3846c-787a-48c0-9d72-3ae58373ef78 | ByProduct | sewage sludge, 97% water, WWT, WW, average | 39920: Sewage sludge | kg | 'sewage sludge, 97% water, WWT, WW, average' is a liquid waste under the category of industrial wastes. This sewage sludge is produced exclusively in the wastewater treatment of 'WW, average'. The composition of the sewage sludge, is specific to and dependent on the original composition of 'WW, average'. 'sewage sludge, 97% water, WWT, WW, average' contain the following fractions: 100% sewage sludge with 97% water content. By the database default (and per unit of reference product),'sewage sludge, 97% water, WWT, WW, average' has 97% water on wet mass basis (3% dry matter) and Carbon present is of both fossil (0.92% on a dry matter basis), and non-fossil origin (35.73% on a dry matter basis). It has a higher heating value of 0.82 MJ/kg . This kind of by-product (recyclable or waste) is generated in a specific treatment process, and as such is not intended to be used as for modelling waste outputs from other activities. In the ecoinvent database, treatment option/s for this by-product include: deposition (landfarming). Based on the aforementioned treatments, this by-product receives, it is a non-hazardous waste. This by-product can be modelled on two levels: treatment activity and market activity. The former one refers to the specific technology treating the by-product while the latter level represents a mix of treatments. Users are encouraged to inspect the modelling assumptions of the treatment activities and when selecting the market to additionally inspect the treatment mix. Collection and transportation of this by-product is accounted in the respective market activity, users are advised to inspect and modify the average transportation distances for a case specific modelling. 'sewage sludge, 97% water, WWT, WW, average' is a liquid waste under the category of industrial wastes. This sewage sludge is produced exclusively in the wastewater treatment of 'WW, average'. The composition of the sewage sludge, is specific to and dependent on the original composition of 'WW, average'. 'sewage sludge, 97% water, WWT, WW, average' contain the following fractions: 100% sewage sludge with 97% water content. By the database default (and per unit of reference product),'sewage sludge, 97% water, WWT, WW, average' has 97% water on wet mass basis (3% dry matter) and Carbon present is of both fossil (0.92% on a dry matter basis), and non-fossil origin (35.73% on a dry matter basis). It has a higher heating value of 0.82 MJ/kg . This kind of by-product (recyclable or waste) is generated in a specific treatment process, and as such is not intended to be used as for modelling waste outputs from other activities. In the ecoinvent database, treatment option/s for this by-product include: deposition (landfarming). Based on the aforementioned treatments, this by-product receives, it is a non-hazardous waste. This by-product can be modelled on two levels: treatment activity and market activity. The former one refers to the specific technology treating the by-product while the latter level represents a mix of treatments. Users are encouraged to inspect the modelling assumptions of the treatment activities and when selecting the market to additionally inspect the treatment mix. Collection and transportation of this by-product is accounted in the respective market activity, users are advised to inspect and modify the average transportation distances for a case specific modelling.
14e681fa-d86d-4982-9801-d43cd13b61f2 | treatment of wastewater, average, wastewater treatment | GLO | 2010 - 2022 | ordinary transforming activity | Waste Treatment & Recycling | 3700:Sewerage | E - Water supply; sewerage, waste management and remediation activities | d3fe6705-5f5c-4961-b14d-0f9dd0e90e34 | ByProduct | waste bitumen | 39990: Other wastes n.e.c. | kg | 'waste bitumen' is a solid waste under the category of construction and demolition wastes. It can be sourced in many and various ways and therefore it can belong in the following waste categories: industrial. It is primarily generated in the end-of-life of fuel pipelines and in the demolition of building infrastructure. 'waste bitumen' contain the following fractions: 100% waste bitumen. By the database default (and per unit of reference product),'waste bitumen' has 1.4% water on wet mass basis (98.6% dry matter) and Carbon present is of only fossil origin (84.27% on a dry matter basis). It has a higher heating value of 41.39 MJ/kg and a lower heating value of 39.38 MJ/kg . This kind of by-product (recyclable or waste) is generated from ordinary transforming activities, and as such can be considered for modelling waste outputs of comparable composition. In the ecoinvent database, treatment option/s for this by-product include: deposition (sanitary landfill). Based on the aforementioned treatments, this by-product receives, it is a non-hazardous waste. This by-product can be modelled on two levels: treatment activity and market activity. The former one refers to the specific technology treating the by-product while the latter level represents a mix of treatments. Users are encouraged to inspect the modelling assumptions of the treatment activities and when selecting the market to additionally inspect the treatment mix. Collection and transportation of this by-product is accounted in the respective market activity, users are advised to inspect and modify the average transportation distances for a case specific modelling. | 008052-42-4
14e681fa-d86d-4982-9801-d43cd13b61f2 | treatment of wastewater, average, wastewater treatment | GLO | 2010 - 2022 | ordinary transforming activity | Waste Treatment & Recycling | 3700:Sewerage | E - Water supply; sewerage, waste management and remediation activities | d51e5a32-c20a-4da6-8d58-31f344b50c00 | ByProduct | waste graphical paper | 39990: Other wastes n.e.c. | kg | 'waste graphical paper' is a solid waste under the category of industrial wastes. It is primarily generated in the production and treament activities of different type of paper, as well as metals and minerals processing. 'waste graphical paper' contain the following fractions: 100% waste graphical paper. By the database default (and per unit of reference product),'waste graphical paper' has 11.2% water on wet mass basis (88.8% dry matter) and Carbon present is of only non-fossil origin (45.5% on a dry matter basis). It has a higher heating value of 16.61 MJ/kg . This kind of by-product (recyclable or waste) is generated from ordinary transforming activities, and as such can be considered for modelling waste outputs of comparable composition. In the ecoinvent database, treatment option/s for this by-product include: deposition (sanitary landfill, unsanitary landfill), thermal (municipal incineration), uncontrolled forms of disposal (open dump, open burning). Based on the aforementioned treatments, this by-product receives, it is a non-hazardous waste. This by-product can be modelled on two levels: treatment activity and market activity. The former one refers to the specific technology treating the by-product while the latter level represents a mix of treatments. Users are encouraged to inspect the modelling assumptions of the treatment activities and when selecting the market to additionally inspect the treatment mix. Collection and transportation of this by-product is accounted in the respective market activity, users are advised to inspect and modify the average transportation distances for a case specific modelling.
14e681fa-d86d-4982-9801-d43cd13b61f2 | treatment of wastewater, average, wastewater treatment | GLO | 2010 - 2022 | ordinary transforming activity | Waste Treatment & Recycling | 3700:Sewerage | E - Water supply; sewerage, waste management and remediation activities | bfd577e2-82b4-4166-af2b-3bda540931f6 | ByProduct | waste mineral wool | 39990: Other wastes n.e.c. | kg | 'waste mineral wool' is a solid waste under the category of construction and demolition wastes. It can be sourced in many and various ways and therefore it can belong in the following waste categories: industrial. It is primarily generated in construction of building infrastructure and in different industrial applications like production of ferries, coal stoves, absorption chillers, ect. 'waste mineral wool' contain the following fractions: 100% inert waste (mineral wool). By the database default (and per unit of reference product),'waste mineral wool' has 0% water on wet mass basis (100% dry matter) and it has no Carbon content. It has no heating value. This kind of by-product (recyclable or waste) is generated from ordinary transforming activities, and as such can be considered for modelling waste outputs of comparable composition. In the ecoinvent database, this by-product is used in the following processes: treatment of waste mineral wool, collection for final disposal; treatment of waste mineral wool, recycling; treatment of waste mineral wool, sorting plant. Based on the aforementioned treatments, this by-product receives, it is a non-hazardous waste. This by-product can be modelled on two levels: treatment activity and market activity. The former one refers to the specific technology treating the by-product while the latter level represents a mix of treatments. Users are encouraged to inspect the modelling assumptions of the treatment activities and when selecting the market to additionally inspect the treatment mix. Collection and transportation of this by-product is accounted in the respective market activity, users are advised to inspect and modify the average transportation distances for a case specific modelling.
14e681fa-d86d-4982-9801-d43cd13b61f2 | treatment of wastewater, average, wastewater treatment | GLO | 2010 - 2022 | ordinary transforming activity | Waste Treatment & Recycling | 3700:Sewerage | E - Water supply; sewerage, waste management and remediation activities | 88afd721-07ec-4910-a004-fa3fecb6bf70 | ByProduct | waste plastic, mixture | 39270: Waste, parings and scrap of plastics | kg | 'waste plastic, mixture' is a solid waste under the category of construction and demolition wastes. It can be sourced in many and various ways and therefore it can belong in all waste categories (commercial and institutional, industrial and construction and demolition). It is primarily generated in a wide range of production activities in many different sectors, like building infrastructure, production of plastics, chemicals, aircrafts, ferries, heavy machinery, etc. 'waste plastic, mixture' contain the following fractions: 100% waste mixed plastics. By the database default (and per unit of reference product),'waste plastic, mixture' has 15.3% water on wet mass basis (84.7% dry matter) and Carbon present is of only fossil origin (74.73% on a dry matter basis). It has a higher heating value of 34.05 MJ/kg . This kind of by-product (recyclable or waste) is generated from ordinary transforming activities, and as such can be considered for modelling waste outputs of comparable composition. In the ecoinvent database, treatment option/s for this by-product include: deposition (sanitary landfill, unsanitary landfill), thermal (municipal incineration), uncontrolled forms of disposal (open dump, open burning). Based on the aforementioned treatments, this by-product receives, it is a non-hazardous waste. In addition, this by-product is used in the following processes: clinker production. This by-product can be modelled on two levels: treatment activity and market activity. The former one refers to the specific technology treating the by-product while the latter level represents a mix of treatments. Users are encouraged to inspect the modelling assumptions of the treatment activities and when selecting the market to additionally inspect the treatment mix. Collection and transportation of this by-product is accounted in the respective market activity, users are advised to inspect and modify the average transportation distances for a case specific modelling.
14e681fa-d86d-4982-9801-d43cd13b61f2 | treatment of wastewater, average, wastewater treatment | GLO | 2010 - 2022 | ordinary transforming activity | Waste Treatment & Recycling | 3700:Sewerage | E - Water supply; sewerage, waste management and remediation activities | 5bf224ae-3af5-4eb2-9493-330c16472ca2 | ByProduct | waste polyethylene/polypropylene product | 39270: Waste, parings and scrap of plastics | kg | 'waste polyethylene/polypropylene product' is a solid waste under the category of construction and demolition wastes. It can be sourced in many and various ways and therefore it can belong in the following waste categories: industrial. It is primarily generated in construction of building infrastructure and different industrial activities like production of mattresses, turbines, pumps, etc. 'waste polyethylene/polypropylene product' contain the following fractions: 100% waste polyethylene/polypropylene. By the database default (and per unit of reference product),'waste polyethylene/polypropylene product' has 15.3% water on wet mass basis (84.7% dry matter) and Carbon present is of only fossil origin (74.8% on a dry matter basis). It has a lower heating value of 42.47 MJ/kg . This kind of by-product (recyclable or waste) is generated from ordinary transforming activities, and as such can be considered for modelling waste outputs of comparable composition. In the ecoinvent database, this by-product is used in the following processes: treatment of waste polyethylene/polypropylene product, collection for final disposal. Based on the aforementioned treatments, this by-product receives, it is a non-hazardous waste. This by-product can be modelled on two levels: treatment activity and market activity. The former one refers to the specific technology treating the by-product while the latter level represents a mix of treatments. Users are encouraged to inspect the modelling assumptions of the treatment activities and when selecting the market to additionally inspect the treatment mix. Collection and transportation of this by-product is accounted in the respective market activity, users are advised to inspect and modify the average transportation distances for a case specific modelling.
14e681fa-d86d-4982-9801-d43cd13b61f2 | treatment of wastewater, average, wastewater treatment | GLO | 2010 - 2022 | ordinary transforming activity | Waste Treatment & Recycling | 3700:Sewerage | E - Water supply; sewerage, waste management and remediation activities | 5357a067-f798-46fb-97b0-fa18f723341b | ByProduct | waste reinforced concrete | 39: Wastes or scraps | kg | 'waste reinforced concrete' is a solid waste under the category of construction and demolition wastes. It is primarily generated in construction of building infrastructure. 'waste reinforced concrete' contain the following fractions: 97 % inert material and 3 % steel. By the database default (and per unit of reference product),'waste reinforced concrete' has 0.582000000000005% water on wet mass basis (99.418% dry matter) and it has no Carbon content. It has no heating value. This kind of by-product (recyclable or waste) is generated from ordinary transforming activities, and as such can be considered for modelling waste outputs of comparable composition. In the ecoinvent database, this by-product is used in the following processes: treatment of waste reinforced concrete, collection for final disposal; treatment of waste reinforced concrete, recycling; treatment of waste reinforced concrete, sorting plant. Based on the aforementioned treatments, this by-product receives, it is a non-hazardous waste. This by-product can be modelled on two levels: treatment activity and market activity. The former one refers to the specific technology treating the by-product while the latter level represents a mix of treatments. Users are encouraged to inspect the modelling assumptions of the treatment activities and when selecting the market to additionally inspect the treatment mix. Collection and transportation of this by-product is accounted in the respective market activity, users are advised to inspect and modify the average transportation distances for a case specific modelling.
14e681fa-d86d-4982-9801-d43cd13b61f2 | treatment of wastewater, average, wastewater treatment | GLO | 2010 - 2022 | ordinary transforming activity | Waste Treatment & Recycling | 3700:Sewerage | E - Water supply; sewerage, waste management and remediation activities | 9a8c2994-7cbb-4d86-a1b7-27fc0c4e49e3 | ByProduct | waste reinforcement steel | 39310: Slag, dross, scalings and other waste from the manufacture of iron or steel | kg | 'waste reinforcement steel' is a solid waste under the category of construction and demolition wastes. It can be sourced in many and various ways and therefore it can belong in the following waste categories: industrial. It is primarily generated in a wide range of construction activities in many different sectors. 'waste reinforcement steel' contain the following fractions: 100% waste steel. By the database default (and per unit of reference product),'waste reinforcement steel' has 0% water on wet mass basis (100% dry matter) and it has no Carbon content. It has no heating value. This kind of by-product (recyclable or waste) is generated from ordinary transforming activities, and as such can be considered for modelling waste outputs of comparable composition. In the ecoinvent database, this by-product is used in the following processes: treatment of waste reinforcement steel, collection for final disposal; treatment of waste reinforcement steel, recycling; treatment of waste reinforcement steel, sorting plant. Based on the aforementioned treatments, this by-product receives, it is a non-hazardous waste. This by-product can be modelled on two levels: treatment activity and market activity. The former one refers to the specific technology treating the by-product while the latter level represents a mix of treatments. Users are encouraged to inspect the modelling assumptions of the treatment activities and when selecting the market to additionally inspect the treatment mix. Collection and transportation of this by-product is accounted in the respective market activity, users are advised to inspect and modify the average transportation distances for a case specific modelling. | 007439-89-6
14e681fa-d86d-4982-9801-d43cd13b61f2 | treatment of wastewater, average, wastewater treatment | GLO | 2010 - 2022 | ordinary transforming activity | Waste Treatment & Recycling | 3700:Sewerage | E - Water supply; sewerage, waste management and remediation activities | 7513d2f5-d7ee-497b-971b-a5ad34ab5c83 | ByProduct | waste rubber, unspecified | 39: Wastes or scraps | kg | 'waste rubber, unspecified' is a solid waste under the category of construction and demolition wastes. It can be sourced in many and various ways and therefore it can belong in all waste categories (commercial and institutional, industrial and construction and demolition). It is primarily generated in a wide range of production, construction and maintenance activities in many different sectors. 'waste rubber, unspecified' contain the following fractions: 100% waste rubber. By the database default (and per unit of reference product),'waste rubber, unspecified' has 0% water on wet mass basis (100% dry matter) and Carbon present is of only fossil origin (85.3% on a dry matter basis). It has a higher heating value of 29.3 MJ/kg . This kind of by-product (recyclable or waste) is generated from ordinary transforming activities, and as such can be considered for modelling waste outputs of comparable composition. In the ecoinvent database, treatment option/s for this by-product include: thermal (municipal incineration). Based on the aforementioned treatments, this by-product receives, it is a non-hazardous waste. In addition, this by-product is used in the following processes: clinker production. This by-product can be modelled on two levels: treatment activity and market activity. The former one refers to the specific technology treating the by-product while the latter level represents a mix of treatments. Users are encouraged to inspect the modelling assumptions of the treatment activities and when selecting the market to additionally inspect the treatment mix. Collection and transportation of this by-product is accounted in the respective market activity, users are advised to inspect and modify the average transportation distances for a case specific modelling.
c7161fc2-d7ea-421f-bc53-ee6fd7af1479 | lithium hexafluorophosphate production | CN | 2009 - 2022 | ordinary transforming activity | Chemicals | 2011:Manufacture of basic chemicals | C - Manufacturing | 3410b185-400e-4ffe-8843-c7bdc88124b9 | ReferenceProduct | lithium hexafluorophosphate | 342: Basic inorganic chemicals n.e.c. | kg | lithium hexafluorophosphate' is an inorganic substance with a CAS no. : 021324-40-3. It is called 'lithium hexafluorophosphate' under IUPAC naming and its molecular formula is: F6P.Li. It is solid under normal conditions of temperature and pressure and has a powder form. It is modelled as a pure substance. Modelling this substance in a solution requires the user to add the solvent of their choice in their models. There is no publicly available information about the consumption of this substance on a consumer level. On industrial sites, the substance is used for the manufacture of products in the following sectors: electrolytes for batteries. | 021324-40-3
c7161fc2-d7ea-421f-bc53-ee6fd7af1479 | lithium hexafluorophosphate production | CN | 2009 - 2022 | ordinary transforming activity | Chemicals | 2011:Manufacture of basic chemicals | C - Manufacturing | 7349f706-8f4e-4061-9e68-a66c269b4030 | ByProduct | limestone residue | 39: Wastes or scraps | kg | 'limestone residue' is a solid waste under the category of industrial wastes. It is primarily generated in sulfate pulp, clinker, sugar beet and paper production activities. 'limestone residue' contain the following fractions: 100% residue from limestone. By the database default (and per unit of reference product),'limestone residue' has 0.5% water on wet mass basis (99.5% dry matter) and Carbon present is of only fossil origin (12% on a dry matter basis). It has no heating value. This kind of by-product (recyclable or waste) is generated from ordinary transforming activities, and as such can be considered for modelling waste outputs of comparable composition. In the ecoinvent database, treatment option/s for this by-product include: deposition (inert material landfill). Based on the aforementioned treatments, this by-product receives, it is a non-hazardous waste. In addition, this by-product is used in the following processes: clinker production. This by-product can be modelled on two levels: treatment activity and market activity. The former one refers to the specific technology treating the by-product while the latter level represents a mix of treatments. Users are encouraged to inspect the modelling assumptions of the treatment activities and when selecting the market to additionally inspect the treatment mix. Collection and transportation of this by-product is accounted in the respective market activity, users are advised to inspect and modify the average transportation distances for a case specific modelling.
c7161fc2-d7ea-421f-bc53-ee6fd7af1479 | lithium hexafluorophosphate production | CN | 2009 - 2022 | ordinary transforming activity | Chemicals | 2011:Manufacture of basic chemicals | C - Manufacturing | e8a51ec1-60cb-4ead-a948-ad1142c61918 | ByProduct | wastewater, average | 39990: Other wastes n.e.c. | m3 | 'wastewater, average' is a by-product (wastewater) produced from residential sources. It is generated from a wide range of residential, industrial and commercial activities. By the database default (and per unit of reference product),'wastewater, average' has the following physicochemical characteristics: C: 0.000000043979 kg/m3 , N: 0.031015 kg/m3 , P: 0.0044833 kg/m3. This by-product can have a regional-specific composition; users are prompted to refer to the properties of this wastewater (in activities treating them) for a detailed elemental composition. This kind of by-product (wastewater) is generated from ordinary transforming activities, and as such can be considered for modelling wastewater outputs of comparable composition. In the ecoinvent database, treatment option/s for this wastewater include: wastewater treatment plant. This by-product can be modelled on two levels: treatment activity and market activity. The former one refers to the specific technology treating the by-product while the latter level represents a mix of treatments. Users are encouraged to inspect the modelling assumptions of the treatment activities and when selecting the market to additionally inspect the treatment mix. Collection and transportation of wastewater is accounted in the respective market activity with the use of sewer infrastructure; Transportation of wastewater through a sewer grid results in losses until the wastewater enters the wastewater treatment plant. Direct emissions due to those losses are considered in the market activity. Losses are regional specific and thus users are encouraged to inspect the regional modelling assumptions.
d1fe5012-7998-5469-87ec-47677b308c18 | market for land use change, annual crop | BR-CE | 2017 - 2022 | market activity | Land Use | 0161:Support activities for crop production | A - Agriculture, forestry and fishing | 1d32b849-121f-4d23-853c-fa2bf55c42e9 | ReferenceProduct | land use change, annual crop | 7: Financial and related services; real estate services; and rental and leasing services | ha | This represents the service of "land use change, annual crop". It models the air emissions associated with transforming and occupying 1 ha of land to be used for an annual crop production. The transformation can be split between change from annual cropland, perennial cropland, primary forest, secondary forest and grassland to annual crop. The transformation data (split) have regional variation so users are prompted to examine the relevant geographies that are of interested.
289b86ae-440d-54f6-b98d-5c03d3166363 | market for sewage sludge, 97% water, WWT, WW from black chrome coating | CH | 2010 - 2022 | market activity | Waste Treatment & Recycling | 3821:Treatment and disposal of non-hazardous waste | E - Water supply; sewerage, waste management and remediation activities | 5ea7c443-2d00-4e22-98c5-467eead3ca3e | ReferenceProduct | sewage sludge, 97% water, WWT, WW from black chrome coating | 39920: Sewage sludge | kg | 'sewage sludge, 97% water, WWT, WW from black chrome coating' is a liquid waste under the category of industrial wastes. This sewage sludge is produced exclusively in the wastewater treatment of 'WW from black chrome coating'. The composition of the sewage sludge, is specific to and dependent on the original composition of 'WW from black chrome coating'. 'sewage sludge, 97% water, WWT, WW from black chrome coating' contain the following fractions: 100% sewage sludge with 97% water content. By the database default (and per unit of reference product),'sewage sludge, 97% water, WWT, WW from black chrome coating' has 97% water on wet mass basis (3% dry matter) and Carbon present is of only fossil origin (15% on a dry matter basis). It has a lower heating value of 0 MJ/kg . This kind of by-product (recyclable or waste) is generated in a specific treatment process, and as such is not intended to be used as for modelling waste outputs from other activities. In the ecoinvent database, treatment option/s for this by-product include: deposition (landfarming). Based on the aforementioned treatments, this by-product receives, it is a non-hazardous waste. This by-product can be modelled on two levels: treatment activity and market activity. The former one refers to the specific technology treating the by-product while the latter level represents a mix of treatments. Users are encouraged to inspect the modelling assumptions of the treatment activities and when selecting the market to additionally inspect the treatment mix. Collection and transportation of this by-product is accounted in the respective market activity, users are advised to inspect and modify the average transportation distances for a case specific modelling. 'sewage sludge, 97% water, WWT, WW from black chrome coating' is a liquid waste under the category of industrial wastes. This sewage sludge is produced exclusively in the wastewater treatment of 'WW from black chrome coating'. The composition of the sewage sludge, is specific to and dependent on the original composition of 'WW from black chrome coating'. 'sewage sludge, 97% water, WWT, WW from black chrome coating' contain the following fractions: 100% sewage sludge with 97% water content. By the database default (and per unit of reference product),'sewage sludge, 97% water, WWT, WW from black chrome coating' has 97% water on wet mass basis (3% dry matter) and Carbon present is of only fossil origin (15% on a dry matter basis). It has a lower heating value of 0 MJ/kg . This kind of by-product (recyclable or waste) is generated in a specific treatment process, and as such is not intended to be used as for modelling waste outputs from other activities. In the ecoinvent database, treatment option/s for this by-product include: deposition (landfarming). Based on the aforementioned treatments, this by-product receives, it is a non-hazardous waste. This by-product can be modelled on two levels: treatment activity and market activity. The former one refers to the specific technology treating the by-product while the latter level represents a mix of treatments. Users are encouraged to inspect the modelling assumptions of the treatment activities and when selecting the market to additionally inspect the treatment mix. Collection and transportation of this by-product is accounted in the respective market activity, users are advised to inspect and modify the average transportation distances for a case specific modelling.
987fad4e-56c0-426f-ba84-ab8291f5cc8d | market for metal working, average for metal product manufacturing | GLO | 2011 - 2022 | market activity | Metals | 259:Manufacture of other fabricated metal products; metalworking service activit | C - Manufacturing | a95983e3-7f9d-49aa-934a-0ce56b0d2cfc | ReferenceProduct | metal working, average for metal product manufacturing | 893: Casting, forging, stamping and similar metal manufacturing services | kg | This is delivering the service of 'metal working, average for metal product manufacturing'. The dataset represents average manufacturing processes to make a semi-manufactured product into a final product made of a mix of aluminium, copper and steel. The service includes machinery, infrastructure, metal operations and additional metal input to consider for the provessing losses, but it excludes the main metal input and the process of degreasing.
a87356ab-a2bc-436e-a99c-838031a5808f | electricity production, lignite | UA | 2008 - 2022 | ordinary transforming activity | Electricity | 3510:Electric power generation, transmission and distribution | D - Electricity, gas, steam and air conditioning supply | 66c93e71-f32b-4591-901c-55395db5c132 | ReferenceProduct | electricity, high voltage | 17100: Electrical energy | kWh | This product represents electrical energy measured in kWh. If electricity is taken from a market for electricity, the transmission infrastructure, country-specific losses and transformation losses (for markets for medium and low voltage) are included. Covers voltages above 24 kV.
a87356ab-a2bc-436e-a99c-838031a5808f | electricity production, lignite | UA | 2008 - 2022 | ordinary transforming activity | Electricity | 3510:Electric power generation, transmission and distribution | D - Electricity, gas, steam and air conditioning supply | d0ecfe06-9a51-4bf0-95c5-7e91e84539bb | ByProduct | lignite ash | 39: Wastes or scraps | kg | 'lignite ash' is a solid waste under the category of industrial wastes. It is primarily generated in electricity and heat production. 'lignite ash' contain the following fractions: 100% lignite ash. By the database default (and per unit of reference product),'lignite ash' has 0% water on wet mass basis (100% dry matter) and it has no Carbon content. It has no heating value. This kind of by-product (recyclable or waste) is generated from ordinary transforming activities, and as such can be considered for modelling waste outputs of comparable composition. In the ecoinvent database, treatment option/s for this by-product include: deposition (opencast refill, sanitary landfill), thermal (municipal incineration). Based on the aforementioned treatments this by-product receives, it can be both a hazardous and a non-hazardous waste. This by-product can be modelled on two levels: treatment activity and market activity. The former one refers to the specific technology treating the by-product while the latter level represents a mix of treatments. Users are encouraged to inspect the modelling assumptions of the treatment activities and when selecting the market to additionally inspect the treatment mix. Collection and transportation of this by-product is accounted in the respective market activity, users are advised to inspect and modify the average transportation distances for a case specific modelling.
a87356ab-a2bc-436e-a99c-838031a5808f | electricity production, lignite | UA | 2008 - 2022 | ordinary transforming activity | Electricity | 3510:Electric power generation, transmission and distribution | D - Electricity, gas, steam and air conditioning supply | cbe9c9dc-9b5e-40c0-a513-2db2d42e1b1f | ByProduct | residue from cooling tower | 39: Wastes or scraps | kg | 'residue from cooling tower' is a solid waste under the category of industrial wastes. It is primarily generated in chemicals production and heat and electricity production. 'residue from cooling tower' contain the following fractions: 100% cooling tower residue. By the database default (and per unit of reference product),'residue from cooling tower' has 30% water on wet mass basis (70% dry matter) and Carbon present is of only fossil origin (5.44% on a dry matter basis). It has no heating value. This kind of by-product (recyclable or waste) is generated from ordinary transforming activities, and as such can be considered for modelling waste outputs of comparable composition. In the ecoinvent database, treatment option/s for this by-product include: deposition (sanitary landfill). Based on the aforementioned treatments, this by-product receives, it is a non-hazardous waste. This by-product can be modelled on two levels: treatment activity and market activity. The former one refers to the specific technology treating the by-product while the latter level represents a mix of treatments. Users are encouraged to inspect the modelling assumptions of the treatment activities and when selecting the market to additionally inspect the treatment mix. Collection and transportation of this by-product is accounted in the respective market activity, users are advised to inspect and modify the average transportation distances for a case specific modelling.
8d2ee0cc-53c3-4ba1-b191-64687ae24c43 | market for land use change, annual crop | NZ | 2010 - 2022 | market activity | Land Use | 0161:Support activities for crop production | A - Agriculture, forestry and fishing | 1d32b849-121f-4d23-853c-fa2bf55c42e9 | ReferenceProduct | land use change, annual crop | 7: Financial and related services; real estate services; and rental and leasing services | ha | This represents the service of "land use change, annual crop". It models the air emissions associated with transforming and occupying 1 ha of land to be used for an annual crop production. The transformation can be split between change from annual cropland, perennial cropland, primary forest, secondary forest and grassland to annual crop. The transformation data (split) have regional variation so users are prompted to examine the relevant geographies that are of interested.
0a4cbe22-144d-42cc-b97e-d51dbf2bd08b | market for exhaust air roof hood, steel, DN 400 | GLO | 2011 - 2022 | market activity | Infrastructure & Machinery | 2819:Manufacture of other general-purpose machinery | C - Manufacturing | 07b011dc-4f15-4954-8791-f24aa55616de | ReferenceProduct | exhaust air roof hood, steel, DN 400 | 43941: Parts of producer gas or water gas generators; parts of acetylene gas generators and similar water process gas[…] | unit | This is an infrastructure, representing the product of an exhaust air roof hood, steel, DN 400, a typical component used for a ventilation system in a multi family house. It is compatible with spiral seam duct of 400 mm diameter and it has a mass of 17 kg per element. The process includes all materials necessary to construct it, energy consumption during manufacturing and production infrastructure.
16fa193d-5918-4027-a5c1-277a1a45027a | anhydrite production, burned | CH | 1997 - 2022 | ordinary transforming activity | Cement & Concrete; Minerals | 2394:Manufacture of cement, lime and plaster | C - Manufacturing | f77615e2-30e8-434e-8a8c-46c0e95314f9 | ReferenceProduct | anhydrite, burned | 15200: Gypsum; anhydrite; limestone flux; limestone and other calcareous stone, of a kind used for the manufacture of[…] | kg | The product "anhydrite, burned" represents the natural CaSO4, calcinated from gypsum, milled. It is produced by burning of gypsum mineral and milling of anhydrite. Anhydrite, burned is used by the cement industry; it has to be finely ground for use as cast plaster floor.
d8fc4282-4b3a-4007-bc17-04c9393f4efc | impact extrusion of aluminium, cold, tempering | RER | 2006 - 2022 | ordinary transforming activity | Metals | 2591:Forging, pressing, stamping and roll-forming of metal; powder metallurgy | C - Manufacturing | 61a79dec-2e5e-4d8c-b079-1eb1709d2b47 | ReferenceProduct | impact extrusion of aluminium, cold, tempering | 89330: Metal forging, pressing, stamping, roll forming and powder metallurgy services | kg | This is delivering the service of 'impact extrusion of aluminium, cold, tempering'. Impact extrusion is a manufacturing process that the product is made out of metal slug. It is a type of pressure forming that take advantage of the change in hardness of materials under high pressure. To further strengthen and harden the extruded metal, tempering process is used via quenching (cooling), heat treatment, and/or cold working techniques. This process represents the tempering of 1 kg aluminium and it is considered as an integral part of the cold impact extrusion dataset. It only includes the energy consumption for the heat treatment of the aluminium after it has been deformed by impact extrusion.
3348ed6d-4276-4275-9287-0722f096fbbb | argon production, liquid | GLO | 1997 - 2022 | ordinary transforming activity | Chemicals | 2011:Manufacture of basic chemicals | C - Manufacturing | a94ce0ad-46f5-407c-b445-671e353875f0 | ReferenceProduct | argon, liquid | 34210: Hydrogen, nitrogen, oxygen, carbon dioxide and rare gases; inorganic oxygen compounds of non-metals n.e.c. | kg | 'argon, liquid' is an inorganic substance with a CAS no. : 007440-37-1. It is called 'argon' under IUPAC naming and its molecular formula is: Ar. It is liquid under normal conditions of temperature and pressure. It is modelled as a pure substance. Modelling this substance in a solution requires the user to add the solvent of their choice in their models. There is no publicly available information about the consumption of this substance on a consumer level. On industrial sites, the substance is used for the manufacture of products in the following sectors: pharmaceuticals, chemicals, lighting, preservatives and scientific research. | 007440-37-1
6b7d7d88-0cc5-5fa4-b659-08f1e7553ea2 | clear-cutting, grassland to arable land, annual crop | BR-PA | 2014 - 2022 | ordinary transforming activity | Land Use | 0161:Support activities for crop production | A - Agriculture, forestry and fishing | 4c2bb0f0-422d-4fb3-bcfe-a36ef1b55874 | ReferenceProduct | land tenure, arable land, measured as carbon net primary productivity, annual crop | 7: Financial and related services; real estate services; and rental and leasing services | kg | This is delivering the service of converting one type of land into another. Specifically here converting land to be used for annual crop production. The service models the changes in carbon stocks due to the transformation of land. It is measured as kg of C net primary productvity (NPP) and represents the amount of land transformed to produce this NPP. There are five types of land (primary forest, secondary forest, grassland, annual crop and perennial crop) that are converted into land that is meant to be used for annual crop production. In a market, the mix of land tenure is country specific and thus users are prompted to inspect the regional composition for the specific land types converted into land for annual crop production.
fefcaff9-e77d-5789-9401-1e2524d4c242 | market for bottom ash, MSWI[F]-WWT, WW from LCD production | CH | 2010 - 2022 | market activity | Waste Treatment & Recycling | 3821:Treatment and disposal of non-hazardous waste | E - Water supply; sewerage, waste management and remediation activities | 65ecbbf5-47f8-49e9-97ec-ab54f36792b0 | ReferenceProduct | bottom ash, MSWI[F]-WWT, WW from LCD production | 3932: Ash and residue (except from the manufacture of iron or steel), containing metals or metallic compounds, except[…] | kg | 'bottom ash, MSWI[F]-WWT, WW from LCD production' is a solid waste under the category of industrial wastes. This bottom ash is produced exclusively in the incineration (with fly ash extraxtion) of 'sewage sludge, 70% water, WWT, WW from LCD production' that in turn is produced exclusively from the wastewater treatment of 'WW from LCD production'. The composition of the bottom ash, is specific and dependent on the original composition of 'WW from LCD production' 'bottom ash, MSWI[F]-WWT, WW from LCD production' contain the following fractions: 100% bottom ash. By the database default (and per unit of reference product),'bottom ash, MSWI[F]-WWT, WW from LCD production' has 42.2045% water on wet mass basis (70.3213% dry matter) and Carbon present is of only fossil origin (20.94% on a dry matter basis). It has no heating value. This kind of by-product (recyclable or waste) is generated in a specific treatment process, and as such is not intended to be used as for modelling waste outputs from other activities. In the ecoinvent database, treatment option/s for this by-product include: deposition (slag landfill). Based on the aforementioned treatments, this by-product receives, it is a non-hazardous waste. This by-product can be modelled on two levels: treatment activity and market activity. The former one refers to the specific technology treating the by-product while the latter level represents a mix of treatments. Users are encouraged to inspect the modelling assumptions of the treatment activities and when selecting the market to additionally inspect the treatment mix. Collection and transportation of this by-product is accounted in the respective market activity, users are advised to inspect and modify the average transportation distances for a case specific modelling. 'bottom ash, MSWI[F]-WWT, WW from LCD production' is a solid waste under the category of industrial wastes. This bottom ash is produced exclusively in the incineration (with fly ash extraxtion) of 'sewage sludge, 70% water, WWT, WW from LCD production' that in turn is produced exclusively from the wastewater treatment of 'WW from LCD production'. The composition of the bottom ash, is specific and dependent on the original composition of 'WW from LCD production' 'bottom ash, MSWI[F]-WWT, WW from LCD production' contain the following fractions: 100% bottom ash. By the database default (and per unit of reference product),'bottom ash, MSWI[F]-WWT, WW from LCD production' has 42.2045% water on wet mass basis (70.3213% dry matter) and Carbon present is of only fossil origin (20.94% on a dry matter basis). It has no heating value. This kind of by-product (recyclable or waste) is generated in a specific treatment process, and as such is not intended to be used as for modelling waste outputs from other activities. In the ecoinvent database, treatment option/s for this by-product include: deposition (slag landfill). Based on the aforementioned treatments, this by-product receives, it is a non-hazardous waste. This by-product can be modelled on two levels: treatment activity and market activity. The former one refers to the specific technology treating the by-product while the latter level represents a mix of treatments. Users are encouraged to inspect the modelling assumptions of the treatment activities and when selecting the market to additionally inspect the treatment mix. Collection and transportation of this by-product is accounted in the respective market activity, users are advised to inspect and modify the average transportation distances for a case specific modelling.
94b83118-4a37-447e-b2bc-71a81d74d4ea | market for sweetening, natural gas | GLO | 2011 - 2022 | market activity | Resource Extraction; Fuels | 0620:Extraction of natural gas | B - Mining and quarrying | 52858e96-f7e8-4a24-b431-916fbb3d4c7b | ReferenceProduct | sweetening, natural gas | 8621: Support services to mining | m3 | 'sweetening, natural gas' describes the treatment of sour gas with hydrogen sulfide removal to sweeten it.
56ce9f6c-0d06-4c2e-8d71-a11c6c0725fa | market for polyvinylchloride, emulsion polymerised | GLO | 2011 - 2022 | market activity | Chemicals | 2013:Manufacture of plastics and synthetic rubber in primary forms | C - Manufacturing | fd45a910-a95c-4742-90a5-473e86d16486 | ReferenceProduct | polyvinylchloride, emulsion polymerised | 34730: Polymers of vinyl chloride or other halogenated olefins, in primary forms | kg | 'polyvinylchloride, emulsion polymerised', is a plastic product of fossil origin, it is not biodegradable and it is a thermoplastic material. This product consists of 100% virgin material with no content of recycled material. The product is used in the following applications and sectors: Building products (window frames and other profiles, floor and wall coverings, roofing sheets, linings for tunnels, swimming-pools and reservoirs), piping (water and sewerage pipes and fittings, and ducts for power and telecommunications), coatings (tarpaulins, rainwear and corrugated metal sheets), insulation and sheathing for low voltage power supplies, telecommunications, appliances, and automotive applications, packaging, pharmaceuticals, food and confectionery, water and fruit juices, labels, presentation trays, automotive applications (cables, underbody coating and interior trimmings), medical products (blood bags, transfusion tubes and surgical gloves), leisure products (garden hoses, footwear, inflatable pools, tents). | 009002-86-2
f230c41c-3ba1-5166-807f-58d81fd7f0bd | lath, softwood, raw, kiln drying to u=10% | Europe without Switzerland | 2011 - 2022 | ordinary transforming activity | Wood | 1610:Sawmilling and planing of wood | C - Manufacturing | 2c3a5ee5-59d7-4b44-8403-9045dbf5d105 | ReferenceProduct | sawnwood, lath, softwood, raw, dried (u=10%) | 31101: Wood, sawn or chipped lengthwise, sliced or peeled, of a thickness exceeding 6 mm, of coniferous wood | m3 | The product 'sawnwood, lath, softwood, raw, dried (u=10%)' represents sawn softwood which has been kiln dried to a water content (water in wet mass [kg] / dry mass [kg]) of 10 %. Lath are, similar to beams, flat wooden construction elements with a cross section from 20mmx40mm to most commonly 40mmx60mm. Production takes place at a sawmill. Sawnwood is used as a construction material, for the production of wooden furniture, glued laminated timber, and wooden boards. Laths are mainly used in substructure for facades, floors and inner plating of walls.
f230c41c-3ba1-5166-807f-58d81fd7f0bd | lath, softwood, raw, kiln drying to u=10% | Europe without Switzerland | 2011 - 2022 | ordinary transforming activity | Wood | 1610:Sawmilling and planing of wood | C - Manufacturing | a7abd72a-4d9c-4f99-abfc-3de79d425a96 | ByProduct | wood ash mixture, pure | 3928: Sawdust and wood waste and scrap | kg | 'wood ash mixture, pure' is a solid waste under the category of industrial wastes. It is primarily generated in heat generation from wood, as well as production and processing activities from different kind of wood e.g. tissue paper, particleboard, laminated timber, hardwood board, etc. 'wood ash mixture, pure' contain the following fractions: 100% ash from combustion of wood. By the database default (and per unit of reference product),'wood ash mixture, pure' has 0% water on wet mass basis (100% dry matter) and Carbon present is of only non-fossil origin (1.2% on a dry matter basis). It has no heating value. This kind of by-product (recyclable or waste) is generated from ordinary transforming activities, and as such can be considered for modelling waste outputs of comparable composition. In the ecoinvent database, treatment option/s for this by-product include: deposition (sanitary landfill, landfarming), thermal (municipal incineration). Based on the aforementioned treatments, this by-product receives, it is a non-hazardous waste. This by-product can be modelled on two levels: treatment activity and market activity. The former one refers to the specific technology treating the by-product while the latter level represents a mix of treatments. Users are encouraged to inspect the modelling assumptions of the treatment activities and when selecting the market to additionally inspect the treatment mix. Collection and transportation of this by-product is accounted in the respective market activity, users are advised to inspect and modify the average transportation distances for a case specific modelling.
533ad447-be7e-4ad2-b38d-ae7cc960ad08 | market for municipal waste incineration facility | GLO | 2011 - 2022 | market activity | Infrastructure & Machinery; Waste Treatment & Recycling | 4290:Construction of other civil engineering projects | F - Construction | a0e53510-b90b-43ba-80cc-7600f5da004f | ReferenceProduct | municipal waste incineration facility | 53290: Other civil engineering works | unit | This is an immobile infrastructure, representing the construction of a municipal waste incineration facility. The facility treats municipal waste, with 100,000 tons per year production capacity and a lifetime of 40 years. The process includes the construction and the decommission of the plant and the land use exchanges.
c2fe0f09-7c77-4950-9632-c1fc5bc0932f | waste paper sorting facility construction | RER | 1993 - 2022 | ordinary transforming activity | Infrastructure & Machinery; Waste Treatment & Recycling; Pulp & Paper | 4290:Construction of other civil engineering projects | F - Construction | 1cf35746-90ec-4584-9226-c5b979d90cda | ReferenceProduct | waste paper sorting facility | 53290: Other civil engineering works | unit | This is an immobile infrastructure, representing the construction of waste paper sorting facility. The facility has a annual production of 33,000 tons sorted paper and a lifetime assumed to be 50 years. The process includes land-use, buildings (hall and multi-story), the internal parkings and streets, the machineries for box waste paper sorting as well as the dismanteling/decommission of the whole infrastructure.
c2fe0f09-7c77-4950-9632-c1fc5bc0932f | waste paper sorting facility construction | RER | 1993 - 2022 | ordinary transforming activity | Infrastructure & Machinery; Waste Treatment & Recycling; Pulp & Paper | 4290:Construction of other civil engineering projects | F - Construction | 15442876-adcd-4acd-8f5b-bfca7ecab125 | ByProduct | electronics scrap from control units | 39: Wastes or scraps | kg | 'electronics scrap from control units' is a solid waste under the category of industrial wastes. It is primarily generated in end-of-life of control units. 'electronics scrap from control units' contain the following fractions: single fraction of used electronic equipment. By the database default (and per unit of reference product),'electronics scrap from control units' has 0% water on wet mass basis (100% dry matter) and Carbon present is of both fossil (33.71% on a dry matter basis), and non-fossil origin (0.01% on a dry matter basis). It has no heating value. This kind of by-product (recyclable or waste) is generated from ordinary transforming activities, and as such can be considered for modelling waste outputs of comparable composition. In the ecoinvent database, this by-product is used in the following processes: treatment of electronics scrap from control units. Based on the aforementioned treatments, this by-product receives, it is a non-hazardous waste. This by-product can be modelled on two levels: treatment activity and market activity. The former one refers to the specific technology treating the by-product while the latter level represents a mix of treatments. Users are encouraged to inspect the modelling assumptions of the treatment activities and when selecting the market to additionally inspect the treatment mix. Collection and transportation of this by-product is accounted in the respective market activity, users are advised to inspect and modify the average transportation distances for a case specific modelling.
c2fe0f09-7c77-4950-9632-c1fc5bc0932f | waste paper sorting facility construction | RER | 1993 - 2022 | ordinary transforming activity | Infrastructure & Machinery; Waste Treatment & Recycling; Pulp & Paper | 4290:Construction of other civil engineering projects | F - Construction | 7ee0ddc3-924d-4339-b9bf-7856af6a698f | ByProduct | waste polyethylene | 39270: Waste, parings and scrap of plastics | kg | 'waste polyethylene' is a solid waste under the category of construction and demolition wastes. It can be sourced in many and various ways and therefore it can belong in all waste categories (commercial and institutional, industrial and construction and demolition). It is primarily generated in a wide range of production and construction activities in many different sectors. 'waste polyethylene' contain the following fractions: 100% waste polyethylene. By the database default (and per unit of reference product),'waste polyethylene' has 0.4% water on wet mass basis (99.6% dry matter) and Carbon present is of only fossil origin (82.53% on a dry matter basis). It has a higher heating value of 42.82 MJ/kg . This kind of by-product (recyclable or waste) is generated from ordinary transforming activities, and as such can be considered for modelling waste outputs of comparable composition. In the ecoinvent database, treatment option/s for this by-product include: deposition (sanitary landfill, unsanitary landfill), thermal (municipal incineration), uncontrolled forms of disposal (open dump, open burning). Based on the aforementioned treatments, this by-product receives, it is a non-hazardous waste. This by-product can be modelled on two levels: treatment activity and market activity. The former one refers to the specific technology treating the by-product while the latter level represents a mix of treatments. Users are encouraged to inspect the modelling assumptions of the treatment activities and when selecting the market to additionally inspect the treatment mix. Collection and transportation of this by-product is accounted in the respective market activity, users are advised to inspect and modify the average transportation distances for a case specific modelling. | 009002-88-4
332274b9-8054-41f0-a537-00948613becf | market for rare earth tailings, from bastnaesite and monazite ore | GLO | 2020 - 2024 | market activity | Metals | 2420:Manufacture of basic precious and other non-ferrous metals | C - Manufacturing | d6d75409-e561-4ee7-9bcb-709c55bd12fb | ReferenceProduct | rare earth tailings, from bastnaesite and monazite ore | 39: Wastes or scraps | kg | The rare earth tailings are a byproduct from the mining and beneficiation activities in the Bayan Obo mine in China that produce mainly rare earth concentrate.
c0f7d506-ab1f-4393-8717-80ac1b3462d8 | coconut production, dehusked | IN | 2010 - 2022 | ordinary transforming activity | Agriculture & Animal Husbandry | 0126:Growing of oleaginous fruits | A - Agriculture, forestry and fishing | 1adc665e-bf97-4113-a2bf-567f6c781504 | ReferenceProduct | coconut, dehusked | 21429: Other shelled nuts | kg | The product 'coconut, dehusked' is a fruit. It is a perennial crop. Coconut is manually dehusked at the farm.
c0f7d506-ab1f-4393-8717-80ac1b3462d8 | coconut production, dehusked | IN | 2010 - 2022 | ordinary transforming activity | Agriculture & Animal Husbandry | 0126:Growing of oleaginous fruits | A - Agriculture, forestry and fishing | 835bdfad-fd13-49d2-997f-ed7a5652f61f | ByProduct | coconut husk | 01913: Cereal straw, husks, unprepared, ground, pressed, or in the form of pellets | kg | 'coconut husk' is a solid waste under the category of industrial wastes. It is primarily generated in coconut production. 'coconut husk' contain the following fractions: 100% coconut husk. By the database default (and per unit of reference product),'coconut husk' has 0% water on wet mass basis (100% dry matter) and Carbon present is of only non-fossil origin (100% on a dry matter basis). It has no heating value. This kind of by-product (recyclable or waste) is generated from ordinary transforming activities, and as such can be considered for modelling waste outputs of comparable composition. In the ecoinvent database, this by-product is used in the following processes: nutrient supply from coconut husk. This by-product can be modelled on two levels: treatment activity and market activity. The former one refers to the specific technology treating the by-product while the latter level represents a mix of treatments. Users are encouraged to inspect the modelling assumptions of the treatment activities and when selecting the market to additionally inspect the treatment mix. Collection and transportation of this by-product is accounted in the respective market activity, users are advised to inspect and modify the average transportation distances for a case specific modelling.
c0f7d506-ab1f-4393-8717-80ac1b3462d8 | coconut production, dehusked | IN | 2010 - 2022 | ordinary transforming activity | Agriculture & Animal Husbandry | 0126:Growing of oleaginous fruits | A - Agriculture, forestry and fishing | 6f2eb438-cde2-4d07-a770-d023a988a9c4 | ByProduct | waste wood, untreated | 3928: Sawdust and wood waste and scrap | kg | 'waste wood, untreated' is a solid waste under the category of construction and demolition wastes. It can be sourced in many and various ways and therefore it can belong in the following waste categories: industrial. It is primarily generated in construction of building infrastructure and in different industrial applications like production of chemicals, natural fibres, paper and agricultural products, ect. 'waste wood, untreated' contain the following fractions: 100 % untreated waste wood chips. By the database default (and per unit of reference product),'waste wood, untreated' has 20% water on wet mass basis (80% dry matter) and Carbon present is of only non-fossil origin (48.63% on a dry matter basis). It has a lower heating value of 13.99 MJ/kg . This kind of by-product (recyclable or waste) is generated from ordinary transforming activities, and as such can be considered for modelling waste outputs of comparable composition. In the ecoinvent database, treatment option/s for this by-product include: deposition (sanitary landfill, unsanitary landfill), thermal (municipal incineration), uncontrolled forms of disposal (open dump, open burning). Based on the aforementioned treatments, this by-product receives, it is a non-hazardous waste. In addition, this by-product is used in the following processes: clinker production; heat production, untreated waste wood, at furnace 1000-5000 kW; heat production, untreated waste wood, at furnace 1000-5000 kW, state-of-the-art 2014. This by-product can be modelled on two levels: treatment activity and market activity. The former one refers to the specific technology treating the by-product while the latter level represents a mix of treatments. Users are encouraged to inspect the modelling assumptions of the treatment activities and when selecting the market to additionally inspect the treatment mix. Collection and transportation of this by-product is accounted in the respective market activity, users are advised to inspect and modify the average transportation distances for a case specific modelling.
a34b6a6f-ce38-4269-a9f1-e453fbce17a8 | land already in use, annual cropland to annual crop | ES | 2010 - 2022 | ordinary transforming activity | Land Use | 0161:Support activities for crop production | A - Agriculture, forestry and fishing | 4c2bb0f0-422d-4fb3-bcfe-a36ef1b55874 | ReferenceProduct | land tenure, arable land, measured as carbon net primary productivity, annual crop | 7: Financial and related services; real estate services; and rental and leasing services | kg | This is delivering the service of converting one type of land into another. Specifically here converting land to be used for annual crop production. The service models the changes in carbon stocks due to the transformation of land. It is measured as kg of C net primary productvity (NPP) and represents the amount of land transformed to produce this NPP. There are five types of land (primary forest, secondary forest, grassland, annual crop and perennial crop) that are converted into land that is meant to be used for annual crop production. In a market, the mix of land tenure is country specific and thus users are prompted to inspect the regional composition for the specific land types converted into land for annual crop production.
38c05c1e-9171-4b6e-90ad-8b915fd30933 | electricity, high voltage, import from MX | GT | 2012 - 2022 | ordinary transforming activity | Electricity | 3510:Electric power generation, transmission and distribution | D - Electricity, gas, steam and air conditioning supply | 66c93e71-f32b-4591-901c-55395db5c132 | ReferenceProduct | electricity, high voltage | 17100: Electrical energy | kWh | This product represents electrical energy measured in kWh. If electricity is taken from a market for electricity, the transmission infrastructure, country-specific losses and transformation losses (for markets for medium and low voltage) are included. Covers voltages above 24 kV.
90e7dd56-9d03-4a75-be72-1ca35e761c03 | sulfur hexafluoride production, liquid | RER | 1998 - 2022 | ordinary transforming activity | Chemicals | 2011:Manufacture of basic chemicals | C - Manufacturing | ab5dcfa8-e8f9-4923-84d4-51b25a898fa1 | ReferenceProduct | sulfur hexafluoride, liquid | 342: Basic inorganic chemicals n.e.c. | kg | 'sulfur hexafluoride, liquid' is an inorganic substance with a CAS no. : 002551-62-4. It is called 'hexafluoro-lambda6-sulfane' under IUPAC naming and its molecular formula is: F6S. It is gas under normal conditions of temperature and pressure and appears in odourless form. It is modelled as a pure substance. Modelling this substance in a solution requires the user to add the solvent of their choice in their models. There is no publicly available information about the consumption of this substance on a consumer level. On industrial sites, the substance is used for the manufacture of products in the following sectors: electrical, electronic and optical equipment, machinery and vehicles and fabricated metal products. | 002551-62-4
ffae581b-fc76-403b-be88-c80865d0489f | cocoon production, silkworm rearing | GLO | 2015 - 2022 | ordinary transforming activity | Agriculture & Animal Husbandry | 0149:Raising of other animals | A - Agriculture, forestry and fishing | 2158c948-5317-40d4-9803-73a47fbcad35 | ReferenceProduct | cocoons | 02944: Silk-worm cocoons suitable for reeling | kg | This item represents the product of cocoons, that is produced from the silkworm rearing to obtain cocoons from eggs of silkworm. To obtain 1 kg of cocoons, 100 DFLs (disease free laying) are required from the Larva species, equivalent to 40,000 eggs. The silk produced from cocoons is used in the textile industry.
ffae581b-fc76-403b-be88-c80865d0489f | cocoon production, silkworm rearing | GLO | 2015 - 2022 | ordinary transforming activity | Agriculture & Animal Husbandry | 0149:Raising of other animals | A - Agriculture, forestry and fishing | 50306184-2a7e-4825-8e5d-fe8e674d1274 | ByProduct | biowaste | 391: Wastes from food and tobacco industry | kg | 'biowaste' is a solid waste under the category of residential wastes. It can be sourced in many and various ways and therefore it can belong in all waste categories (commercial and institutional, industrial and construction and demolition). It is primarily generated in production, processing and transport of agricultural products. 'biowaste' contain the following fractions: 100% organic waste (green leaves, straw of cereal, manure liquid porc, manure liquid beef, manure solid, compost young, compost manure, etc). By the database default (and per unit of reference product),'biowaste' has 60% water on wet mass basis (40% dry matter) and Carbon present is of only non-fossil origin (16.24% on a dry matter basis). It has a higher heating value of 6.087 MJ/kg . This kind of by-product (recyclable or waste) is generated from ordinary transforming activities, and as such can be considered for modelling waste outputs of comparable composition. In the ecoinvent database, treatment option/s for this by-product include: biological (anaerobic digestion, industrial composting), thermal (municipal incineration), uncontrolled forms of disposal (open dump). Based on the aforementioned treatments, this by-product receives, it is a non-hazardous waste. In addition, this by-product is used in the following processes: clinker production. This by-product can be modelled on two levels: treatment activity and market activity. The former one refers to the specific technology treating the by-product while the latter level represents a mix of treatments. Users are encouraged to inspect the modelling assumptions of the treatment activities and when selecting the market to additionally inspect the treatment mix. Collection and transportation of this by-product is accounted in the respective market activity, users are advised to inspect and modify the average transportation distances for a case specific modelling.
3cbd0f03-31d6-4b5a-8265-41126c459be5 | chichibabin pyridine synthesis | RER | 2010 - 2022 | ordinary transforming activity | Chemicals | 2011:Manufacture of basic chemicals | C - Manufacturing | c35d04b9-fc6e-4033-9144-af61a3c68526 | ReferenceProduct | pyridine | 35230: Lactones n.e.c., heterocyclic compounds with nitrogen hetero-atom(s) only, containing an unfused pyrazole ring[…] | kg | 'pyridine' is an organic substance with a CAS no. : 000110-86-1. It is called 'Azabenzene' under IUPAC naming and its molecular formula is: C5H5N. It is liquid under normal conditions of temperature and pressure and appears as a colorless liquid with a pungent odor. It is modelled as a pure substance. Modelling this substance in a solution requires the user to add the solvent of their choice in their models. There is no publicly available information about the consumption of this substance on a consumer level. On industrial sites, the substance is used for the manufacture of products in the following sectors: municipal supply (e.g. electricity, steam, gas, water), sewage treatment, chemicals and textile, leather or fur. | 000110-86-1
3cbd0f03-31d6-4b5a-8265-41126c459be5 | chichibabin pyridine synthesis | RER | 2010 - 2022 | ordinary transforming activity | Chemicals | 2011:Manufacture of basic chemicals | C - Manufacturing | 8d78a0dc-1489-48c1-8bc4-7c120f318216 | ByProduct | hydrogen, liquid | 34210: Hydrogen, nitrogen, oxygen, carbon dioxide and rare gases; inorganic oxygen compounds of non-metals n.e.c. | kg | 'hydrogen, liquid' is an inorganic substance with a CAS no. : 001333-74-0. It is called 'molecular hydrogen' under IUPAC naming and its molecular formula is: H2. It is liquid under normal conditions of temperature and pressure and it has no odor. It is modelled as a pure substance. Modelling this substance in a solution requires the user to add the solvent of their choice in their models. On a consumer level, is used in the following products: fuels and related products, water treatment products. On industrial sites, the substance is used for the manufacture of products in the following sectors: Fuels and fuel additives, functional fluids (closed systems), intermediates, laboratory chemicals, odor agents, oxidizing/reducing agents, processing aids, specific to petroleum production. | 001333-74-0
4434dd3b-c414-4afb-a360-406384959361 | market for cottonseed | BD | 2015 - 2022 | market activity | Agriculture & Animal Husbandry | 0163:Post-harvest crop activities | A - Agriculture, forestry and fishing | 9b8b880d-a6f6-45e1-ab18-cc2562b6da61 | ReferenceProduct | cottonseed | 0143: Cottonseed | kg | The product 'cottonseed' is a seed. It is a by-product from cotton fibre production. It is of the annual crop type.
4434dd3b-c414-4afb-a360-406384959361 | market for cottonseed | BD | 2015 - 2022 | market activity | Agriculture & Animal Husbandry | 0163:Post-harvest crop activities | A - Agriculture, forestry and fishing | 9b8b880d-a6f6-45e1-ab18-cc2562b6da61 | ByProduct | cottonseed | 0143: Cottonseed | kg | The product 'cottonseed' is a seed. It is a by-product from cotton fibre production. It is of the annual crop type.
d405b504-82f7-476c-925b-302a39a50a31 | market for land use change, paddy rice | CN | 2010 - 2022 | market activity | Land Use | 0161:Support activities for crop production | A - Agriculture, forestry and fishing | 78a89eea-d172-4c76-b7fb-727af1e394a4 | ReferenceProduct | land use change, paddy rice | 7: Financial and related services; real estate services; and rental and leasing services | ha | This represents the service of "land use change, paddy rice". It models the air emissions associated with transforming and occupying 1 ha of land to be used for paddy rice production. The transformation can be split between change from annual cropland, perennial cropland, primary forest, secondary forest and grassland to paddy rice. The transformation data (split) have regional variation so users are prompted to examine the relevant geographies that are of interested.
d4ff1d51-66e3-4475-9fd4-0f0f74c63dbc | market for harvester | GLO | 2011 - 2022 | market activity | Infrastructure & Machinery; Agriculture & Animal Husbandry | 2821:Manufacture of agricultural and forestry machinery | C - Manufacturing | 89c7b45d-490c-4877-8893-e097b0723fc6 | ReferenceProduct | harvester | 441: Agricultural or forestry machinery and parts thereof | kg | This product is an infrastructure, modelling the production, maintenance and end-of-life of an 'harvester'. The machinery is assumed to have a mass of 10000 kg and a repair factor of 0.55. A repair factor of 0.55 means, that 55% of the initial materials of a new tractor are replaced during its lifetime. This is in addition to the materials used for maintenance. A user wishing to model this infrastructure in their studies, is advised to examine the relevant ecoinvent report (ecoinvent report No. 15.)
4f1e477b-2acd-4982-b9fa-4742da3bbb0e | electricity production, wind, >3MW turbine, onshore | IR | 2012 - 2022 | ordinary transforming activity | Electricity | 3510:Electric power generation, transmission and distribution | D - Electricity, gas, steam and air conditioning supply | 66c93e71-f32b-4591-901c-55395db5c132 | ReferenceProduct | electricity, high voltage | 17100: Electrical energy | kWh | This product represents electrical energy measured in kWh. If electricity is taken from a market for electricity, the transmission infrastructure, country-specific losses and transformation losses (for markets for medium and low voltage) are included. Covers voltages above 24 kV.
4f1e477b-2acd-4982-b9fa-4742da3bbb0e | electricity production, wind, >3MW turbine, onshore | IR | 2012 - 2022 | ordinary transforming activity | Electricity | 3510:Electric power generation, transmission and distribution | D - Electricity, gas, steam and air conditioning supply | 1b30b018-ac39-41f4-a9e0-92057eef8bb8 | ByProduct | waste mineral oil | 39990: Other wastes n.e.c. | kg | 'waste mineral oil' is a liquid waste under the category of industrial wastes. It is primarily generated in a wide range of industrial activities in many different sectors. 'waste mineral oil' contain the following fractions: 100% waste mineral oil. By the database default (and per unit of reference product),'waste mineral oil' has 10% water on wet mass basis (90% dry matter) and Carbon present is of only fossil origin (86.44% on a dry matter basis). It has a higher heating value of 41.8 MJ/kg . This kind of by-product (recyclable or waste) is generated from ordinary transforming activities, and as such can be considered for modelling waste outputs of comparable composition. In the ecoinvent database, treatment option/s for this by-product include: thermal (hazardous waste incineration). Based on the aforementioned treatments this by-product receives, it is a hazardous waste. In addition, this by-product is used in the following processes: clinker production. This by-product can be modelled on two levels: treatment activity and market activity. The former one refers to the specific technology treating the by-product while the latter level represents a mix of treatments. Users are encouraged to inspect the modelling assumptions of the treatment activities and when selecting the market to additionally inspect the treatment mix. Collection and transportation of this by-product is accounted in the respective market activity, users are advised to inspect and modify the average transportation distances for a case specific modelling.
ddf452a8-f431-43fd-9fbe-ac6190c92f20 | market for 2,3-dimethylbutan | GLO | 2012 - 2022 | market activity | Chemicals | 1920:Manufacture of refined petroleum products | C - Manufacturing | a191a2a0-c238-407b-8627-6eb61e1792c5 | ReferenceProduct | 2,3-dimethylbutan | 341: Basic organic chemicals | kg | '2,3-dimethylbutan' is an organic substance with a CAS no. : 000079-29-8. It is called '2,3-dimethylbutane' under IUPAC naming and its molecular formula is: C6H14. It is liquid under normal conditions of temperature and pressure. It is modelled as a pure substance. Modelling this substance in a solution requires the user to add the solvent of their choice in their models. There is no publicly available information about the consumption of this substance on a consumer level. On industrial sites, the substance is used for the manufacture of products in the following sectors: fuels. | 000079-29-8
ddf452a8-f431-43fd-9fbe-ac6190c92f20 | market for 2,3-dimethylbutan | GLO | 2012 - 2022 | market activity | Chemicals | 1920:Manufacture of refined petroleum products | C - Manufacturing | a191a2a0-c238-407b-8627-6eb61e1792c5 | ByProduct | 2,3-dimethylbutan | 341: Basic organic chemicals | kg | '2,3-dimethylbutan' is an organic substance with a CAS no. : 000079-29-8. It is called '2,3-dimethylbutane' under IUPAC naming and its molecular formula is: C6H14. It is liquid under normal conditions of temperature and pressure. It is modelled as a pure substance. Modelling this substance in a solution requires the user to add the solvent of their choice in their models. There is no publicly available information about the consumption of this substance on a consumer level. On industrial sites, the substance is used for the manufacture of products in the following sectors: fuels. | 000079-29-8
d1da8a91-8513-4c6b-b359-d686060e9791 | silicon production, solar grade, modified Siemens process | GLO | 2004 - 2022 | ordinary transforming activity | Chemicals; Electronics | 2011:Manufacture of basic chemicals | C - Manufacturing | 80eda5b6-76c9-41f1-9abc-de1d06482d7a | ReferenceProduct | silicon, solar grade | 342: Basic inorganic chemicals n.e.c. | kg | 'silicon, solar grade' is an inorganic substance with a CAS no. : 007440-21-3. It is called 'silicon' under IUPAC naming and its molecular formula is: Si. It is solid under normal conditions of temperature and pressure with no information available about its odor. The substance is modelled with >98% purity Modelling this substance in a solution requires the user to add the solvent of their choice in their models. There is no publicly available information about the consumption of this substance on a consumer level. On industrial sites, the substance is used for the manufacture of products in the following sectors: electronics | 007440-21-3
f6e77f84-0243-425e-946c-e87549106513 | market for phenyl isocyanate | GLO | 2010 - 2022 | market activity | Chemicals | 2011:Manufacture of basic chemicals | C - Manufacturing | 3b8e0bce-4ca3-4487-bfe5-51fdfae57af3 | ReferenceProduct | phenyl isocyanate | 341: Basic organic chemicals | kg | 'phenyl isocyanate' is an organic substance with a CAS no. : 000103-71-9. It is called 'isocyanatobenzene' under IUPAC naming and its molecular formula is: C7H5NO. It is liquid under normal conditions of temperature and pressure. It is modelled as a pure substance. Modelling this substance in a solution requires the user to add the solvent of their choice in their models. There is no publicly available information about the consumption of this substance on a consumer level. On industrial sites, the substance is used for the manufacture of products in the following sectors: chemicals. | 000103-71-9
d62b094c-ed49-41aa-a6b4-53be2682316a | market for residue from mechanical treatment, industrial device | CH | 2018 - 2022 | market activity | Waste Treatment & Recycling | 3821:Treatment and disposal of non-hazardous waste | E - Water supply; sewerage, waste management and remediation activities | 76690609-bfa8-4e1e-bd15-60d6e4ab9580 | ReferenceProduct | residue from mechanical treatment, industrial device | 39: Wastes or scraps | kg | 'residue from mechanical treatment, industrial device' is a solid waste under the category of industrial wastes. It is primarily generated in the end-of-life of industrial device. 'residue from mechanical treatment, industrial device' contain the following fractions: 1.54% rubber; 37.7% Plastics from electronic consumer goods; 37.7% Plastics from electronic industrial goods; 22.4% MSWI iron scrap; 0.0742% Alu in MSW; 0.0767% Glass; 0.596% wiring copper; 0.0136% Pb in ASR inert; 0.00693% silver. By the database default (and per unit of reference product),'residue from mechanical treatment, industrial device' has 0% water on wet mass basis (100% dry matter) and Carbon present is of only fossil origin (64.05% on a dry matter basis). It has a higher heating value of 27.76 MJ/kg . This kind of by-product (recyclable or waste) is generated in a specific treatment process, and as such is not intended to be used as for modelling waste outputs from other activities. In the ecoinvent database, treatment option/s for this by-product include: thermal (municipal incineration). Based on the aforementioned treatments, this by-product receives, it is a non-hazardous waste. This by-product can be modelled on two levels: treatment activity and market activity. The former one refers to the specific technology treating the by-product while the latter level represents a mix of treatments. Users are encouraged to inspect the modelling assumptions of the treatment activities and when selecting the market to additionally inspect the treatment mix. Collection and transportation of this by-product is accounted in the respective market activity, users are advised to inspect and modify the average transportation distances for a case specific modelling.
e64b4a09-a150-4aaf-aa03-53177263f112 | photovoltaic laminate production, ribbon-Si | RER | 2005 - 2022 | ordinary transforming activity | Infrastructure & Machinery; Electronics; Electricity | 2610:Manufacture of electronic components and boards | C - Manufacturing | 2ea2d6fc-4e17-4da4-9156-be70f4f938cb | ReferenceProduct | photovoltaic laminate, ribbon-Si | 47150: Diodes, transistors and similar semi-conductor devices; photosensitive semi-conductor devices; light emitting […] | m2 | This product represents 1 m2 of photovoltaic laminate. A photovoltaic laminate combines many photovoltaic cells with several layers of glass and plastic to protect the cells and improve their longevity. In this laminate, ribbon-Si cells are laminated. Ribbon cells are crystallized directly from the silicon melt, thus no sawing losses occur as they do in other cell production.
e64b4a09-a150-4aaf-aa03-53177263f112 | photovoltaic laminate production, ribbon-Si | RER | 2005 - 2022 | ordinary transforming activity | Infrastructure & Machinery; Electronics; Electricity | 2610:Manufacture of electronic components and boards | C - Manufacturing | 27da8130-82ba-485c-a800-b89efdcb0491 | ByProduct | municipal solid waste | 39910: Municipal waste | kg | 'municipal solid waste' is a solid waste under the category of residential wastes. It can be sourced in many and various ways and therefore it can belong in all waste categories (commercial and institutional, industrial and construction and demolition). It is primarily generated in a wide range of activities from many different sectors. 'municipal solid waste' contain the following fractions: plastics, paper, glass, metals, organic waste, textiles and potentially others. . By the database default (and per unit of reference product),'municipal solid waste' has 22.9% water on wet mass basis (77.1% dry matter) and Carbon present is of both fossil (17.15% on a dry matter basis), and non-fossil origin (26.17% on a dry matter basis). It has a lower heating value of 11.74 MJ/kg . This kind of by-product (recyclable or waste) is generated from ordinary transforming activities, and as such can be considered for modelling waste outputs of comparable composition. In the ecoinvent database, treatment option/s for this by-product include: deposition (sanitary landfill, unsanitary landfill), thermal (municipal incineration), uncontrolled forms of disposal (open dump, open burning). Based on the aforementioned treatments, this by-product receives, it is a non-hazardous waste. In addition, this by-product is used in the following processes: clinker production; treatment of municipal solid waste, incineration. This by-product can be modelled on two levels: treatment activity and market activity. The former one refers to the specific technology treating the by-product while the latter level represents a mix of treatments. Users are encouraged to inspect the modelling assumptions of the treatment activities and when selecting the market to additionally inspect the treatment mix. Collection and transportation of this by-product is accounted in the respective market activity, users are advised to inspect and modify the average transportation distances for a case specific modelling.
e64b4a09-a150-4aaf-aa03-53177263f112 | photovoltaic laminate production, ribbon-Si | RER | 2005 - 2022 | ordinary transforming activity | Infrastructure & Machinery; Electronics; Electricity | 2610:Manufacture of electronic components and boards | C - Manufacturing | 1b30b018-ac39-41f4-a9e0-92057eef8bb8 | ByProduct | waste mineral oil | 39990: Other wastes n.e.c. | kg | 'waste mineral oil' is a liquid waste under the category of industrial wastes. It is primarily generated in a wide range of industrial activities in many different sectors. 'waste mineral oil' contain the following fractions: 100% waste mineral oil. By the database default (and per unit of reference product),'waste mineral oil' has 10% water on wet mass basis (90% dry matter) and Carbon present is of only fossil origin (86.44% on a dry matter basis). It has a higher heating value of 41.8 MJ/kg . This kind of by-product (recyclable or waste) is generated from ordinary transforming activities, and as such can be considered for modelling waste outputs of comparable composition. In the ecoinvent database, treatment option/s for this by-product include: thermal (hazardous waste incineration). Based on the aforementioned treatments this by-product receives, it is a hazardous waste. In addition, this by-product is used in the following processes: clinker production. This by-product can be modelled on two levels: treatment activity and market activity. The former one refers to the specific technology treating the by-product while the latter level represents a mix of treatments. Users are encouraged to inspect the modelling assumptions of the treatment activities and when selecting the market to additionally inspect the treatment mix. Collection and transportation of this by-product is accounted in the respective market activity, users are advised to inspect and modify the average transportation distances for a case specific modelling.
e64b4a09-a150-4aaf-aa03-53177263f112 | photovoltaic laminate production, ribbon-Si | RER | 2005 - 2022 | ordinary transforming activity | Infrastructure & Machinery; Electronics; Electricity | 2610:Manufacture of electronic components and boards | C - Manufacturing | 88afd721-07ec-4910-a004-fa3fecb6bf70 | ByProduct | waste plastic, mixture | 39270: Waste, parings and scrap of plastics | kg | 'waste plastic, mixture' is a solid waste under the category of construction and demolition wastes. It can be sourced in many and various ways and therefore it can belong in all waste categories (commercial and institutional, industrial and construction and demolition). It is primarily generated in a wide range of production activities in many different sectors, like building infrastructure, production of plastics, chemicals, aircrafts, ferries, heavy machinery, etc. 'waste plastic, mixture' contain the following fractions: 100% waste mixed plastics. By the database default (and per unit of reference product),'waste plastic, mixture' has 15.3% water on wet mass basis (84.7% dry matter) and Carbon present is of only fossil origin (74.73% on a dry matter basis). It has a higher heating value of 34.05 MJ/kg . This kind of by-product (recyclable or waste) is generated from ordinary transforming activities, and as such can be considered for modelling waste outputs of comparable composition. In the ecoinvent database, treatment option/s for this by-product include: deposition (sanitary landfill, unsanitary landfill), thermal (municipal incineration), uncontrolled forms of disposal (open dump, open burning). Based on the aforementioned treatments, this by-product receives, it is a non-hazardous waste. In addition, this by-product is used in the following processes: clinker production. This by-product can be modelled on two levels: treatment activity and market activity. The former one refers to the specific technology treating the by-product while the latter level represents a mix of treatments. Users are encouraged to inspect the modelling assumptions of the treatment activities and when selecting the market to additionally inspect the treatment mix. Collection and transportation of this by-product is accounted in the respective market activity, users are advised to inspect and modify the average transportation distances for a case specific modelling.
e64b4a09-a150-4aaf-aa03-53177263f112 | photovoltaic laminate production, ribbon-Si | RER | 2005 - 2022 | ordinary transforming activity | Infrastructure & Machinery; Electronics; Electricity | 2610:Manufacture of electronic components and boards | C - Manufacturing | b6abeedb-cebf-4b0d-943a-2980192bfc07 | ByProduct | waste polyvinylfluoride | 39270: Waste, parings and scrap of plastics | kg | 'waste polyvinylfluoride' is a solid waste under the category of industrial wastes. It is primarily generated in photovoltaic and fuel cell production activities. 'waste polyvinylfluoride' contain the following fractions: 100% waste polyvinylfluoride (PVF). By the database default (and per unit of reference product),'waste polyvinylfluoride' has 0.2% water on wet mass basis (99.8% dry matter) and Carbon present is of only fossil origin (57.11% on a dry matter basis). It has a higher heating value of 28.09 MJ/kg . This kind of by-product (recyclable or waste) is generated from ordinary transforming activities, and as such can be considered for modelling waste outputs of comparable composition. In the ecoinvent database, treatment option/s for this by-product include: thermal (municipal incineration). Based on the aforementioned treatments, this by-product receives, it is a non-hazardous waste. This by-product can be modelled on two levels: treatment activity and market activity. The former one refers to the specific technology treating the by-product while the latter level represents a mix of treatments. Users are encouraged to inspect the modelling assumptions of the treatment activities and when selecting the market to additionally inspect the treatment mix. Collection and transportation of this by-product is accounted in the respective market activity, users are advised to inspect and modify the average transportation distances for a case specific modelling.
e64b4a09-a150-4aaf-aa03-53177263f112 | photovoltaic laminate production, ribbon-Si | RER | 2005 - 2022 | ordinary transforming activity | Infrastructure & Machinery; Electronics; Electricity | 2610:Manufacture of electronic components and boards | C - Manufacturing | e8a51ec1-60cb-4ead-a948-ad1142c61918 | ByProduct | wastewater, average | 39990: Other wastes n.e.c. | m3 | 'wastewater, average' is a by-product (wastewater) produced from residential sources. It is generated from a wide range of residential, industrial and commercial activities. By the database default (and per unit of reference product),'wastewater, average' has the following physicochemical characteristics: C: 0.000000043979 kg/m3 , N: 0.031015 kg/m3 , P: 0.0044833 kg/m3. This by-product can have a regional-specific composition; users are prompted to refer to the properties of this wastewater (in activities treating them) for a detailed elemental composition. This kind of by-product (wastewater) is generated from ordinary transforming activities, and as such can be considered for modelling wastewater outputs of comparable composition. In the ecoinvent database, treatment option/s for this wastewater include: wastewater treatment plant. This by-product can be modelled on two levels: treatment activity and market activity. The former one refers to the specific technology treating the by-product while the latter level represents a mix of treatments. Users are encouraged to inspect the modelling assumptions of the treatment activities and when selecting the market to additionally inspect the treatment mix. Collection and transportation of wastewater is accounted in the respective market activity with the use of sewer infrastructure; Transportation of wastewater through a sewer grid results in losses until the wastewater enters the wastewater treatment plant. Direct emissions due to those losses are considered in the market activity. Losses are regional specific and thus users are encouraged to inspect the regional modelling assumptions.
94a4b7ad-833d-58af-9b35-f7ad41458cb3 | market for waste paperboard, unsorted | GLO | 2012 - 2022 | market activity | Waste Treatment & Recycling | 3830:Materials recovery | E - Water supply; sewerage, waste management and remediation activities | ad38bbd2-e41c-4509-9dc3-c5c708a36606 | ReferenceProduct | waste paperboard, unsorted | 39240: Waste and scrap of paper or paperboard | kg | Waste paper, unsorted refers to waste paperboard that is meant to enter a sorting plant, aiming to recycle part of it after sorting.
2d45a446-9067-40e6-9b64-78f8a1063b2c | treatment of sewage sludge, 97% water, WWT[R], WW from anaerobic digestion of whey, landfarming | CH | 2000 - 2022 | ordinary transforming activity | Waste Treatment & Recycling | 3821:Treatment and disposal of non-hazardous waste | E - Water supply; sewerage, waste management and remediation activities | 22aff08d-8f7b-4729-a98c-64df8747814f | ReferenceProduct | sewage sludge, 97% water, WWT[R], WW from anaerobic digestion of whey | 39920: Sewage sludge | kg | 'sewage sludge, 97% water, WWT[R], WW from anaerobic digestion of whey' is a liquid waste under the category of industrial wastes. This sewage sludge is produced exclusively in the wastewater treatment of 'WW from anaerobic digestion of whey'. The composition of the sewage sludge, is specific to and dependent on the original composition of 'WW from anaerobic digestion of whey'. 'sewage sludge, 97% water, WWT[R], WW from anaerobic digestion of whey' contain the following fractions: . By the database default (and per unit of reference product),'sewage sludge, 97% water, WWT[R], WW from anaerobic digestion of whey' has 97% water on wet mass basis (3% dry matter) and it has no Carbon content. It has a higher heating value of 25.4914 MJ/kg . This kind of by-product (recyclable or waste) is generated in a specific treatment process, and as such is not intended to be used as for modelling waste outputs from other activities. In the ecoinvent database, treatment option/s for this by-product include: deposition (landfarming). Based on the aforementioned treatments, this by-product receives, it is a non-hazardous waste. This by-product can be modelled on two levels: treatment activity and market activity. The former one refers to the specific technology treating the by-product while the latter level represents a mix of treatments. Users are encouraged to inspect the modelling assumptions of the treatment activities and when selecting the market to additionally inspect the treatment mix. Collection and transportation of this by-product is accounted in the respective market activity, users are advised to inspect and modify the average transportation distances for a case specific modelling. 'sewage sludge, 97% water, WWT[R], WW from anaerobic digestion of whey' is a liquid waste under the category of industrial wastes. This sewage sludge is produced exclusively in the wastewater treatment of 'WW from anaerobic digestion of whey'. The composition of the sewage sludge, is specific to and dependent on the original composition of 'WW from anaerobic digestion of whey'. 'sewage sludge, 97% water, WWT[R], WW from anaerobic digestion of whey' contain the following fractions: . By the database default (and per unit of reference product),'sewage sludge, 97% water, WWT[R], WW from anaerobic digestion of whey' has 97% water on wet mass basis (3% dry matter) and it has no Carbon content. It has a higher heating value of 25.4914 MJ/kg . This kind of by-product (recyclable or waste) is generated in a specific treatment process, and as such is not intended to be used as for modelling waste outputs from other activities. In the ecoinvent database, treatment option/s for this by-product include: deposition (landfarming). Based on the aforementioned treatments, this by-product receives, it is a non-hazardous waste. This by-product can be modelled on two levels: treatment activity and market activity. The former one refers to the specific technology treating the by-product while the latter level represents a mix of treatments. Users are encouraged to inspect the modelling assumptions of the treatment activities and when selecting the market to additionally inspect the treatment mix. Collection and transportation of this by-product is accounted in the respective market activity, users are advised to inspect and modify the average transportation distances for a case specific modelling.
2d45a446-9067-40e6-9b64-78f8a1063b2c | treatment of sewage sludge, 97% water, WWT[R], WW from anaerobic digestion of whey, landfarming | CH | 2000 - 2022 | ordinary transforming activity | Waste Treatment & Recycling | 3821:Treatment and disposal of non-hazardous waste | E - Water supply; sewerage, waste management and remediation activities | 60e40c5e-8a0e-52f7-8c7f-2664ac536903 | ByProduct | organic nitrogen fertiliser, as N | 34659: Fertilizers n.e.c. | kg | 'organic nitrogen fertiliser, as N' is an organic substance with a CAS no. : . It is called 'which is supplying the nutrient of Nitrogen to plants' under IUPAC naming and its molecular formula is: . It is mostly solid (else liquid) under normal conditions of temperature and pressure. The product represents an equivalent form of Nitrogen that is present in the fertiliser and is expressed as a mass of pure nitrogen (N). Modelling this substance in a solution requires the user to add the solvent of their choice in their models. There is no publicly available information about the consumption of this substance on a consumer level. There is no publicly available information about the consumption of this substance on industrial sites. Based on EU regulations (REGULATION (EU) 2019/1009), if this substance would be used as fertiliser, it could be labelled as N-P-K of: the N-P-K can vary depending on the fertiliser.
2d45a446-9067-40e6-9b64-78f8a1063b2c | treatment of sewage sludge, 97% water, WWT[R], WW from anaerobic digestion of whey, landfarming | CH | 2000 - 2022 | ordinary transforming activity | Waste Treatment & Recycling | 3821:Treatment and disposal of non-hazardous waste | E - Water supply; sewerage, waste management and remediation activities | 6dbeade5-eb8e-5666-b681-f479757cfd86 | ByProduct | organic phosphorus fertiliser, as P2O5 | 34659: Fertilizers n.e.c. | kg | 'organic phosphorus fertiliser, as P2O5' is an organic substance with a CAS no. : . It is called 'which is supplying the nutrient of Phosphorus to the plants' under IUPAC naming and its molecular formula is: . It is mostly solid (else liquid) under normal conditions of temperature and pressure. The product represents an equivalent form of Phosphorus that is present in the fertiliser and is expressed as a mass of pure phosphorus pentoxide (P2O5). Modelling this substance in a solution requires the user to add the solvent of their choice in their models. There is no publicly available information about the consumption of this substance on a consumer level. There is no publicly available information about the consumption of this substance on industrial sites. Based on EU regulations (REGULATION (EU) 2019/1009), if this substance would be used as fertiliser, it could be labelled as N-P-K of: the N-P-K can vary depending on the fertiliser.
2d45a446-9067-40e6-9b64-78f8a1063b2c | treatment of sewage sludge, 97% water, WWT[R], WW from anaerobic digestion of whey, landfarming | CH | 2000 - 2022 | ordinary transforming activity | Waste Treatment & Recycling | 3821:Treatment and disposal of non-hazardous waste | E - Water supply; sewerage, waste management and remediation activities | 318bc688-5b2f-56fa-8bab-3c071c0f52bb | ByProduct | organic potassium fertiliser, as K2O | 34659: Fertilizers n.e.c. | kg | 'organic potassium fertiliser, as K2O' is an organic substance with a CAS no. : . It is called 'which is supplying the nutrient of Potassium to the plants' under IUPAC naming and its molecular formula is: . It is mostly solid (else liquid) under normal conditions of temperature and pressure. The product represents an equivalent form of Potassium that is present in the fertiliser and is expressed as a mass of pure potassium oxide (K2O). Modelling this substance in a solution requires the user to add the solvent of their choice in their models. There is no publicly available information about the consumption of this substance on a consumer level. There is no publicly available information about the consumption of this substance on industrial sites. Based on EU regulations (REGULATION (EU) 2019/1009), if this substance would be used as fertiliser, it could be labelled as N-P-K of: the N-P-K can vary depending on the fertiliser.
faa5b808-7dc9-4ed4-901f-a3242a71e936 | electricity production, oil | CN-ZJ | 1980 - 2022 | ordinary transforming activity | Electricity | 3510:Electric power generation, transmission and distribution | D - Electricity, gas, steam and air conditioning supply | 66c93e71-f32b-4591-901c-55395db5c132 | ReferenceProduct | electricity, high voltage | 17100: Electrical energy | kWh | This product represents electrical energy measured in kWh. If electricity is taken from a market for electricity, the transmission infrastructure, country-specific losses and transformation losses (for markets for medium and low voltage) are included. Covers voltages above 24 kV.
faa5b808-7dc9-4ed4-901f-a3242a71e936 | electricity production, oil | CN-ZJ | 1980 - 2022 | ordinary transforming activity | Electricity | 3510:Electric power generation, transmission and distribution | D - Electricity, gas, steam and air conditioning supply | f3f85233-f9bb-4077-a6b0-2dd7bda88072 | ByProduct | bilge oil | 39: Wastes or scraps | kg | 'bilge oil' is a liquid waste under the category of industrial wastes. It is primarily generated in heat production, electricity production, transport services and various industrial production activities. 'bilge oil' contain the following fractions: 100% bilge oil. By the database default (and per unit of reference product),'bilge oil' has 90% water on wet mass basis (10% dry matter) and Carbon present is of only fossil origin (84% on a dry matter basis). It has a higher heating value of 4.098 MJ/kg . This kind of by-product (recyclable or waste) is generated from ordinary transforming activities, and as such can be considered for modelling waste outputs of comparable composition. In the ecoinvent database, treatment option/s for this by-product include: thermal (hazardous waste incineration). Based on the aforementioned treatments, this by-product receives, it is a hazardous waste. This by-product can be modelled on two levels: treatment activity and market activity. The former one refers to the specific technology treating the by-product while the latter level represents a mix of treatments. Users are encouraged to inspect the modelling assumptions of the treatment activities and when selecting the market to additionally inspect the treatment mix. Collection and transportation of this by-product is accounted in the respective market activity, users are advised to inspect and modify the average transportation distances for a case specific modelling.
faa5b808-7dc9-4ed4-901f-a3242a71e936 | electricity production, oil | CN-ZJ | 1980 - 2022 | ordinary transforming activity | Electricity | 3510:Electric power generation, transmission and distribution | D - Electricity, gas, steam and air conditioning supply | 6666335b-58fd-4687-9e8e-4235d8dd7b20 | ByProduct | fly ash and scrubber sludge | 39: Wastes or scraps | kg | 'fly ash and scrubber sludge' is a solid waste under the category of industrial wastes. It is primarily generated in a wide range of activities in electricity and heat production and metals processing. 'fly ash and scrubber sludge' contain the following fractions: 100% separator sludge. By the database default (and per unit of reference product),'fly ash and scrubber sludge' has 90% water on wet mass basis (10% dry matter) and Carbon present is of only fossil origin (16.7% on a dry matter basis). It has a higher heating value of 0.9 MJ/kg . This kind of by-product (recyclable or waste) is generated from ordinary transforming activities, and as such can be considered for modelling waste outputs of comparable composition. In the ecoinvent database, treatment option/s for this by-product include: thermal (hazardous waste incineration). Based on the aforementioned treatments, this by-product receives, it is a hazardous waste. This by-product can be modelled on two levels: treatment activity and market activity. The former one refers to the specific technology treating the by-product while the latter level represents a mix of treatments. Users are encouraged to inspect the modelling assumptions of the treatment activities and when selecting the market to additionally inspect the treatment mix. Collection and transportation of this by-product is accounted in the respective market activity, users are advised to inspect and modify the average transportation distances for a case specific modelling.
faa5b808-7dc9-4ed4-901f-a3242a71e936 | electricity production, oil | CN-ZJ | 1980 - 2022 | ordinary transforming activity | Electricity | 3510:Electric power generation, transmission and distribution | D - Electricity, gas, steam and air conditioning supply | d0ecfe06-9a51-4bf0-95c5-7e91e84539bb | ByProduct | lignite ash | 39: Wastes or scraps | kg | 'lignite ash' is a solid waste under the category of industrial wastes. It is primarily generated in electricity and heat production. 'lignite ash' contain the following fractions: 100% lignite ash. By the database default (and per unit of reference product),'lignite ash' has 0% water on wet mass basis (100% dry matter) and it has no Carbon content. It has no heating value. This kind of by-product (recyclable or waste) is generated from ordinary transforming activities, and as such can be considered for modelling waste outputs of comparable composition. In the ecoinvent database, treatment option/s for this by-product include: deposition (opencast refill, sanitary landfill), thermal (municipal incineration). Based on the aforementioned treatments this by-product receives, it can be both a hazardous and a non-hazardous waste. This by-product can be modelled on two levels: treatment activity and market activity. The former one refers to the specific technology treating the by-product while the latter level represents a mix of treatments. Users are encouraged to inspect the modelling assumptions of the treatment activities and when selecting the market to additionally inspect the treatment mix. Collection and transportation of this by-product is accounted in the respective market activity, users are advised to inspect and modify the average transportation distances for a case specific modelling.
faa5b808-7dc9-4ed4-901f-a3242a71e936 | electricity production, oil | CN-ZJ | 1980 - 2022 | ordinary transforming activity | Electricity | 3510:Electric power generation, transmission and distribution | D - Electricity, gas, steam and air conditioning supply | 27da8130-82ba-485c-a800-b89efdcb0491 | ByProduct | municipal solid waste | 39910: Municipal waste | kg | 'municipal solid waste' is a solid waste under the category of residential wastes. It can be sourced in many and various ways and therefore it can belong in all waste categories (commercial and institutional, industrial and construction and demolition). It is primarily generated in a wide range of activities from many different sectors. 'municipal solid waste' contain the following fractions: plastics, paper, glass, metals, organic waste, textiles and potentially others. . By the database default (and per unit of reference product),'municipal solid waste' has 22.9% water on wet mass basis (77.1% dry matter) and Carbon present is of both fossil (17.15% on a dry matter basis), and non-fossil origin (26.17% on a dry matter basis). It has a lower heating value of 11.74 MJ/kg . This kind of by-product (recyclable or waste) is generated from ordinary transforming activities, and as such can be considered for modelling waste outputs of comparable composition. In the ecoinvent database, treatment option/s for this by-product include: deposition (sanitary landfill, unsanitary landfill), thermal (municipal incineration), uncontrolled forms of disposal (open dump, open burning). Based on the aforementioned treatments, this by-product receives, it is a non-hazardous waste. In addition, this by-product is used in the following processes: clinker production; treatment of municipal solid waste, incineration. This by-product can be modelled on two levels: treatment activity and market activity. The former one refers to the specific technology treating the by-product while the latter level represents a mix of treatments. Users are encouraged to inspect the modelling assumptions of the treatment activities and when selecting the market to additionally inspect the treatment mix. Collection and transportation of this by-product is accounted in the respective market activity, users are advised to inspect and modify the average transportation distances for a case specific modelling.
faa5b808-7dc9-4ed4-901f-a3242a71e936 | electricity production, oil | CN-ZJ | 1980 - 2022 | ordinary transforming activity | Electricity | 3510:Electric power generation, transmission and distribution | D - Electricity, gas, steam and air conditioning supply | cbe9c9dc-9b5e-40c0-a513-2db2d42e1b1f | ByProduct | residue from cooling tower | 39: Wastes or scraps | kg | 'residue from cooling tower' is a solid waste under the category of industrial wastes. It is primarily generated in chemicals production and heat and electricity production. 'residue from cooling tower' contain the following fractions: 100% cooling tower residue. By the database default (and per unit of reference product),'residue from cooling tower' has 30% water on wet mass basis (70% dry matter) and Carbon present is of only fossil origin (5.44% on a dry matter basis). It has no heating value. This kind of by-product (recyclable or waste) is generated from ordinary transforming activities, and as such can be considered for modelling waste outputs of comparable composition. In the ecoinvent database, treatment option/s for this by-product include: deposition (sanitary landfill). Based on the aforementioned treatments, this by-product receives, it is a non-hazardous waste. This by-product can be modelled on two levels: treatment activity and market activity. The former one refers to the specific technology treating the by-product while the latter level represents a mix of treatments. Users are encouraged to inspect the modelling assumptions of the treatment activities and when selecting the market to additionally inspect the treatment mix. Collection and transportation of this by-product is accounted in the respective market activity, users are advised to inspect and modify the average transportation distances for a case specific modelling.
faa5b808-7dc9-4ed4-901f-a3242a71e936 | electricity production, oil | CN-ZJ | 1980 - 2022 | ordinary transforming activity | Electricity | 3510:Electric power generation, transmission and distribution | D - Electricity, gas, steam and air conditioning supply | 1b30b018-ac39-41f4-a9e0-92057eef8bb8 | ByProduct | waste mineral oil | 39990: Other wastes n.e.c. | kg | 'waste mineral oil' is a liquid waste under the category of industrial wastes. It is primarily generated in a wide range of industrial activities in many different sectors. 'waste mineral oil' contain the following fractions: 100% waste mineral oil. By the database default (and per unit of reference product),'waste mineral oil' has 10% water on wet mass basis (90% dry matter) and Carbon present is of only fossil origin (86.44% on a dry matter basis). It has a higher heating value of 41.8 MJ/kg . This kind of by-product (recyclable or waste) is generated from ordinary transforming activities, and as such can be considered for modelling waste outputs of comparable composition. In the ecoinvent database, treatment option/s for this by-product include: thermal (hazardous waste incineration). Based on the aforementioned treatments this by-product receives, it is a hazardous waste. In addition, this by-product is used in the following processes: clinker production. This by-product can be modelled on two levels: treatment activity and market activity. The former one refers to the specific technology treating the by-product while the latter level represents a mix of treatments. Users are encouraged to inspect the modelling assumptions of the treatment activities and when selecting the market to additionally inspect the treatment mix. Collection and transportation of this by-product is accounted in the respective market activity, users are advised to inspect and modify the average transportation distances for a case specific modelling.
e22370fa-9118-4bb5-bde8-c7f97fc1bc5a | sorting and pressing of iron scrap | GLO | 2002 - 2022 | ordinary transforming activity | Waste Treatment & Recycling | 3830:Materials recovery | E - Water supply; sewerage, waste management and remediation activities | 4f312355-ac65-4635-8fb2-006dba64ce60 | ReferenceProduct | iron scrap, sorted, pressed | 39310: Slag, dross, scalings and other waste from the manufacture of iron or steel | kg | 'iron scrap, sorted, pressed' is a solid waste under the category of industrial wastes. It is primarily generated in gold-silver mine operation and beneficiation or during waste treatment processes. 'iron scrap, sorted, pressed' contain the following fractions: 100% sorted, pressed iron scrap. By the database default (and per unit of reference product),'iron scrap, sorted, pressed' has 0% water on wet mass basis (100% dry matter) and it has no Carbon content. It has no heating value. This kind of by-product (recyclable or waste) is generated from ordinary transforming activities, and as such can be considered for modelling waste outputs of comparable composition. In the ecoinvent database, this by-product is used in the following processes: cast iron production; ferroniobium production, from pyrochlore concentrate, 66% Nb; iron (III) chloride production, product in 40% solution state; iron-nickel-chromium alloy production; ortho-phenylene diamine production; para-phenylene diamine production; steel production, converter, low-alloyed; steel production, converter, unalloyed; steel production, electric, chromium steel 18/8; steel production, electric, low-alloyed; titanium dioxide production, sulfate process; zinc oxide production. This by-product can be modelled on two levels: treatment activity and market activity. The former one refers to the specific technology treating the by-product while the latter level represents a mix of treatments. Users are encouraged to inspect the modelling assumptions of the treatment activities and when selecting the market to additionally inspect the treatment mix. Collection and transportation of this by-product is accounted in the respective market activity, users are advised to inspect and modify the average transportation distances for a case specific modelling.
ef42211d-5e46-4568-b7dc-59145a4229ab | planing, board, softwood, u=10% | GLO | 2011 - 2022 | ordinary transforming activity | Wood | 1610:Sawmilling and planing of wood | C - Manufacturing | 0e1ea7dd-8c8b-476e-aef9-c3b68b2753ed | ReferenceProduct | sawnwood, board, softwood, dried (u=10%), planed | 31101: Wood, sawn or chipped lengthwise, sliced or peeled, of a thickness exceeding 6 mm, of coniferous wood | m3 | The product 'sawnwood, board, softwood, dried (u=10%), planed' represents sawn, planed, softwood which has been kiln dried to a water content (water in wet mass [kg] / dry mass [kg]) of 10 %. Boards are flat wooden construction elements with a cross section of 40mm or less x 120mm ore more. Production takes place at a sawmill. Sawnwood is used as a construction material, for the production of wooden furniture, glued laminated timber, and wooden boards. Boards are used for scaffolding (low quality elements), and stairs (high quality elements).
ef42211d-5e46-4568-b7dc-59145a4229ab | planing, board, softwood, u=10% | GLO | 2011 - 2022 | ordinary transforming activity | Wood | 1610:Sawmilling and planing of wood | C - Manufacturing | aa447135-9cc5-4f34-9385-ca2a0ae70d3c | ByProduct | shavings, softwood, loose, measured as dry mass | 39283: Non-agglomerated wood waste and scrap | kg | Shavings are a by-product of the planing process where they are generated as loose shavings. The amount is expressed as dry mass. The planing process takes place at the sawmill site. Loose shavings are further transported via aspiration (suction) and collected at a silo at the sawmill site.
0fe89470-4815-4ad4-9ebf-c772d4ca2d89 | treatment of municipal solid waste, sanitary landfill | CA-QC | 1994 - 2022 | ordinary transforming activity | Waste Treatment & Recycling | 3821:Treatment and disposal of non-hazardous waste | E - Water supply; sewerage, waste management and remediation activities | 27da8130-82ba-485c-a800-b89efdcb0491 | ReferenceProduct | municipal solid waste | 39910: Municipal waste | kg | 'municipal solid waste' is a solid waste under the category of residential wastes. It can be sourced in many and various ways and therefore it can belong in all waste categories (commercial and institutional, industrial and construction and demolition). It is primarily generated in a wide range of activities from many different sectors. 'municipal solid waste' contain the following fractions: plastics, paper, glass, metals, organic waste, textiles and potentially others. . By the database default (and per unit of reference product),'municipal solid waste' has 22.9% water on wet mass basis (77.1% dry matter) and Carbon present is of both fossil (17.15% on a dry matter basis), and non-fossil origin (26.17% on a dry matter basis). It has a lower heating value of 11.74 MJ/kg . This kind of by-product (recyclable or waste) is generated from ordinary transforming activities, and as such can be considered for modelling waste outputs of comparable composition. In the ecoinvent database, treatment option/s for this by-product include: deposition (sanitary landfill, unsanitary landfill), thermal (municipal incineration), uncontrolled forms of disposal (open dump, open burning). Based on the aforementioned treatments, this by-product receives, it is a non-hazardous waste. In addition, this by-product is used in the following processes: clinker production; treatment of municipal solid waste, incineration. This by-product can be modelled on two levels: treatment activity and market activity. The former one refers to the specific technology treating the by-product while the latter level represents a mix of treatments. Users are encouraged to inspect the modelling assumptions of the treatment activities and when selecting the market to additionally inspect the treatment mix. Collection and transportation of this by-product is accounted in the respective market activity, users are advised to inspect and modify the average transportation distances for a case specific modelling.
0fe89470-4815-4ad4-9ebf-c772d4ca2d89 | treatment of municipal solid waste, sanitary landfill | CA-QC | 1994 - 2022 | ordinary transforming activity | Waste Treatment & Recycling | 3821:Treatment and disposal of non-hazardous waste | E - Water supply; sewerage, waste management and remediation activities | 7f6bb533-2d3c-43a6-ac60-6eef299d7c52 | ByProduct | waste cement, hydrated | 39: Wastes or scraps | kg | 'waste cement, hydrated' is a solid waste under the category of construction and demolition wastes. It is primarily generated in construction and demolition of building infrastructure. 'waste cement, hydrated' contain the following fractions: 100% cement hydrated. By the database default (and per unit of reference product),'waste cement, hydrated' has 0% water on wet mass basis (100% dry matter) and it has no Carbon content. It has no heating value. This kind of by-product (recyclable or waste) is generated from ordinary transforming activities, and as such can be considered for modelling waste outputs of comparable composition. In the ecoinvent database, treatment option/s for this by-product include: deposition (residual material landfill). Based on the aforementioned treatments, this by-product receives, it is a hazardous waste. This by-product can be modelled on two levels: treatment activity and market activity. The former one refers to the specific technology treating the by-product while the latter level represents a mix of treatments. Users are encouraged to inspect the modelling assumptions of the treatment activities and when selecting the market to additionally inspect the treatment mix. Collection and transportation of this by-product is accounted in the respective market activity, users are advised to inspect and modify the average transportation distances for a case specific modelling.
0fe89470-4815-4ad4-9ebf-c772d4ca2d89 | treatment of municipal solid waste, sanitary landfill | CA-QC | 1994 - 2022 | ordinary transforming activity | Waste Treatment & Recycling | 3821:Treatment and disposal of non-hazardous waste | E - Water supply; sewerage, waste management and remediation activities | d51e5a32-c20a-4da6-8d58-31f344b50c00 | ByProduct | waste graphical paper | 39990: Other wastes n.e.c. | kg | 'waste graphical paper' is a solid waste under the category of industrial wastes. It is primarily generated in the production and treament activities of different type of paper, as well as metals and minerals processing. 'waste graphical paper' contain the following fractions: 100% waste graphical paper. By the database default (and per unit of reference product),'waste graphical paper' has 11.2% water on wet mass basis (88.8% dry matter) and Carbon present is of only non-fossil origin (45.5% on a dry matter basis). It has a higher heating value of 16.61 MJ/kg . This kind of by-product (recyclable or waste) is generated from ordinary transforming activities, and as such can be considered for modelling waste outputs of comparable composition. In the ecoinvent database, treatment option/s for this by-product include: deposition (sanitary landfill, unsanitary landfill), thermal (municipal incineration), uncontrolled forms of disposal (open dump, open burning). Based on the aforementioned treatments, this by-product receives, it is a non-hazardous waste. This by-product can be modelled on two levels: treatment activity and market activity. The former one refers to the specific technology treating the by-product while the latter level represents a mix of treatments. Users are encouraged to inspect the modelling assumptions of the treatment activities and when selecting the market to additionally inspect the treatment mix. Collection and transportation of this by-product is accounted in the respective market activity, users are advised to inspect and modify the average transportation distances for a case specific modelling.
0fe89470-4815-4ad4-9ebf-c772d4ca2d89 | treatment of municipal solid waste, sanitary landfill | CA-QC | 1994 - 2022 | ordinary transforming activity | Waste Treatment & Recycling | 3821:Treatment and disposal of non-hazardous waste | E - Water supply; sewerage, waste management and remediation activities | 88afd721-07ec-4910-a004-fa3fecb6bf70 | ByProduct | waste plastic, mixture | 39270: Waste, parings and scrap of plastics | kg | 'waste plastic, mixture' is a solid waste under the category of construction and demolition wastes. It can be sourced in many and various ways and therefore it can belong in all waste categories (commercial and institutional, industrial and construction and demolition). It is primarily generated in a wide range of production activities in many different sectors, like building infrastructure, production of plastics, chemicals, aircrafts, ferries, heavy machinery, etc. 'waste plastic, mixture' contain the following fractions: 100% waste mixed plastics. By the database default (and per unit of reference product),'waste plastic, mixture' has 15.3% water on wet mass basis (84.7% dry matter) and Carbon present is of only fossil origin (74.73% on a dry matter basis). It has a higher heating value of 34.05 MJ/kg . This kind of by-product (recyclable or waste) is generated from ordinary transforming activities, and as such can be considered for modelling waste outputs of comparable composition. In the ecoinvent database, treatment option/s for this by-product include: deposition (sanitary landfill, unsanitary landfill), thermal (municipal incineration), uncontrolled forms of disposal (open dump, open burning). Based on the aforementioned treatments, this by-product receives, it is a non-hazardous waste. In addition, this by-product is used in the following processes: clinker production. This by-product can be modelled on two levels: treatment activity and market activity. The former one refers to the specific technology treating the by-product while the latter level represents a mix of treatments. Users are encouraged to inspect the modelling assumptions of the treatment activities and when selecting the market to additionally inspect the treatment mix. Collection and transportation of this by-product is accounted in the respective market activity, users are advised to inspect and modify the average transportation distances for a case specific modelling.
7e3a2e22-fe1b-4968-a08e-21bf3f685978 | market for shed | GLO | 2011 - 2022 | market activity | Infrastructure & Machinery | 4100:Construction of buildings | F - Construction | 24eb302a-2bd7-485c-be95-15a34af3311d | ReferenceProduct | shed | 531: Buildings | m2 | This is an immobile infrastructure, representing the construction of a "shed". It includes a timber construction, closed on three sides, while one part of the shed is a fireproofed garage closed with doors. The size of the shed is 264 m2 and the size of fireproofed garage is 102 m2. Its lifetime is estimated to be 50 years. The process includes construction material inputs, building machinery, land use and also materials for their repair and replacement, end-of-life and maintenance of the building. It exludes direct emissions from construction, end-of-life of production and the resources used during utilization phase of the building.
ac150e3e-42b2-5746-894c-62e1c0c41553 | land already in use, perennial cropland to perennial crop | BR-GO | 2014 - 2022 | ordinary transforming activity | Land Use | 0161:Support activities for crop production | A - Agriculture, forestry and fishing | 9b9edcf3-0539-4642-9516-0df642a5c41a | ReferenceProduct | land tenure, arable land, measured as carbon net primary productivity, perennial crop | 7: Financial and related services; real estate services; and rental and leasing services | kg | This is delivering the service of converting one type of land into another. Specifically here converting land to be used for perennial crop production. The service models the changes in carbon stocks due to the transformation of land. It is measured as kg of C net primary productvity (NPP) and represents the amount of land transformed to produce this NPP. There are five types of land (primary forest, secondary forest, grassland, annual crop and perennial crop) that are converted into land that is meant to be used for annual crop production. In a market, the mix of land tenure is country specific and thus users are prompted to inspect the regional composition for the specific land types converted into land for anual crop production.
913457b2-8f59-4d9b-86fc-fda7d3478f2a | inverter production, for electric passenger car | GLO | 2005 - 2022 | ordinary transforming activity | Electronics; Transport | 2790:Manufacture of other electrical equipment | C - Manufacturing | 05eee2a3-27c1-40ea-8236-75a2407a0ba8 | ReferenceProduct | inverter, for electric passenger car | 4613: Parts for the goods of classes 4611 and 4612 | kg | This product represents 1 kg of an inverter used in the power electronics of the drivetrain of an electronic passenger car. The inverter transforms the direct current (DC) from the batteries of the vehicle to alternating current (AC) required by the electric motor. This product is based on an inverter with specific weight of 9.5kg and is suitable for a 100kW electric drivetrain.
913457b2-8f59-4d9b-86fc-fda7d3478f2a | inverter production, for electric passenger car | GLO | 2005 - 2022 | ordinary transforming activity | Electronics; Transport | 2790:Manufacture of other electrical equipment | C - Manufacturing | fec8576b-65e6-482e-a3c0-2e46e5854022 | ByProduct | aluminium scrap, new | 39363: Waste and scrap of aluminium | kg | 'aluminium scrap, new' is a solid waste under the category of industrial wastes. It can be sourced in many and various ways and therefore it can belong in the following waste categories: construction and demolition. It is primarily generated in aluminium industry or in construction activities. 'aluminium scrap, new' contain the following fractions: 100% aluminium without impurities. By the database default (and per unit of reference product),'aluminium scrap, new' has 0% water on wet mass basis (100% dry matter) and it has no Carbon content. It has no heating value. This kind of by-product (recyclable or waste) is generated from ordinary transforming activities, and as such can be considered for modelling waste outputs of comparable composition. In the ecoinvent database, this by-product is used in the following processes: aluminium alloy production, AlLi; aluminium alloy production, Metallic Matrix Composite; aluminium production, primary, cast alloy slab from continuous casting; treatment of aluminium scrap, new, at refiner; treatment of aluminium scrap, new, at remelter. This by-product can be modelled on two levels: treatment activity and market activity. The former one refers to the specific technology treating the by-product while the latter level represents a mix of treatments. Users are encouraged to inspect the modelling assumptions of the treatment activities and when selecting the market to additionally inspect the treatment mix. Collection and transportation of this by-product is accounted in the respective market activity, users are advised to inspect and modify the average transportation distances for a case specific modelling.
913457b2-8f59-4d9b-86fc-fda7d3478f2a | inverter production, for electric passenger car | GLO | 2005 - 2022 | ordinary transforming activity | Electronics; Transport | 2790:Manufacture of other electrical equipment | C - Manufacturing | d7432632-40dc-4af8-8125-cb70dd9742c5 | ByProduct | iron scrap, unsorted | 39310: Slag, dross, scalings and other waste from the manufacture of iron or steel | kg | 'iron scrap, unsorted' is a solid waste under the category of industrial wastes. It can be sourced in many and various ways and therefore it can belong in the following waste categories: construction and demolition. It is primarily generated in construction activities and metal production. 'iron scrap, unsorted' contain the following fractions: 100% unsorted iron scrap. By the database default (and per unit of reference product),'iron scrap, unsorted' has 0% water on wet mass basis (100% dry matter) and it has no Carbon content. It has no heating value. This kind of by-product (recyclable or waste) is generated from ordinary transforming activities, and as such can be considered for modelling waste outputs of comparable composition. In the ecoinvent database, this by-product is used in the following processes: iron(III) chloride production, without water, in 12% iron solution state; iron(III) chloride production, without water, in 14% iron solution state; sorting and pressing of iron scrap; steel production, electric, low-alloyed. This by-product can be modelled on two levels: treatment activity and market activity. The former one refers to the specific technology treating the by-product while the latter level represents a mix of treatments. Users are encouraged to inspect the modelling assumptions of the treatment activities and when selecting the market to additionally inspect the treatment mix. Collection and transportation of this by-product is accounted in the respective market activity, users are advised to inspect and modify the average transportation distances for a case specific modelling.
913457b2-8f59-4d9b-86fc-fda7d3478f2a | inverter production, for electric passenger car | GLO | 2005 - 2022 | ordinary transforming activity | Electronics; Transport | 2790:Manufacture of other electrical equipment | C - Manufacturing | db3559ad-a065-425f-9d03-551068d5548e | ByProduct | waste plastic, industrial electronics | 39270: Waste, parings and scrap of plastics | kg | 'waste plastic, industrial electronics' is a solid waste under the category of industrial wastes. It is primarily generated in the production of electronic industrial goods. 'waste plastic, industrial electronics' contain the following fractions: 100% waste plastics. By the database default (and per unit of reference product),'waste plastic, industrial electronics' has 15.3% water on wet mass basis (84.7% dry matter) and Carbon present is of only fossil origin (81.39% on a dry matter basis). It has a higher heating value of 36.29 MJ/kg . This kind of by-product (recyclable or waste) is generated from ordinary transforming activities, and as such can be considered for modelling waste outputs of comparable composition. In the ecoinvent database, treatment option/s for this by-product include: thermal (municipal incineration). Based on the aforementioned treatments, this by-product receives, it is a non-hazardous waste. This by-product can be modelled on two levels: treatment activity and market activity. The former one refers to the specific technology treating the by-product while the latter level represents a mix of treatments. Users are encouraged to inspect the modelling assumptions of the treatment activities and when selecting the market to additionally inspect the treatment mix. Collection and transportation of this by-product is accounted in the respective market activity, users are advised to inspect and modify the average transportation distances for a case specific modelling.
e7c1ba3a-7eb4-4334-80be-456da5ab2f7f | blower and heat exchange unit production, KWL 250 | RER | 2003 - 2022 | ordinary transforming activity | Infrastructure & Machinery; Heat | 2819:Manufacture of other general-purpose machinery | C - Manufacturing | 273a97e6-6330-4400-8068-ac67da3421b6 | ReferenceProduct | blower and heat exchange unit, KWL 250 | 43911: Producer gas or water gas generators; acetylene gas generators and similar water process gas generators; disti[…] | unit | This is an infrastructure, representing the product of a blower and heat exchange unit, KWL 250, a typical component used for a decentralised ventilation system in a multi family house. The system has a 120 m3/h average air flow and its total mass of component is 40 kg. Its production represents all materials necessary to construct it, energy consumption during manufacturing and production infrastructure.
e7c1ba3a-7eb4-4334-80be-456da5ab2f7f | blower and heat exchange unit production, KWL 250 | RER | 2003 - 2022 | ordinary transforming activity | Infrastructure & Machinery; Heat | 2819:Manufacture of other general-purpose machinery | C - Manufacturing | 240c1a3c-1aba-4528-afc3-3f27f56583be | ByProduct | inert waste, for final disposal | 39: Wastes or scraps | kg | 'inert waste, for final disposal' is a solid waste under the category of construction and demolition wastes. It can be sourced in many and various ways and therefore it can belong in the following waste categories: industrial. It is primarily generated in a wide range of production, construction activities in different sectors. 'inert waste, for final disposal' contain the following fractions: 100% inert waste (inorganic building materials like concrete and bricks, excavation materials, similar materials). By the database default (and per unit of reference product),'inert waste, for final disposal' has 0.5% water on wet mass basis (99.5% dry matter) and it has no Carbon content. It has no heating value. This kind of by-product (recyclable or waste) is generated from ordinary transforming activities, and as such can be considered for modelling waste outputs of comparable composition. In the ecoinvent database, treatment option/s for this by-product include: deposition (inert material landfill). Based on the aforementioned treatments, this by-product receives, it is a non-hazardous waste. This by-product can be modelled on two levels: treatment activity and market activity. The former one refers to the specific technology treating the by-product while the latter level represents a mix of treatments. Users are encouraged to inspect the modelling assumptions of the treatment activities and when selecting the market to additionally inspect the treatment mix. Collection and transportation of this by-product is accounted in the respective market activity, users are advised to inspect and modify the average transportation distances for a case specific modelling.
e7c1ba3a-7eb4-4334-80be-456da5ab2f7f | blower and heat exchange unit production, KWL 250 | RER | 2003 - 2022 | ordinary transforming activity | Infrastructure & Machinery; Heat | 2819:Manufacture of other general-purpose machinery | C - Manufacturing | 7513d2f5-d7ee-497b-971b-a5ad34ab5c83 | ByProduct | waste rubber, unspecified | 39: Wastes or scraps | kg | 'waste rubber, unspecified' is a solid waste under the category of construction and demolition wastes. It can be sourced in many and various ways and therefore it can belong in all waste categories (commercial and institutional, industrial and construction and demolition). It is primarily generated in a wide range of production, construction and maintenance activities in many different sectors. 'waste rubber, unspecified' contain the following fractions: 100% waste rubber. By the database default (and per unit of reference product),'waste rubber, unspecified' has 0% water on wet mass basis (100% dry matter) and Carbon present is of only fossil origin (85.3% on a dry matter basis). It has a higher heating value of 29.3 MJ/kg . This kind of by-product (recyclable or waste) is generated from ordinary transforming activities, and as such can be considered for modelling waste outputs of comparable composition. In the ecoinvent database, treatment option/s for this by-product include: thermal (municipal incineration). Based on the aforementioned treatments, this by-product receives, it is a non-hazardous waste. In addition, this by-product is used in the following processes: clinker production. This by-product can be modelled on two levels: treatment activity and market activity. The former one refers to the specific technology treating the by-product while the latter level represents a mix of treatments. Users are encouraged to inspect the modelling assumptions of the treatment activities and when selecting the market to additionally inspect the treatment mix. Collection and transportation of this by-product is accounted in the respective market activity, users are advised to inspect and modify the average transportation distances for a case specific modelling.
3560220d-6e64-4c93-b066-e760179ec18a | bicycle production | GLO | 2000 - 2022 | ordinary transforming activity | Infrastructure & Machinery; Transport | 3092:Manufacture of bicycles and invalid carriages | C - Manufacturing | dfaf81e4-74bd-44ac-9d66-00ae3db40bc6 | ReferenceProduct | bicycle | 49921: Bicycles and other cycles, not motorized | unit | This product is an infrastructure that is used in the service of transportation. The bike has a total mass of 17 kg including additionals (e.g. carriers, lights). Its occupation is to carry 1 person, with an average load of 75 kg, and it has a life expectancy of 15,000 km.
3560220d-6e64-4c93-b066-e760179ec18a | bicycle production | GLO | 2000 - 2022 | ordinary transforming activity | Infrastructure & Machinery; Transport | 3092:Manufacture of bicycles and invalid carriages | C - Manufacturing | 27da8130-82ba-485c-a800-b89efdcb0491 | ByProduct | municipal solid waste | 39910: Municipal waste | kg | 'municipal solid waste' is a solid waste under the category of residential wastes. It can be sourced in many and various ways and therefore it can belong in all waste categories (commercial and institutional, industrial and construction and demolition). It is primarily generated in a wide range of activities from many different sectors. 'municipal solid waste' contain the following fractions: plastics, paper, glass, metals, organic waste, textiles and potentially others. . By the database default (and per unit of reference product),'municipal solid waste' has 22.9% water on wet mass basis (77.1% dry matter) and Carbon present is of both fossil (17.15% on a dry matter basis), and non-fossil origin (26.17% on a dry matter basis). It has a lower heating value of 11.74 MJ/kg . This kind of by-product (recyclable or waste) is generated from ordinary transforming activities, and as such can be considered for modelling waste outputs of comparable composition. In the ecoinvent database, treatment option/s for this by-product include: deposition (sanitary landfill, unsanitary landfill), thermal (municipal incineration), uncontrolled forms of disposal (open dump, open burning). Based on the aforementioned treatments, this by-product receives, it is a non-hazardous waste. In addition, this by-product is used in the following processes: clinker production; treatment of municipal solid waste, incineration. This by-product can be modelled on two levels: treatment activity and market activity. The former one refers to the specific technology treating the by-product while the latter level represents a mix of treatments. Users are encouraged to inspect the modelling assumptions of the treatment activities and when selecting the market to additionally inspect the treatment mix. Collection and transportation of this by-product is accounted in the respective market activity, users are advised to inspect and modify the average transportation distances for a case specific modelling.
3560220d-6e64-4c93-b066-e760179ec18a | bicycle production | GLO | 2000 - 2022 | ordinary transforming activity | Infrastructure & Machinery; Transport | 3092:Manufacture of bicycles and invalid carriages | C - Manufacturing | eb27606d-57b8-4a8e-98bd-4a8f1c49be87 | ByProduct | used bicycle | 39990: Other wastes n.e.c. | unit | 'used bicycle' is a solid waste under the category of residential, commercial and institutional wastes. It is primarily generated in end-of-life of bicycle. 'used bicycle' contain the following fractions: aluminium and steel. By the database default (and per unit of reference product),'used bicycle' has 0% water on wet mass basis (100% dry matter) and Carbon present is of only fossil origin (13.02% on a dry matter basis). It has no heating value. This kind of by-product (recyclable or waste) is generated from ordinary transforming activities, and as such can be considered for modelling waste outputs of comparable composition. In the ecoinvent database, this by-product is used in the following processes: treatment of used bicycle. Based on the aforementioned treatments, this by-product receives, it is a non-hazardous waste. This by-product can be modelled on two levels: treatment activity and market activity. The former one refers to the specific technology treating the by-product while the latter level represents a mix of treatments. Users are encouraged to inspect the modelling assumptions of the treatment activities and when selecting the market to additionally inspect the treatment mix. Collection and transportation of this by-product is accounted in the respective market activity, users are advised to inspect and modify the average transportation distances for a case specific modelling.
3560220d-6e64-4c93-b066-e760179ec18a | bicycle production | GLO | 2000 - 2022 | ordinary transforming activity | Infrastructure & Machinery; Transport | 3092:Manufacture of bicycles and invalid carriages | C - Manufacturing | e8a51ec1-60cb-4ead-a948-ad1142c61918 | ByProduct | wastewater, average | 39990: Other wastes n.e.c. | m3 | 'wastewater, average' is a by-product (wastewater) produced from residential sources. It is generated from a wide range of residential, industrial and commercial activities. By the database default (and per unit of reference product),'wastewater, average' has the following physicochemical characteristics: C: 0.000000043979 kg/m3 , N: 0.031015 kg/m3 , P: 0.0044833 kg/m3. This by-product can have a regional-specific composition; users are prompted to refer to the properties of this wastewater (in activities treating them) for a detailed elemental composition. This kind of by-product (wastewater) is generated from ordinary transforming activities, and as such can be considered for modelling wastewater outputs of comparable composition. In the ecoinvent database, treatment option/s for this wastewater include: wastewater treatment plant. This by-product can be modelled on two levels: treatment activity and market activity. The former one refers to the specific technology treating the by-product while the latter level represents a mix of treatments. Users are encouraged to inspect the modelling assumptions of the treatment activities and when selecting the market to additionally inspect the treatment mix. Collection and transportation of wastewater is accounted in the respective market activity with the use of sewer infrastructure; Transportation of wastewater through a sewer grid results in losses until the wastewater enters the wastewater treatment plant. Direct emissions due to those losses are considered in the market activity. Losses are regional specific and thus users are encouraged to inspect the regional modelling assumptions.
8033f233-c96e-585c-84f4-98507f1a91ba | C3 hydrocarbon production, mixture, petroleum refinery operation | Europe without Switzerland | 2014 - 2022 | ordinary transforming activity | Fuels; Chemicals | 1920:Manufacture of refined petroleum products | C - Manufacturing | 07f702da-9f08-4082-85ea-6a3586caddd2 | ReferenceProduct | C3 hydrocarbon mixture | 3342: Ethylene, propylene, butylene, butadiene and other petroleum gases or gaseous hydrocarbons, except natural gas | kg | Gaseous mixture of C3-hydrocarbons, yielded from petroleum refinery operation, assumed to consists of 68% propene (also known as propylene or methyl ethylene) and 32% propane.
8033f233-c96e-585c-84f4-98507f1a91ba | C3 hydrocarbon production, mixture, petroleum refinery operation | Europe without Switzerland | 2014 - 2022 | ordinary transforming activity | Fuels; Chemicals | 1920:Manufacture of refined petroleum products | C - Manufacturing | e5208079-1561-4537-a1f8-863db2702d0f | ByProduct | hazardous waste, for incineration | 39: Wastes or scraps | kg | 'hazardous waste, for incineration' is a solid waste under the category of industrial wastes. It can be sourced in many and various ways and therefore it can belong in all waste categories (commercial and institutional, industrial and construction and demolition). It is primarily generated in a wide range of activities in different sectors. 'hazardous waste, for incineration' contain the following fractions: 100% average hazardous waste average (e.g. soil contaminated with mineral oil, acids, solvents, emulsions with metals, oil mixtures from e.g., oil separator, non-metallic shredder residues, electrostatic precipitator ashes from waste incineration, wastes and distillation residues from organic synthesis, or road gutter sludge). By the database default (and per unit of reference product),'hazardous waste, for incineration' has 25% water on wet mass basis (75% dry matter) and Carbon present is of only fossil origin (55.47% on a dry matter basis). It has a lower heating value of 17 MJ/kg . This kind of by-product (recyclable or waste) is generated from ordinary transforming activities, and as such can be considered for modelling waste outputs of comparable composition. In the ecoinvent database, treatment option/s for this by-product include: thermal (hazardous waste incineration). Based on the aforementioned treatments, this by-product receives, it is a hazardous waste. This by-product can be modelled on two levels: treatment activity and market activity. The former one refers to the specific technology treating the by-product while the latter level represents a mix of treatments. Users are encouraged to inspect the modelling assumptions of the treatment activities and when selecting the market to additionally inspect the treatment mix. Collection and transportation of this by-product is accounted in the respective market activity, users are advised to inspect and modify the average transportation distances for a case specific modelling.
8033f233-c96e-585c-84f4-98507f1a91ba | C3 hydrocarbon production, mixture, petroleum refinery operation | Europe without Switzerland | 2014 - 2022 | ordinary transforming activity | Fuels; Chemicals | 1920:Manufacture of refined petroleum products | C - Manufacturing | 6047c525-49b7-4a7d-baf6-a61283e5eda9 | ByProduct | hazardous waste, for underground deposit | 39: Wastes or scraps | kg | 'hazardous waste, for underground deposit' is a solid waste under the category of industrial wastes. It can be sourced in many and various ways and therefore it can belong in all waste categories (commercial and institutional, industrial and construction and demolition). It is primarily generated in a wide range of activities in different sectors. 'hazardous waste, for underground deposit' contain the following fractions: 100% inert waste meant for underground deposit. Due to lack of data, the composition of this waste is approximated with the known fraction of the municipal solid waste incineration residues. By the database default (and per unit of reference product),'hazardous waste, for underground deposit' has 0% water on wet mass basis (100% dry matter) and Carbon present is of only fossil origin (55.47% on a dry matter basis). It has no heating value. This kind of by-product (recyclable or waste) is generated from ordinary transforming activities, and as such can be considered for modelling waste outputs of comparable composition. In the ecoinvent database, treatment option/s for this by-product include: deposition (underground deposit). Based on the aforementioned treatments, this by-product receives, it is a hazardous waste. This by-product can be modelled on two levels: treatment activity and market activity. The former one refers to the specific technology treating the by-product while the latter level represents a mix of treatments. Users are encouraged to inspect the modelling assumptions of the treatment activities and when selecting the market to additionally inspect the treatment mix. Collection and transportation of this by-product is accounted in the respective market activity, users are advised to inspect and modify the average transportation distances for a case specific modelling.
8033f233-c96e-585c-84f4-98507f1a91ba | C3 hydrocarbon production, mixture, petroleum refinery operation | Europe without Switzerland | 2014 - 2022 | ordinary transforming activity | Fuels; Chemicals | 1920:Manufacture of refined petroleum products | C - Manufacturing | 6de9a46d-c36d-4485-a79c-93ba2b57563b | ByProduct | refinery sludge | 39920: Sewage sludge | kg | 'refinery sludge' is a solid waste under the category of industrial wastes. It is primarily generated in fuel and mineral oil refineries. 'refinery sludge' contain the following fractions: 100% refinery sludge. By the database default (and per unit of reference product),'refinery sludge' has 89.5% water on wet mass basis (10.5% dry matter) and Carbon present is of only fossil origin (76.79% on a dry matter basis). It has a lower heating value of 2.45 MJ/kg . This kind of by-product (recyclable or waste) is generated from ordinary transforming activities, and as such can be considered for modelling waste outputs of comparable composition. In the ecoinvent database, treatment option/s for this by-product include: deposition (sanitary landfill, landfarming), thermal (hazardous waste incineration). Based on the aforementioned treatments this by-product receives, it can be both a hazardous and a non-hazardous waste. This by-product can be modelled on two levels: treatment activity and market activity. The former one refers to the specific technology treating the by-product while the latter level represents a mix of treatments. Users are encouraged to inspect the modelling assumptions of the treatment activities and when selecting the market to additionally inspect the treatment mix. Collection and transportation of this by-product is accounted in the respective market activity, users are advised to inspect and modify the average transportation distances for a case specific modelling.
8033f233-c96e-585c-84f4-98507f1a91ba | C3 hydrocarbon production, mixture, petroleum refinery operation | Europe without Switzerland | 2014 - 2022 | ordinary transforming activity | Fuels; Chemicals | 1920:Manufacture of refined petroleum products | C - Manufacturing | 27a9b2b8-30cd-45a6-bf1a-9c1f7afde003 | ByProduct | waste gypsum | 39: Wastes or scraps | kg | 'waste gypsum' is a solid waste under the category of industrial wastes. It is primarily generated in refinery operation of various fuels. 'waste gypsum' contain the following fractions: 100% waste gypsum. By the database default (and per unit of reference product),'waste gypsum' has 19.4% water on wet mass basis (80.6% dry matter) and it has no Carbon content. It has no heating value. This kind of by-product (recyclable or waste) is generated from ordinary transforming activities, and as such can be considered for modelling waste outputs of comparable composition. In the ecoinvent database, treatment option/s for this by-product include: deposition (inert material landfill, sanitary landfill). Based on the aforementioned treatments, this by-product receives, it is a non-hazardous waste. This by-product can be modelled on two levels: treatment activity and market activity. The former one refers to the specific technology treating the by-product while the latter level represents a mix of treatments. Users are encouraged to inspect the modelling assumptions of the treatment activities and when selecting the market to additionally inspect the treatment mix. Collection and transportation of this by-product is accounted in the respective market activity, users are advised to inspect and modify the average transportation distances for a case specific modelling. | 013397-24-5
a320c400-0ee5-4544-bf79-2380c3a97ea1 | heat and power co-generation, biogas, gas engine | LU | 2007 - 2022 | ordinary transforming activity | Waste Treatment & Recycling; Heat; Electricity | 3821:Treatment and disposal of non-hazardous waste | E - Water supply; sewerage, waste management and remediation activities | 66c93e71-f32b-4591-901c-55395db5c132 | ReferenceProduct | electricity, high voltage | 17100: Electrical energy | kWh | This product represents electrical energy measured in kWh. If electricity is taken from a market for electricity, the transmission infrastructure, country-specific losses and transformation losses (for markets for medium and low voltage) are included. Covers voltages above 24 kV.
a320c400-0ee5-4544-bf79-2380c3a97ea1 | heat and power co-generation, biogas, gas engine | LU | 2007 - 2022 | ordinary transforming activity | Waste Treatment & Recycling; Heat; Electricity | 3821:Treatment and disposal of non-hazardous waste | E - Water supply; sewerage, waste management and remediation activities | dd80f0f2-f4d5-40f0-9035-09c1a7f3f07b | ByProduct | heat, central or small-scale, other than natural gas | 17300: Steam and hot water | MJ | This product represents heat measured in MJ. The heat is produced through various other means than natural gas. This includes burning of biomethane in gas turbine; biogas in co-gen gas engine; anthracite, coal, lignite briquettes and coke in stove; hardwood, logs, softwood, wood chips, wood pellets in furnaces and wood heaters; light fuel oil in boilers. Also contributing are heat from heat pumps and solar collectors. The dataset is targeted for central or small-scale heating.
a320c400-0ee5-4544-bf79-2380c3a97ea1 | heat and power co-generation, biogas, gas engine | LU | 2007 - 2022 | ordinary transforming activity | Waste Treatment & Recycling; Heat; Electricity | 3821:Treatment and disposal of non-hazardous waste | E - Water supply; sewerage, waste management and remediation activities | 1b30b018-ac39-41f4-a9e0-92057eef8bb8 | ByProduct | waste mineral oil | 39990: Other wastes n.e.c. | kg | 'waste mineral oil' is a liquid waste under the category of industrial wastes. It is primarily generated in a wide range of industrial activities in many different sectors. 'waste mineral oil' contain the following fractions: 100% waste mineral oil. By the database default (and per unit of reference product),'waste mineral oil' has 10% water on wet mass basis (90% dry matter) and Carbon present is of only fossil origin (86.44% on a dry matter basis). It has a higher heating value of 41.8 MJ/kg . This kind of by-product (recyclable or waste) is generated from ordinary transforming activities, and as such can be considered for modelling waste outputs of comparable composition. In the ecoinvent database, treatment option/s for this by-product include: thermal (hazardous waste incineration). Based on the aforementioned treatments this by-product receives, it is a hazardous waste. In addition, this by-product is used in the following processes: clinker production. This by-product can be modelled on two levels: treatment activity and market activity. The former one refers to the specific technology treating the by-product while the latter level represents a mix of treatments. Users are encouraged to inspect the modelling assumptions of the treatment activities and when selecting the market to additionally inspect the treatment mix. Collection and transportation of this by-product is accounted in the respective market activity, users are advised to inspect and modify the average transportation distances for a case specific modelling.
598c252c-56c4-4611-b938-18722c1367a5 | mine construction, underground, non-ferrous metal | GLO | 2003 - 2022 | ordinary transforming activity | Infrastructure & Machinery; Resource Extraction | 4290:Construction of other civil engineering projects | F - Construction | 7473b8ec-7773-4af7-9547-bb1c31bf6877 | ReferenceProduct | mine infrastructure, underground, non-ferrous metal | 53261: Mining constructions | unit | This is an immobile infrastructure, representing the construction of a mine infrastructure, underground, non-ferrous metal. The infrastructure represents a mine for unspecific use, while it is assumed that its yearly output is 400,000 tons and its lifetime is 50 years. The process includes building infrastructure, machinery and land use.
43f8778c-1499-442d-8268-a6a95be01133 | market for chromium | GLO | 2011 - 2022 | market activity | Metals | 2420:Manufacture of basic precious and other non-ferrous metals | C - Manufacturing | e416df9c-6f27-404a-a24f-fcdaf132eaff | ReferenceProduct | chromium | 41603: Bismuth, antimony, manganese, chromium and articles thereof; including waste and scrap of bismuth or manganese | kg | 'chromium' is a metal. It is steely-grey, lustrous, hard, and brittle while it is a transition metal. It is the direct product from mining and beneficiation. It can be used in the following applications and/or processes: used for alloying non-ferrous engineering materials, to produce other Chromium metal like non-ferrous alloys that exclude iron and certain superalloys, used in the aerospace industry in the form of superalloys, also used in industries for gas turbine, and petrochemical. | 007440-47-3
c994edf9-fd5e-4b14-b8f6-1d427669cd15 | market for rye grain, feed, organic | GLO | 2011 - 2022 | market activity | Agriculture & Animal Husbandry | 1080:Manufacture of prepared animal feeds | C - Manufacturing | 4276548b-8ebb-4c71-ab21-1e65a55cb875 | ReferenceProduct | rye grain, feed, organic | 23319: Preparations used in animal feeding n.e.c. | kg | The product 'rye grain, feed, organic' represents 1 kg processed feedstuff (fresh weight). Rye grain is an annual crop. This product is used for animal feed. Its production includes the feedstuff processing (crushing or milling, heat treatment, dosing, mixing squeezing and pelleting), storage of the feed mixes, water use, wastewater treatment, transformation and use of land related to the storage buildings. This product is produced through organic agricultural practices which do not include fertiliser and pesticide application.
dd41ed5e-ddfa-4d0d-a2b8-33fc5655c764 | treatment of tyre wear emissions, passenger car | GLO | 2012 - 2022 | ordinary transforming activity | Waste Treatment & Recycling | 3821:Treatment and disposal of non-hazardous waste | E - Water supply; sewerage, waste management and remediation activities | d31f63ad-5605-4fd9-ac76-ab975b489dfa | ReferenceProduct | tyre wear emissions, passenger car | 39260: Used pneumatic tyres of rubber | kg | 'tyre wear emissions, passenger car' represents the non-exhaust emissions (tyre, brake, road wear and petrol evaporation emissions) produced by 1kg tyre wear from average passenger car. It is handled with a treatment process because it models the removal of substances (tyre material) from the technosphere.
adefb7e0-2947-4698-abaa-58d6a988d093 | market for sodium perborate, tetrahydrate, powder | GLO | 2011 - 2022 | market activity | Chemicals | 2023:Manufacture of soap and detergents, cleaning and polishing preparations, pe | C - Manufacturing | cee58461-b57e-4c42-a674-36731e9a5b63 | ReferenceProduct | sodium perborate, tetrahydrate, powder | 353: Soap, cleaning preparations, perfumes and toilet preparations | kg | 'sodium perborate, tetrahydrate, powder' is an inorganic substance with a CAS no. : 010486-00-7. It is called 'sodium oxidooxy(oxo)borane tetrahydrate' under IUPAC naming and its molecular formula is: H8NaBO7. It is solid under normal conditions of temperature and pressure. It is modelled as a pure substance. Modelling this substance in a solution requires the user to add the solvent of their choice in their models. On a consumer level, is used in the following products: detergents, laundry detergents, cleaning products and laundry bleaches. On industrial sites, the substance is used for the manufacture of products in the following sectors: chemicals. | 010486-00-7
51297bbe-6e99-5fa3-ae81-d4a6aa4e288e | market for bottom ash, MSWI-WWT, WW from grass refinery | GLO | 2010 - 2022 | market activity | Waste Treatment & Recycling | 3821:Treatment and disposal of non-hazardous waste | E - Water supply; sewerage, waste management and remediation activities | 88fa001e-d04b-4060-9bbd-4502e0df2fa9 | ReferenceProduct | bottom ash, MSWI-WWT, WW from grass refinery | 3932: Ash and residue (except from the manufacture of iron or steel), containing metals or metallic compounds, except[…] | kg | 'bottom ash, MSWI-WWT, WW from grass refinery' is a solid waste under the category of industrial wastes. This bottom ash is produced exclusively in the incineration of 'sewage sludge, 70% water, WWT, WW from grass refinery' that in turn is produced exclusively from the wastewater treatment of 'WW from grass refinery'. The composition of the bottom ash, is specific and dependent on the original composition of 'WW from grass refinery' 'bottom ash, MSWI-WWT, WW from grass refinery' contain the following fractions: 100% bottom ash. By the database default (and per unit of reference product),'bottom ash, MSWI-WWT, WW from grass refinery' has 32.277% water on wet mass basis (75.5989% dry matter) and Carbon present is of both fossil (0.34% on a dry matter basis), and non-fossil origin (32.52% on a dry matter basis). It has no heating value. This kind of by-product (recyclable or waste) is generated in a specific treatment process, and as such is not intended to be used as for modelling waste outputs from other activities. In the ecoinvent database, treatment option/s for this by-product include: deposition (slag landfill). Based on the aforementioned treatments, this by-product receives, it is a non-hazardous waste. This by-product can be modelled on two levels: treatment activity and market activity. The former one refers to the specific technology treating the by-product while the latter level represents a mix of treatments. Users are encouraged to inspect the modelling assumptions of the treatment activities and when selecting the market to additionally inspect the treatment mix. Collection and transportation of this by-product is accounted in the respective market activity, users are advised to inspect and modify the average transportation distances for a case specific modelling. 'bottom ash, MSWI-WWT, WW from grass refinery' is a solid waste under the category of industrial wastes. This bottom ash is produced exclusively in the incineration of 'sewage sludge, 70% water, WWT, WW from grass refinery' that in turn is produced exclusively from the wastewater treatment of 'WW from grass refinery'. The composition of the bottom ash, is specific and dependent on the original composition of 'WW from grass refinery' 'bottom ash, MSWI-WWT, WW from grass refinery' contain the following fractions: 100% bottom ash. By the database default (and per unit of reference product),'bottom ash, MSWI-WWT, WW from grass refinery' has 32.277% water on wet mass basis (75.5989% dry matter) and Carbon present is of both fossil (0.34% on a dry matter basis), and non-fossil origin (32.52% on a dry matter basis). It has no heating value. This kind of by-product (recyclable or waste) is generated in a specific treatment process, and as such is not intended to be used as for modelling waste outputs from other activities. In the ecoinvent database, treatment option/s for this by-product include: deposition (slag landfill). Based on the aforementioned treatments, this by-product receives, it is a non-hazardous waste. This by-product can be modelled on two levels: treatment activity and market activity. The former one refers to the specific technology treating the by-product while the latter level represents a mix of treatments. Users are encouraged to inspect the modelling assumptions of the treatment activities and when selecting the market to additionally inspect the treatment mix. Collection and transportation of this by-product is accounted in the respective market activity, users are advised to inspect and modify the average transportation distances for a case specific modelling.
291cc5c8-a049-52a7-ab83-da9acccf16c3 | market for waste graphical paper | DK | 2018 - 2022 | market activity | Waste Treatment & Recycling | 3821:Treatment and disposal of non-hazardous waste | E - Water supply; sewerage, waste management and remediation activities | d51e5a32-c20a-4da6-8d58-31f344b50c00 | ReferenceProduct | waste graphical paper | 39990: Other wastes n.e.c. | kg | 'waste graphical paper' is a solid waste under the category of industrial wastes. It is primarily generated in the production and treament activities of different type of paper, as well as metals and minerals processing. 'waste graphical paper' contain the following fractions: 100% waste graphical paper. By the database default (and per unit of reference product),'waste graphical paper' has 11.2% water on wet mass basis (88.8% dry matter) and Carbon present is of only non-fossil origin (45.5% on a dry matter basis). It has a higher heating value of 16.61 MJ/kg . This kind of by-product (recyclable or waste) is generated from ordinary transforming activities, and as such can be considered for modelling waste outputs of comparable composition. In the ecoinvent database, treatment option/s for this by-product include: deposition (sanitary landfill, unsanitary landfill), thermal (municipal incineration), uncontrolled forms of disposal (open dump, open burning). Based on the aforementioned treatments, this by-product receives, it is a non-hazardous waste. This by-product can be modelled on two levels: treatment activity and market activity. The former one refers to the specific technology treating the by-product while the latter level represents a mix of treatments. Users are encouraged to inspect the modelling assumptions of the treatment activities and when selecting the market to additionally inspect the treatment mix. Collection and transportation of this by-product is accounted in the respective market activity, users are advised to inspect and modify the average transportation distances for a case specific modelling.
76947a12-e606-4157-b178-dc136baa2875 | market for benzal chloride | GLO | 2011 - 2022 | market activity | Chemicals | 2011:Manufacture of basic chemicals | C - Manufacturing | 6b344179-5d4c-47cb-a440-0256a8b501a9 | ReferenceProduct | benzal chloride | 34170: Ethers, alcohol peroxides, ether peroxides, epoxides, acetals and hemiacetals, and their halogenated, sulphona[…] | kg | 'benzal chloride' is an organic substance with a CAS no. : 000098-87-3. It is called 'dichloromethylbenzene' under IUPAC naming and its molecular formula is: C7H6Cl2. It is liquid under normal conditions of temperature and pressure with a pungent odor. It is modelled as a pure substance. Modelling this substance in a solution requires the user to add the solvent of their choice in their models. There is no publicly available information about the consumption of this substance on a consumer level. On industrial sites, the substance is used for the manufacture of products in the following sectors: manufacture of chemicals. | 000098-87-3
df84335e-3e91-4860-9353-053a43948cd9 | Mannheim process | RER | 2000 - 2022 | ordinary transforming activity | Chemicals | 2011:Manufacture of basic chemicals | C - Manufacturing | 3ab60559-40d3-42e4-9cac-476a519098fa | ReferenceProduct | hydrochloric acid, without water, in 30% solution state | 34: Basic chemicals | kg | 'hydrochloric acid, without water, in 30% solution state' is an inorganic substance with a CAS no. : 007647-01-0. It is called 'chlorane' under IUPAC naming and its molecular formula is: ClH. It is liquid under normal conditions of temperature and pressure with a sharp, irritating odor. This dataset represents a pure substance (100% active substance). Industrially, this product is mostly used in 30% solution state. Modelling this substance in a solution requires the user to add the solvent of their choice in their models. On a consumer level, is used in the following products: for the production of chlorides, for refining ore in the production of tin and tantalum, for pickling and cleaning of metal products, in electroplating, in removing scale from boilers, for the neutralization of basic systems, as a laboratory reagent, as a catalyst and solvent in organic syntheses, in the manufacture of fertilizers and dyes, for hydrolyzing starch and proteins in the preparation of various food products, and in the photographic, textile, and rubber industries. There is no publicly available information about the consumption of this substance on industrial sites. | 007647-01-0
df84335e-3e91-4860-9353-053a43948cd9 | Mannheim process | RER | 2000 - 2022 | ordinary transforming activity | Chemicals | 2011:Manufacture of basic chemicals | C - Manufacturing | 2cfef82e-cb0d-4864-8163-9651fc6c25eb | ByProduct | sodium sulfate, anhydrite | 34240: Phosphates of triammonium; salts and peroxysalts of inorganic acids and metals n.e.c. | kg | 'sodium sulfate, anhydrite' is an inorganic substance with a CAS no. : 007757-82-6. It is called 'disodium;sulfate' under IUPAC naming and its molecular formula is: Na2O4S. It is solid under normal conditions of temperature and pressure , it appears as a white crystalline solid with no distinct odor, which is soluble in water. It is modelled as a pure substance. Modelling this substance in a solution requires the user to add the solvent of their choice in their models. On a consumer level, is used in the following products: washing & cleaning products, plant protection products and cosmetics and personal care products. There is no publicly available information about the consumption of this substance on industrial sites. | 007757-82-6
0fef3f5f-306a-4446-a64d-370bdd9574cf | 2,4-dinitrotoluene production | RER | 2015 - 2022 | ordinary transforming activity | Chemicals | 2011:Manufacture of basic chemicals | C - Manufacturing | 36a34f57-eadf-441b-a354-a10fe3d5f2bc | ReferenceProduct | 2,4-dinitrotoluene | 34110: Hydrocarbons and their halogenated, sulphonated, nitrated or nitrosated derivatives | kg | '2,4-dinitrotoluene' is an organic substance with a CAS no. : 000121-14-2. It is called '1-methyl-2,4-dinitrobenzene' under IUPAC naming and its molecular formula is: C7H6N2O4. It is solid under normal conditions of temperature and pressure, is yellow and has a crystalline form. It is modelled as a pure substance. Modelling this substance in a solution requires the user to add the solvent of their choice in their models. There is no publicly available information about the consumption of this substance on a consumer level. On industrial sites, the substance is used for the manufacture of products in the following sectors: chemicals (as an intermediate). | 000121-14-2
0fef3f5f-306a-4446-a64d-370bdd9574cf | 2,4-dinitrotoluene production | RER | 2015 - 2022 | ordinary transforming activity | Chemicals | 2011:Manufacture of basic chemicals | C - Manufacturing | e8a51ec1-60cb-4ead-a948-ad1142c61918 | ByProduct | wastewater, average | 39990: Other wastes n.e.c. | m3 | 'wastewater, average' is a by-product (wastewater) produced from residential sources. It is generated from a wide range of residential, industrial and commercial activities. By the database default (and per unit of reference product),'wastewater, average' has the following physicochemical characteristics: C: 0.000000043979 kg/m3 , N: 0.031015 kg/m3 , P: 0.0044833 kg/m3. This by-product can have a regional-specific composition; users are prompted to refer to the properties of this wastewater (in activities treating them) for a detailed elemental composition. This kind of by-product (wastewater) is generated from ordinary transforming activities, and as such can be considered for modelling wastewater outputs of comparable composition. In the ecoinvent database, treatment option/s for this wastewater include: wastewater treatment plant. This by-product can be modelled on two levels: treatment activity and market activity. The former one refers to the specific technology treating the by-product while the latter level represents a mix of treatments. Users are encouraged to inspect the modelling assumptions of the treatment activities and when selecting the market to additionally inspect the treatment mix. Collection and transportation of wastewater is accounted in the respective market activity with the use of sewer infrastructure; Transportation of wastewater through a sewer grid results in losses until the wastewater enters the wastewater treatment plant. Direct emissions due to those losses are considered in the market activity. Losses are regional specific and thus users are encouraged to inspect the regional modelling assumptions.
209e1932-6fa0-4927-a7ad-f9ed85b4a8ef | market for electricity, for reuse in municipal waste incineration only | BE | 2008 - 2022 | market activity | Electricity; Waste Treatment & Recycling | 3821:Treatment and disposal of non-hazardous waste | E - Water supply; sewerage, waste management and remediation activities | 637ee275-a239-4dcb-b084-abfa110dd65b | ReferenceProduct | electricity, for reuse in municipal waste incineration only | 17100: Electrical energy | kWh | This product represents electrical energy measured in kWh. If electricity is taken from a market for electricity, the transmission infrastructure, country-specific losses and transformation losses (for markets for medium and low voltage) are included. Covers voltages between 1kV and 24 kV. Electricity that is produced internally in the incineration plant. Excess electricity is fed into 'market for electricity, medium voltage'.
209e1932-6fa0-4927-a7ad-f9ed85b4a8ef | market for electricity, for reuse in municipal waste incineration only | BE | 2008 - 2022 | market activity | Electricity; Waste Treatment & Recycling | 3821:Treatment and disposal of non-hazardous waste | E - Water supply; sewerage, waste management and remediation activities | 637ee275-a239-4dcb-b084-abfa110dd65b | ByProduct | electricity, for reuse in municipal waste incineration only | 17100: Electrical energy | kWh | This product represents electrical energy measured in kWh. If electricity is taken from a market for electricity, the transmission infrastructure, country-specific losses and transformation losses (for markets for medium and low voltage) are included. Covers voltages between 1kV and 24 kV. Electricity that is produced internally in the incineration plant. Excess electricity is fed into 'market for electricity, medium voltage'.
04bb4cb4-67c1-4d8f-937f-6b736b2b775d | heat and power co-generation, wood chips, 6667 kW, state-of-the-art 2014 | ZA | 2010 - 2022 | ordinary transforming activity | Heat; Electricity | 3530:Steam and air conditioning supply | D - Electricity, gas, steam and air conditioning supply | 71e2f1db-a2c5-44d0-8337-dfff15be974d | ReferenceProduct | heat, district or industrial, other than natural gas | 17300: Steam and hot water | MJ | This product represents heat measured in MJ. The heat is produced through various other means than natural gas. This includes burning of biomethane in gas turbine; biogas in co-gen gas engine; anthracite, coal, lignite briquettes and coke in stove; hardwood, logs, softwood, wood chips, wood pellets in furnaces and wood heaters; light fuel oil in boilers. Also contributing are heat from heat pumps and solar collectors. The dataset is targeted for district and industrial-scale heating.
04bb4cb4-67c1-4d8f-937f-6b736b2b775d | heat and power co-generation, wood chips, 6667 kW, state-of-the-art 2014 | ZA | 2010 - 2022 | ordinary transforming activity | Heat; Electricity | 3530:Steam and air conditioning supply | D - Electricity, gas, steam and air conditioning supply | 66c93e71-f32b-4591-901c-55395db5c132 | ByProduct | electricity, high voltage | 17100: Electrical energy | kWh | This product represents electrical energy measured in kWh. If electricity is taken from a market for electricity, the transmission infrastructure, country-specific losses and transformation losses (for markets for medium and low voltage) are included. Covers voltages above 24 kV.
04bb4cb4-67c1-4d8f-937f-6b736b2b775d | heat and power co-generation, wood chips, 6667 kW, state-of-the-art 2014 | ZA | 2010 - 2022 | ordinary transforming activity | Heat; Electricity | 3530:Steam and air conditioning supply | D - Electricity, gas, steam and air conditioning supply | 27da8130-82ba-485c-a800-b89efdcb0491 | ByProduct | municipal solid waste | 39910: Municipal waste | kg | 'municipal solid waste' is a solid waste under the category of residential wastes. It can be sourced in many and various ways and therefore it can belong in all waste categories (commercial and institutional, industrial and construction and demolition). It is primarily generated in a wide range of activities from many different sectors. 'municipal solid waste' contain the following fractions: plastics, paper, glass, metals, organic waste, textiles and potentially others. . By the database default (and per unit of reference product),'municipal solid waste' has 22.9% water on wet mass basis (77.1% dry matter) and Carbon present is of both fossil (17.15% on a dry matter basis), and non-fossil origin (26.17% on a dry matter basis). It has a lower heating value of 11.74 MJ/kg . This kind of by-product (recyclable or waste) is generated from ordinary transforming activities, and as such can be considered for modelling waste outputs of comparable composition. In the ecoinvent database, treatment option/s for this by-product include: deposition (sanitary landfill, unsanitary landfill), thermal (municipal incineration), uncontrolled forms of disposal (open dump, open burning). Based on the aforementioned treatments, this by-product receives, it is a non-hazardous waste. In addition, this by-product is used in the following processes: clinker production; treatment of municipal solid waste, incineration. This by-product can be modelled on two levels: treatment activity and market activity. The former one refers to the specific technology treating the by-product while the latter level represents a mix of treatments. Users are encouraged to inspect the modelling assumptions of the treatment activities and when selecting the market to additionally inspect the treatment mix. Collection and transportation of this by-product is accounted in the respective market activity, users are advised to inspect and modify the average transportation distances for a case specific modelling.
04bb4cb4-67c1-4d8f-937f-6b736b2b775d | heat and power co-generation, wood chips, 6667 kW, state-of-the-art 2014 | ZA | 2010 - 2022 | ordinary transforming activity | Heat; Electricity | 3530:Steam and air conditioning supply | D - Electricity, gas, steam and air conditioning supply | 1b30b018-ac39-41f4-a9e0-92057eef8bb8 | ByProduct | waste mineral oil | 39990: Other wastes n.e.c. | kg | 'waste mineral oil' is a liquid waste under the category of industrial wastes. It is primarily generated in a wide range of industrial activities in many different sectors. 'waste mineral oil' contain the following fractions: 100% waste mineral oil. By the database default (and per unit of reference product),'waste mineral oil' has 10% water on wet mass basis (90% dry matter) and Carbon present is of only fossil origin (86.44% on a dry matter basis). It has a higher heating value of 41.8 MJ/kg . This kind of by-product (recyclable or waste) is generated from ordinary transforming activities, and as such can be considered for modelling waste outputs of comparable composition. In the ecoinvent database, treatment option/s for this by-product include: thermal (hazardous waste incineration). Based on the aforementioned treatments this by-product receives, it is a hazardous waste. In addition, this by-product is used in the following processes: clinker production. This by-product can be modelled on two levels: treatment activity and market activity. The former one refers to the specific technology treating the by-product while the latter level represents a mix of treatments. Users are encouraged to inspect the modelling assumptions of the treatment activities and when selecting the market to additionally inspect the treatment mix. Collection and transportation of this by-product is accounted in the respective market activity, users are advised to inspect and modify the average transportation distances for a case specific modelling.
04bb4cb4-67c1-4d8f-937f-6b736b2b775d | heat and power co-generation, wood chips, 6667 kW, state-of-the-art 2014 | ZA | 2010 - 2022 | ordinary transforming activity | Heat; Electricity | 3530:Steam and air conditioning supply | D - Electricity, gas, steam and air conditioning supply | e8a51ec1-60cb-4ead-a948-ad1142c61918 | ByProduct | wastewater, average | 39990: Other wastes n.e.c. | m3 | 'wastewater, average' is a by-product (wastewater) produced from residential sources. It is generated from a wide range of residential, industrial and commercial activities. By the database default (and per unit of reference product),'wastewater, average' has the following physicochemical characteristics: C: 0.000000043979 kg/m3 , N: 0.031015 kg/m3 , P: 0.0044833 kg/m3. This by-product can have a regional-specific composition; users are prompted to refer to the properties of this wastewater (in activities treating them) for a detailed elemental composition. This kind of by-product (wastewater) is generated from ordinary transforming activities, and as such can be considered for modelling wastewater outputs of comparable composition. In the ecoinvent database, treatment option/s for this wastewater include: wastewater treatment plant. This by-product can be modelled on two levels: treatment activity and market activity. The former one refers to the specific technology treating the by-product while the latter level represents a mix of treatments. Users are encouraged to inspect the modelling assumptions of the treatment activities and when selecting the market to additionally inspect the treatment mix. Collection and transportation of wastewater is accounted in the respective market activity with the use of sewer infrastructure; Transportation of wastewater through a sewer grid results in losses until the wastewater enters the wastewater treatment plant. Direct emissions due to those losses are considered in the market activity. Losses are regional specific and thus users are encouraged to inspect the regional modelling assumptions.
04bb4cb4-67c1-4d8f-937f-6b736b2b775d | heat and power co-generation, wood chips, 6667 kW, state-of-the-art 2014 | ZA | 2010 - 2022 | ordinary transforming activity | Heat; Electricity | 3530:Steam and air conditioning supply | D - Electricity, gas, steam and air conditioning supply | a7abd72a-4d9c-4f99-abfc-3de79d425a96 | ByProduct | wood ash mixture, pure | 3928: Sawdust and wood waste and scrap | kg | 'wood ash mixture, pure' is a solid waste under the category of industrial wastes. It is primarily generated in heat generation from wood, as well as production and processing activities from different kind of wood e.g. tissue paper, particleboard, laminated timber, hardwood board, etc. 'wood ash mixture, pure' contain the following fractions: 100% ash from combustion of wood. By the database default (and per unit of reference product),'wood ash mixture, pure' has 0% water on wet mass basis (100% dry matter) and Carbon present is of only non-fossil origin (1.2% on a dry matter basis). It has no heating value. This kind of by-product (recyclable or waste) is generated from ordinary transforming activities, and as such can be considered for modelling waste outputs of comparable composition. In the ecoinvent database, treatment option/s for this by-product include: deposition (sanitary landfill, landfarming), thermal (municipal incineration). Based on the aforementioned treatments, this by-product receives, it is a non-hazardous waste. This by-product can be modelled on two levels: treatment activity and market activity. The former one refers to the specific technology treating the by-product while the latter level represents a mix of treatments. Users are encouraged to inspect the modelling assumptions of the treatment activities and when selecting the market to additionally inspect the treatment mix. Collection and transportation of this by-product is accounted in the respective market activity, users are advised to inspect and modify the average transportation distances for a case specific modelling.
c2caa0d5-26a2-5d45-a69b-c3e787dc5ce3 | market for basic oxygen furnace dust, for recovery | RER | 2008 - 2022 | market activity | Waste Treatment & Recycling; Metals | 3821:Treatment and disposal of non-hazardous waste | E - Water supply; sewerage, waste management and remediation activities | c1079141-b4b3-5aea-8ebc-eea359e5f6c3 | ReferenceProduct | basic oxygen furnace dust, for recovery | 39310: Slag, dross, scalings and other waste from the manufacture of iron or steel | kg | Dusts that are produced during steelmaking in a basic oxygen furnace (BOF) after separation from flue gases. BOF gas dusts comprise, in principle, iron and other metal oxides, but composition varies widely based on technology level, charge composition, and the types and quantities of additives that are used. BOF gas dust may be sent for internal or external recovery or disposal. This represents high grade material that is sent for recovery.
c2caa0d5-26a2-5d45-a69b-c3e787dc5ce3 | market for basic oxygen furnace dust, for recovery | RER | 2008 - 2022 | market activity | Waste Treatment & Recycling; Metals | 3821:Treatment and disposal of non-hazardous waste | E - Water supply; sewerage, waste management and remediation activities | c1079141-b4b3-5aea-8ebc-eea359e5f6c3 | ByProduct | basic oxygen furnace dust, for recovery | 39310: Slag, dross, scalings and other waste from the manufacture of iron or steel | kg | Dusts that are produced during steelmaking in a basic oxygen furnace (BOF) after separation from flue gases. BOF gas dusts comprise, in principle, iron and other metal oxides, but composition varies widely based on technology level, charge composition, and the types and quantities of additives that are used. BOF gas dust may be sent for internal or external recovery or disposal. This represents high grade material that is sent for recovery.
b7bf35c9-e157-4633-a41a-c6d588b68a31 | electronic component machinery production, unspecified | GLO | 2005 - 2022 | ordinary transforming activity | Infrastructure & Machinery; Electronics | 2829:Manufacture of other special-purpose machinery | C - Manufacturing | e60fe70b-2ab2-4b9a-9ec2-81b90dcff450 | ReferenceProduct | electronic component machinery, unspecified | 4492: Parts n.e.c. for special-purpose machinery | unit | This is an infrastructure, representing the product of an electronic component machinery, unspecified. The product represents a 2,500 kg machinery that is used in the production of semiconductors, printed wiring boards, capacitors, etc. and it is based on an average of wafer marking system, laser blind-via drilling system and a IC trim system. The process includes input material, production efforts and infrastructure.
d7aa8116-bd2a-587a-91e2-55b38524959f | market for waste polyvinylchloride | SI | 2018 - 2022 | market activity | Waste Treatment & Recycling | 3821:Treatment and disposal of non-hazardous waste | E - Water supply; sewerage, waste management and remediation activities | 9219c94a-7a25-4a4c-b25d-c096fdd50d47 | ReferenceProduct | waste polyvinylchloride | 39270: Waste, parings and scrap of plastics | kg | 'waste polyvinylchloride' is a solid waste under the category of construction and demolition wastes. It can be sourced in many and various ways and therefore it can belong in all waste categories (commercial and institutional, industrial and construction and demolition). It is primarily generated in a wide range of production activities in many different sectors, like building infrastructure, metal processing, electric apparatuses, heavy machinery, etc. 'waste polyvinylchloride' contain the following fractions: 100% waste polyvinylchloride (PVC). By the database default (and per unit of reference product),'waste polyvinylchloride' has 0.2% water on wet mass basis (99.8% dry matter) and Carbon present is of only fossil origin (44.09% on a dry matter basis). It has a higher heating value of 21.67 MJ/kg . This kind of by-product (recyclable or waste) is generated from ordinary transforming activities, and as such can be considered for modelling waste outputs of comparable composition. In the ecoinvent database, treatment option/s for this by-product include: deposition (sanitary landfill, unsanitary landfill), thermal (municipal incineration), uncontrolled forms of disposal (open dump, open burning). Based on the aforementioned treatments, this by-product receives, it is a non-hazardous waste. This by-product can be modelled on two levels: treatment activity and market activity. The former one refers to the specific technology treating the by-product while the latter level represents a mix of treatments. Users are encouraged to inspect the modelling assumptions of the treatment activities and when selecting the market to additionally inspect the treatment mix. Collection and transportation of this by-product is accounted in the respective market activity, users are advised to inspect and modify the average transportation distances for a case specific modelling. | 009002-86-2
e2a01f79-a967-4f91-a0ec-9ea5e29da741 | esterification of palm oil | MY | 1996 - 2022 | ordinary transforming activity | Fuels | 1920:Manufacture of refined petroleum products | C - Manufacturing | 4bc66efe-f91b-48e5-9a26-07e383d47e80 | ReferenceProduct | fatty acid methyl ester | 35491: Biodiesel | kg | "fatty acid methyl ester" (FAME) is an organic substance. It is produced from transesterification of vegetable oils. In the database, it is produced from the esterification of palm oil, soybean oil and rape oil (or other sources of oils, users are prompted to inspect the respective regional supply chains of this product). It can be used in the following applications: as detergent and as biodiesel.
e2a01f79-a967-4f91-a0ec-9ea5e29da741 | esterification of palm oil | MY | 1996 - 2022 | ordinary transforming activity | Fuels | 1920:Manufacture of refined petroleum products | C - Manufacturing | 3d3268fa-3c9e-43e0-be88-3dfd53718719 | ByProduct | glycerine | 34570: Glycerol | kg | 'glycerine' is an organic substance with a CAS no. : 000056-81-5. It is called 'propane-1,2,3-triol' under IUPAC naming and its molecular formula is: C3H8O3. It is liquid under normal conditions of temperature and pressure and it has no odor. It is modelled as a pure substance. Modelling this substance in a solution requires the user to add the solvent of their choice in their models. On a consumer level, is used in the following products: fillers, putties, plasters, modelling clay, coating products, finger paints, anti-freeze products, biocides (e.g. disinfectants, pest control products) and lubricants and greases There is no publicly available information about the consumption of this substance on industrial sites. | 000056-81-5
e2a01f79-a967-4f91-a0ec-9ea5e29da741 | esterification of palm oil | MY | 1996 - 2022 | ordinary transforming activity | Fuels | 1920:Manufacture of refined petroleum products | C - Manufacturing | e8a51ec1-60cb-4ead-a948-ad1142c61918 | ByProduct | wastewater, average | 39990: Other wastes n.e.c. | m3 | 'wastewater, average' is a by-product (wastewater) produced from residential sources. It is generated from a wide range of residential, industrial and commercial activities. By the database default (and per unit of reference product),'wastewater, average' has the following physicochemical characteristics: C: 0.000000043979 kg/m3 , N: 0.031015 kg/m3 , P: 0.0044833 kg/m3. This by-product can have a regional-specific composition; users are prompted to refer to the properties of this wastewater (in activities treating them) for a detailed elemental composition. This kind of by-product (wastewater) is generated from ordinary transforming activities, and as such can be considered for modelling wastewater outputs of comparable composition. In the ecoinvent database, treatment option/s for this wastewater include: wastewater treatment plant. This by-product can be modelled on two levels: treatment activity and market activity. The former one refers to the specific technology treating the by-product while the latter level represents a mix of treatments. Users are encouraged to inspect the modelling assumptions of the treatment activities and when selecting the market to additionally inspect the treatment mix. Collection and transportation of wastewater is accounted in the respective market activity with the use of sewer infrastructure; Transportation of wastewater through a sewer grid results in losses until the wastewater enters the wastewater treatment plant. Direct emissions due to those losses are considered in the market activity. Losses are regional specific and thus users are encouraged to inspect the regional modelling assumptions.
85ab85ad-1555-4e6d-bbb4-05e33e95264a | fibre production, jute, retting | IN | 2016 - 2022 | ordinary transforming activity | Textiles; Agriculture & Animal Husbandry | 1311:Preparation and spinning of textile fibres | C - Manufacturing | aabed306-e9a0-4441-86ac-5936fe671ed2 | ReferenceProduct | fibre, jute | 01922: Jute, kenaf, and other textile bast fibres, raw or retted, except flax, true hemp and ramie | kg | This product represents a natural jute fibre made from processing the plant of jute through retting. It is unprocessed (without bleaching or dyeing) and can be used for the manufacturing of yarns.
85ab85ad-1555-4e6d-bbb4-05e33e95264a | fibre production, jute, retting | IN | 2016 - 2022 | ordinary transforming activity | Textiles; Agriculture & Animal Husbandry | 1311:Preparation and spinning of textile fibres | C - Manufacturing | 6f13ac10-76f1-42c1-a46e-7dabda411274 | ByProduct | stalk | 0192: Fibre crops | kg | The product 'stalk' is a fibre crop. It is of the annual crop type.
21e7d5b2-cc26-42a3-bf76-29732ed2596c | market for ethyl benzene | GLO | 2011 - 2022 | market activity | Chemicals | 2011:Manufacture of basic chemicals | C - Manufacturing | c17913f3-7fcb-4c75-823f-32c9ff843f43 | ReferenceProduct | ethyl benzene | 34110: Hydrocarbons and their halogenated, sulphonated, nitrated or nitrosated derivatives | kg | 'ethyl benzene' is an organic substance with a CAS no. : 000100-41-4. It is called 'ethylbenzene' under IUPAC naming and its molecular formula is: C8H10. It is liquid under normal conditions of temperature and pressure with a characteristic odor of aromatic compounds, like gasoline. It is modelled as a pure substance. Modelling this substance in a solution requires the user to add the solvent of their choice in their models. There is no publicly available information about the consumption of this substance on a consumer level. On industrial sites, the substance is used for the manufacture of products in the following sectors: chemicals, mainly as an intermediate in the production of polystyrene. | 000100-41-4
5fb09a04-690d-567c-ae48-84198f4be99a | land already in use, annual cropland to forest, intensive | BR-MA | 2014 - 2022 | ordinary transforming activity | Land Use | 0210:Silviculture and other forestry activities | A - Agriculture, forestry and fishing | 69b3d58f-ddde-59c4-a78d-2ededd641aab | ReferenceProduct | land tenure, arable land, measured as carbon net primary productivity, forest, intensive | 7: Financial and related services; real estate services; and rental and leasing services | kg | This is delivering the service of converting one type of land into another. Specifically here converting land to be used as forest, intensive. The service models the changes in carbon stocks due to the transformation of land. It is measured as kg of C net primary productvity (NPP) and represents the amount of land transformed to produce this NPP. There are five types of land (primary forest, secondary forest, grassland, annual crop and perennial crop) that are converted into land that is meant to be used for annual crop production. In a market, the mix of land tenure is country specific and thus users are prompted to inspect the regional composition for the specific land types converted into land for anual crop production.
9ec7b822-da5d-556d-989d-1062035d94e0 | electricity, low voltage, residual mix | LT | 2021 - 2022 | ordinary transforming activity | Electricity | 3510:Electric power generation, transmission and distribution | D - Electricity, gas, steam and air conditioning supply | d69294d7-8d64-4915-a896-9996a014c410 | ReferenceProduct | electricity, low voltage | 17100: Electrical energy | kWh | This product represents electrical energy measured in kWh. If electricity is taken from a market for electricity, the transmission infrastructure, country-specific losses and transformation losses (for markets for medium and low voltage) are included. Covers voltages below 1 kV.
c88bc746-56e4-4b9d-be8b-f080fe2e7d9d | vacuum cleaner production | GLO | 2016 - 2022 | ordinary transforming activity | Infrastructure & Machinery | 2750:Manufacture of domestic appliances | C - Manufacturing | 23c2e49a-1b1e-494a-a96a-945fdac9fa3b | ReferenceProduct | vacuum cleaner | 88744: Consumer electronics manufacturing services | unit | This is an infrastructure, representing the product of an average vacuum cleaner that is used to collect dust and small particles from floors and other surfaces. It is approximately 4.45 kg in mass, a rating of 1400 W, while it has an expected lifetime of 8 years and a lifetime capacity of 400 hours. Its production represents all materials necessary to construct it, energy consumption during manufacturing and end-of-life.
c88bc746-56e4-4b9d-be8b-f080fe2e7d9d | vacuum cleaner production | GLO | 2016 - 2022 | ordinary transforming activity | Infrastructure & Machinery | 2750:Manufacture of domestic appliances | C - Manufacturing | 618bf4eb-bee5-4d38-8e4f-78cfebf779be | ByProduct | scrap aluminium | 39363: Waste and scrap of aluminium | kg | 'scrap aluminium' is a solid waste under the category of industrial wastes. It can be sourced in many and various ways and therefore it can belong in the following waste categories: construction and demolition. It is primarily generated in a wide range of production activities in many different sectors. 'scrap aluminium' contain the following fractions: 100% aluminium. By the database default (and per unit of reference product),'scrap aluminium' has 0% water on wet mass basis (100% dry matter) and it has no Carbon content. It has no heating value. This kind of by-product (recyclable or waste) is generated from ordinary transforming activities, and as such can be considered for modelling waste outputs of comparable composition. In the ecoinvent database, treatment option/s for this by-product include: thermal (municipal incineration). Based on the aforementioned treatments, this by-product receives, it is a non-hazardous waste. This by-product can be modelled on two levels: treatment activity and market activity. The former one refers to the specific technology treating the by-product while the latter level represents a mix of treatments. Users are encouraged to inspect the modelling assumptions of the treatment activities and when selecting the market to additionally inspect the treatment mix. Collection and transportation of this by-product is accounted in the respective market activity, users are advised to inspect and modify the average transportation distances for a case specific modelling. | 007429-90-5
c88bc746-56e4-4b9d-be8b-f080fe2e7d9d | vacuum cleaner production | GLO | 2016 - 2022 | ordinary transforming activity | Infrastructure & Machinery | 2750:Manufacture of domestic appliances | C - Manufacturing | adb8247d-8bbd-45aa-b111-289d0e5e2307 | ByProduct | scrap copper | 39361: Waste and scrap of copper | kg | 'scrap copper' is a solid waste under the category of industrial wastes. It can be sourced in many and various ways and therefore it can belong in the following waste categories: construction and demolition. It is primarily generated in a wide range of production activities in many different sectors. 'scrap copper' contain the following fractions: 100% wiring copper. By the database default (and per unit of reference product),'scrap copper' has 0% water on wet mass basis (100% dry matter) and it has no Carbon content. It has no heating value. This kind of by-product (recyclable or waste) is generated from ordinary transforming activities, and as such can be considered for modelling waste outputs of comparable composition. In the ecoinvent database, treatment option/s for this by-product include: thermal (municipal incineration). Based on the aforementioned treatments, this by-product receives, it is a non-hazardous waste. This by-product can be modelled on two levels: treatment activity and market activity. The former one refers to the specific technology treating the by-product while the latter level represents a mix of treatments. Users are encouraged to inspect the modelling assumptions of the treatment activities and when selecting the market to additionally inspect the treatment mix. Collection and transportation of this by-product is accounted in the respective market activity, users are advised to inspect and modify the average transportation distances for a case specific modelling. | 007440-50-8
c88bc746-56e4-4b9d-be8b-f080fe2e7d9d | vacuum cleaner production | GLO | 2016 - 2022 | ordinary transforming activity | Infrastructure & Machinery | 2750:Manufacture of domestic appliances | C - Manufacturing | d1a4a803-c563-4740-84cf-3c21a488bd74 | ByProduct | scrap steel | 39310: Slag, dross, scalings and other waste from the manufacture of iron or steel | kg | 'scrap steel' is a solid waste under the category of industrial wastes. It can be sourced in many and various ways and therefore it can belong in the following waste categories: construction and demolition. It is primarily generated in a wide range of production activities in many different sectors. 'scrap steel' contain the following fractions: 100& steel scrap. By the database default (and per unit of reference product),'scrap steel' has 0% water on wet mass basis (100% dry matter) and it has no Carbon content. It has no heating value. This kind of by-product (recyclable or waste) is generated from ordinary transforming activities, and as such can be considered for modelling waste outputs of comparable composition. In the ecoinvent database, treatment option/s for this by-product include: deposition (inert material landfill), thermal (municipal incineration). Based on the aforementioned treatments, this by-product receives, it is a non-hazardous waste. In addition, this by-product is used in the following processes: clinker production. This by-product can be modelled on two levels: treatment activity and market activity. The former one refers to the specific technology treating the by-product while the latter level represents a mix of treatments. Users are encouraged to inspect the modelling assumptions of the treatment activities and when selecting the market to additionally inspect the treatment mix. Collection and transportation of this by-product is accounted in the respective market activity, users are advised to inspect and modify the average transportation distances for a case specific modelling. | 007439-89-6
c88bc746-56e4-4b9d-be8b-f080fe2e7d9d | vacuum cleaner production | GLO | 2016 - 2022 | ordinary transforming activity | Infrastructure & Machinery | 2750:Manufacture of domestic appliances | C - Manufacturing | 42baed81-24d1-4aed-a120-cc7d35ddac10 | ByProduct | waste paperboard | 39240: Waste and scrap of paper or paperboard | kg | 'waste paperboard' is a solid waste under the category of industrial wastes. It is primarily generated in a wide range of production activities in many different sectors. 'waste paperboard' contain the following fractions: 100% waste paperboard. By the database default (and per unit of reference product),'waste paperboard' has 19.6% water on wet mass basis (80.4% dry matter) and Carbon present is of only non-fossil origin (48.33% on a dry matter basis). It has a lower heating value of 15.92 MJ/kg . This kind of by-product (recyclable or waste) is generated from ordinary transforming activities, and as such can be considered for modelling waste outputs of comparable composition. In the ecoinvent database, treatment option/s for this by-product include: deposition (inert material landfill, sanitary landfill, unsanitary landfill), thermal (municipal incineration), uncontrolled forms of disposal (open dump, open burning). Based on the aforementioned treatments, this by-product receives, it is a non-hazardous waste. This by-product can be modelled on two levels: treatment activity and market activity. The former one refers to the specific technology treating the by-product while the latter level represents a mix of treatments. Users are encouraged to inspect the modelling assumptions of the treatment activities and when selecting the market to additionally inspect the treatment mix. Collection and transportation of this by-product is accounted in the respective market activity, users are advised to inspect and modify the average transportation distances for a case specific modelling.
c88bc746-56e4-4b9d-be8b-f080fe2e7d9d | vacuum cleaner production | GLO | 2016 - 2022 | ordinary transforming activity | Infrastructure & Machinery | 2750:Manufacture of domestic appliances | C - Manufacturing | 7ee0ddc3-924d-4339-b9bf-7856af6a698f | ByProduct | waste polyethylene | 39270: Waste, parings and scrap of plastics | kg | 'waste polyethylene' is a solid waste under the category of construction and demolition wastes. It can be sourced in many and various ways and therefore it can belong in all waste categories (commercial and institutional, industrial and construction and demolition). It is primarily generated in a wide range of production and construction activities in many different sectors. 'waste polyethylene' contain the following fractions: 100% waste polyethylene. By the database default (and per unit of reference product),'waste polyethylene' has 0.4% water on wet mass basis (99.6% dry matter) and Carbon present is of only fossil origin (82.53% on a dry matter basis). It has a higher heating value of 42.82 MJ/kg . This kind of by-product (recyclable or waste) is generated from ordinary transforming activities, and as such can be considered for modelling waste outputs of comparable composition. In the ecoinvent database, treatment option/s for this by-product include: deposition (sanitary landfill, unsanitary landfill), thermal (municipal incineration), uncontrolled forms of disposal (open dump, open burning). Based on the aforementioned treatments, this by-product receives, it is a non-hazardous waste. This by-product can be modelled on two levels: treatment activity and market activity. The former one refers to the specific technology treating the by-product while the latter level represents a mix of treatments. Users are encouraged to inspect the modelling assumptions of the treatment activities and when selecting the market to additionally inspect the treatment mix. Collection and transportation of this by-product is accounted in the respective market activity, users are advised to inspect and modify the average transportation distances for a case specific modelling. | 009002-88-4
c88bc746-56e4-4b9d-be8b-f080fe2e7d9d | vacuum cleaner production | GLO | 2016 - 2022 | ordinary transforming activity | Infrastructure & Machinery | 2750:Manufacture of domestic appliances | C - Manufacturing | 00478901-732f-4bf4-81cc-2255f9874512 | ByProduct | waste polypropylene | 39270: Waste, parings and scrap of plastics | kg | 'waste polypropylene' is a solid waste under the category of construction and demolition wastes. It can be sourced in many and various ways and therefore it can belong in all waste categories (commercial and institutional, industrial and construction and demolition). It is primarily generated in a wide range of activities in many different sectors like building infrastructure, production of plastics, electric apparatuses, textiles, ect. 'waste polypropylene' contain the following fractions: 100% waste polypropylene. By the database default (and per unit of reference product),'waste polypropylene' has 15.9% water on wet mass basis (84.1% dry matter) and Carbon present is of only fossil origin (82.52% on a dry matter basis). It has a higher heating value of 36.16 MJ/kg . This kind of by-product (recyclable or waste) is generated from ordinary transforming activities, and as such can be considered for modelling waste outputs of comparable composition. In the ecoinvent database, treatment option/s for this by-product include: deposition (sanitary landfill, unsanitary landfill), thermal (municipal incineration), uncontrolled forms of disposal (open dump, open burning). Based on the aforementioned treatments, this by-product receives, it is a non-hazardous waste. This by-product can be modelled on two levels: treatment activity and market activity. The former one refers to the specific technology treating the by-product while the latter level represents a mix of treatments. Users are encouraged to inspect the modelling assumptions of the treatment activities and when selecting the market to additionally inspect the treatment mix. Collection and transportation of this by-product is accounted in the respective market activity, users are advised to inspect and modify the average transportation distances for a case specific modelling. | 009003-07-0
c88bc746-56e4-4b9d-be8b-f080fe2e7d9d | vacuum cleaner production | GLO | 2016 - 2022 | ordinary transforming activity | Infrastructure & Machinery | 2750:Manufacture of domestic appliances | C - Manufacturing | b0176c67-5bc0-462a-8466-4f372f446f7c | ByProduct | waste polystyrene | 39270: Waste, parings and scrap of plastics | kg | 'waste polystyrene' is a solid waste under the category of industrial wastes. It can be sourced in many and various ways and therefore it can belong in all waste categories (commercial and institutional, industrial and construction and demolition). It is primarily generated in a wide range of production activities in many different sectors. 'waste polystyrene' contain the following fractions: 100% waste polystyrene. By the database default (and per unit of reference product),'waste polystyrene' has 0.2% water on wet mass basis (99.8% dry matter) and Carbon present is of only fossil origin (92.26% on a dry matter basis). It has a higher heating value of 38.88 MJ/kg . This kind of by-product (recyclable or waste) is generated from ordinary transforming activities, and as such can be considered for modelling waste outputs of comparable composition. In the ecoinvent database, treatment option/s for this by-product include: deposition (sanitary landfill, unsanitary landfill), thermal (municipal incineration), uncontrolled forms of disposal (open dump, open burning). Based on the aforementioned treatments, this by-product receives, it is a non-hazardous waste. This by-product can be modelled on two levels: treatment activity and market activity. The former one refers to the specific technology treating the by-product while the latter level represents a mix of treatments. Users are encouraged to inspect the modelling assumptions of the treatment activities and when selecting the market to additionally inspect the treatment mix. Collection and transportation of this by-product is accounted in the respective market activity, users are advised to inspect and modify the average transportation distances for a case specific modelling. | 009003-53-6
c88bc746-56e4-4b9d-be8b-f080fe2e7d9d | vacuum cleaner production | GLO | 2016 - 2022 | ordinary transforming activity | Infrastructure & Machinery | 2750:Manufacture of domestic appliances | C - Manufacturing | 9219c94a-7a25-4a4c-b25d-c096fdd50d47 | ByProduct | waste polyvinylchloride | 39270: Waste, parings and scrap of plastics | kg | 'waste polyvinylchloride' is a solid waste under the category of construction and demolition wastes. It can be sourced in many and various ways and therefore it can belong in all waste categories (commercial and institutional, industrial and construction and demolition). It is primarily generated in a wide range of production activities in many different sectors, like building infrastructure, metal processing, electric apparatuses, heavy machinery, etc. 'waste polyvinylchloride' contain the following fractions: 100% waste polyvinylchloride (PVC). By the database default (and per unit of reference product),'waste polyvinylchloride' has 0.2% water on wet mass basis (99.8% dry matter) and Carbon present is of only fossil origin (44.09% on a dry matter basis). It has a higher heating value of 21.67 MJ/kg . This kind of by-product (recyclable or waste) is generated from ordinary transforming activities, and as such can be considered for modelling waste outputs of comparable composition. In the ecoinvent database, treatment option/s for this by-product include: deposition (sanitary landfill, unsanitary landfill), thermal (municipal incineration), uncontrolled forms of disposal (open dump, open burning). Based on the aforementioned treatments, this by-product receives, it is a non-hazardous waste. This by-product can be modelled on two levels: treatment activity and market activity. The former one refers to the specific technology treating the by-product while the latter level represents a mix of treatments. Users are encouraged to inspect the modelling assumptions of the treatment activities and when selecting the market to additionally inspect the treatment mix. Collection and transportation of this by-product is accounted in the respective market activity, users are advised to inspect and modify the average transportation distances for a case specific modelling. | 009002-86-2
c88bc746-56e4-4b9d-be8b-f080fe2e7d9d | vacuum cleaner production | GLO | 2016 - 2022 | ordinary transforming activity | Infrastructure & Machinery | 2750:Manufacture of domestic appliances | C - Manufacturing | e8a51ec1-60cb-4ead-a948-ad1142c61918 | ByProduct | wastewater, average | 39990: Other wastes n.e.c. | m3 | 'wastewater, average' is a by-product (wastewater) produced from residential sources. It is generated from a wide range of residential, industrial and commercial activities. By the database default (and per unit of reference product),'wastewater, average' has the following physicochemical characteristics: C: 0.000000043979 kg/m3 , N: 0.031015 kg/m3 , P: 0.0044833 kg/m3. This by-product can have a regional-specific composition; users are prompted to refer to the properties of this wastewater (in activities treating them) for a detailed elemental composition. This kind of by-product (wastewater) is generated from ordinary transforming activities, and as such can be considered for modelling wastewater outputs of comparable composition. In the ecoinvent database, treatment option/s for this wastewater include: wastewater treatment plant. This by-product can be modelled on two levels: treatment activity and market activity. The former one refers to the specific technology treating the by-product while the latter level represents a mix of treatments. Users are encouraged to inspect the modelling assumptions of the treatment activities and when selecting the market to additionally inspect the treatment mix. Collection and transportation of wastewater is accounted in the respective market activity with the use of sewer infrastructure; Transportation of wastewater through a sewer grid results in losses until the wastewater enters the wastewater treatment plant. Direct emissions due to those losses are considered in the market activity. Losses are regional specific and thus users are encouraged to inspect the regional modelling assumptions.
ce0b62c2-a7b0-48af-b90f-5d459abcea32 | treatment of used refrigerant R-12, final disposal | GLO | 2010 - 2022 | ordinary transforming activity | Waste Treatment & Recycling | 3822:Treatment and disposal of hazardous waste | E - Water supply; sewerage, waste management and remediation activities | d5d05e9d-704f-4760-b2cd-04705af6b421 | ReferenceProduct | used refrigerant R-12 | 39990: Other wastes n.e.c. | kg | 'used refrigerant R-12' is a solid waste under the category of industrial wastes. It can be sourced in many and various ways and therefore it can belong in the following waste categories: residential, commercial and institutional. It is primarily generated in the end-of-life of domestic and industrial refrigerators. 'used refrigerant R-12' contain the following fractions: 100% Dichlorodifluoromethane (refrigerant R-12). By the database default (and per unit of reference product),'used refrigerant R-12' has 0% water on wet mass basis (100% dry matter) and Carbon present is of only fossil origin (9.93% on a dry matter basis). It has a lower heating value of 3.01 MJ/kg . This kind of by-product (recyclable or waste) is generated in a specific treatment process, and as such is not intended to be used as for modelling waste outputs from other activities. In the ecoinvent database, this by-product is used in the following processes: treatment of used refrigerant R-12, final disposal; treatment of used refrigerant R-12, venting. Based on the aforementioned treatments, this by-product receives, it is a non-hazardous waste. This by-product can be modelled on two levels: treatment activity and market activity. The former one refers to the specific technology treating the by-product while the latter level represents a mix of treatments. Users are encouraged to inspect the modelling assumptions of the treatment activities and when selecting the market to additionally inspect the treatment mix. Collection and transportation of this by-product is accounted in the respective market activity, users are advised to inspect and modify the average transportation distances for a case specific modelling. | 000075-71-8
ce0b62c2-a7b0-48af-b90f-5d459abcea32 | treatment of used refrigerant R-12, final disposal | GLO | 2010 - 2022 | ordinary transforming activity | Waste Treatment & Recycling | 3822:Treatment and disposal of hazardous waste | E - Water supply; sewerage, waste management and remediation activities | e5208079-1561-4537-a1f8-863db2702d0f | ByProduct | hazardous waste, for incineration | 39: Wastes or scraps | kg | 'hazardous waste, for incineration' is a solid waste under the category of industrial wastes. It can be sourced in many and various ways and therefore it can belong in all waste categories (commercial and institutional, industrial and construction and demolition). It is primarily generated in a wide range of activities in different sectors. 'hazardous waste, for incineration' contain the following fractions: 100% average hazardous waste average (e.g. soil contaminated with mineral oil, acids, solvents, emulsions with metals, oil mixtures from e.g., oil separator, non-metallic shredder residues, electrostatic precipitator ashes from waste incineration, wastes and distillation residues from organic synthesis, or road gutter sludge). By the database default (and per unit of reference product),'hazardous waste, for incineration' has 25% water on wet mass basis (75% dry matter) and Carbon present is of only fossil origin (55.47% on a dry matter basis). It has a lower heating value of 17 MJ/kg . This kind of by-product (recyclable or waste) is generated from ordinary transforming activities, and as such can be considered for modelling waste outputs of comparable composition. In the ecoinvent database, treatment option/s for this by-product include: thermal (hazardous waste incineration). Based on the aforementioned treatments, this by-product receives, it is a hazardous waste. This by-product can be modelled on two levels: treatment activity and market activity. The former one refers to the specific technology treating the by-product while the latter level represents a mix of treatments. Users are encouraged to inspect the modelling assumptions of the treatment activities and when selecting the market to additionally inspect the treatment mix. Collection and transportation of this by-product is accounted in the respective market activity, users are advised to inspect and modify the average transportation distances for a case specific modelling.
8fc389ec-0586-4343-95f3-5752a09d31ab | transport, freight train, diesel | IN | 2016 - 2022 | ordinary transforming activity | Transport | 4912:Freight rail transport | H - Transportation and storage | 0ace02fa-eca5-482d-a829-c18e46a52db4 | ReferenceProduct | transport, freight train | 6512: Railway transport services of freight | metric ton*km | This is delivering the service of transportation of 1 metric ton across the distance of 1 km. This service only considers the transportation of goods. The vehicle operates with diesel, electricity or gard coal, while it has a mass of 1000 Gt. The transport node indirectly considers empty trips (if any) by taking into account the total amount of freight transported throughout the lifetime of the mobile infrastructure.
23cde685-77dc-4bca-a48e-504f40809c27 | market for heat, for reuse in municipal waste incineration only | BG | 2008 - 2022 | market activity | Waste Treatment & Recycling | 3821:Treatment and disposal of non-hazardous waste | E - Water supply; sewerage, waste management and remediation activities | 45fbbc41-7ae9-46cc-bb31-abfa11e69de0 | ReferenceProduct | heat, for reuse in municipal waste incineration only | 17300: Steam and hot water | MJ | The heat is produced in treatment activities and usually reused in the activity itself. Excess heat is fed in 'market for heat district or industrial, other than natural gas'.
23cde685-77dc-4bca-a48e-504f40809c27 | market for heat, for reuse in municipal waste incineration only | BG | 2008 - 2022 | market activity | Waste Treatment & Recycling | 3821:Treatment and disposal of non-hazardous waste | E - Water supply; sewerage, waste management and remediation activities | 45fbbc41-7ae9-46cc-bb31-abfa11e69de0 | ByProduct | heat, for reuse in municipal waste incineration only | 17300: Steam and hot water | MJ | The heat is produced in treatment activities and usually reused in the activity itself. Excess heat is fed in 'market for heat district or industrial, other than natural gas'.
3a548b8c-0d7f-4b8b-a4bc-5074729ceb60 | heat and power co-generation, natural gas, conventional power plant, 100MW electrical | LT | 1990 - 2022 | ordinary transforming activity | Heat; Electricity | 3510:Electric power generation, transmission and distribution | D - Electricity, gas, steam and air conditioning supply | 1125e767-7b5d-442e-81d6-9b0d3e1919ac | ReferenceProduct | heat, district or industrial, natural gas | 17300: Steam and hot water | MJ | This product represents heat measured in MJ. The heat is produced through the burning of natural gas in co-generation units, boilers and industrial furnaces. The dataset is targeted for district and industrial-scale heating.
3a548b8c-0d7f-4b8b-a4bc-5074729ceb60 | heat and power co-generation, natural gas, conventional power plant, 100MW electrical | LT | 1990 - 2022 | ordinary transforming activity | Heat; Electricity | 3510:Electric power generation, transmission and distribution | D - Electricity, gas, steam and air conditioning supply | 66c93e71-f32b-4591-901c-55395db5c132 | ByProduct | electricity, high voltage | 17100: Electrical energy | kWh | This product represents electrical energy measured in kWh. If electricity is taken from a market for electricity, the transmission infrastructure, country-specific losses and transformation losses (for markets for medium and low voltage) are included. Covers voltages above 24 kV.
3a548b8c-0d7f-4b8b-a4bc-5074729ceb60 | heat and power co-generation, natural gas, conventional power plant, 100MW electrical | LT | 1990 - 2022 | ordinary transforming activity | Heat; Electricity | 3510:Electric power generation, transmission and distribution | D - Electricity, gas, steam and air conditioning supply | cbe9c9dc-9b5e-40c0-a513-2db2d42e1b1f | ByProduct | residue from cooling tower | 39: Wastes or scraps | kg | 'residue from cooling tower' is a solid waste under the category of industrial wastes. It is primarily generated in chemicals production and heat and electricity production. 'residue from cooling tower' contain the following fractions: 100% cooling tower residue. By the database default (and per unit of reference product),'residue from cooling tower' has 30% water on wet mass basis (70% dry matter) and Carbon present is of only fossil origin (5.44% on a dry matter basis). It has no heating value. This kind of by-product (recyclable or waste) is generated from ordinary transforming activities, and as such can be considered for modelling waste outputs of comparable composition. In the ecoinvent database, treatment option/s for this by-product include: deposition (sanitary landfill). Based on the aforementioned treatments, this by-product receives, it is a non-hazardous waste. This by-product can be modelled on two levels: treatment activity and market activity. The former one refers to the specific technology treating the by-product while the latter level represents a mix of treatments. Users are encouraged to inspect the modelling assumptions of the treatment activities and when selecting the market to additionally inspect the treatment mix. Collection and transportation of this by-product is accounted in the respective market activity, users are advised to inspect and modify the average transportation distances for a case specific modelling.
da20b994-7dc0-5ed7-ba49-df555dad77a4 | market for residues, MSWI-WWT, WW from grass refinery | GLO | 2010 - 2022 | market activity | Waste Treatment & Recycling | 3821:Treatment and disposal of non-hazardous waste | E - Water supply; sewerage, waste management and remediation activities | 11440f4a-f969-4c67-9adf-95faa780f98b | ReferenceProduct | residues, MSWI-WWT, WW from grass refinery | 3932: Ash and residue (except from the manufacture of iron or steel), containing metals or metallic compounds, except[…] | kg | 'residues, MSWI-WWT, WW from grass refinery' is a solid waste under the category of industrial wastes. These residues are produced exclusively in the incineration of 'sewage sludge, 70% water, WWT, WW from grass refinery' that in turn is produced exclusively from the wastewater treatment of 'WW from grass refinery'. The composition of the residues, is specific and dependent on the original composition of 'WW from grass refinery'. 'residues, MSWI-WWT, WW from grass refinery' contain the following fractions: 100% incineration residues. By the database default (and per unit of reference product),'residues, MSWI-WWT, WW from grass refinery' has 0% water on wet mass basis (100% dry matter) and Carbon present is of both fossil (0.34% on a dry matter basis), and non-fossil origin (32.98% on a dry matter basis). It has no heating value. This kind of by-product (recyclable or waste) is generated in a specific treatment process, and as such is not intended to be used as for modelling waste outputs from other activities. In the ecoinvent database, treatment option/s for this by-product include: deposition (residual material landfill). Based on the aforementioned treatments, this by-product receives, it is a hazardous waste. This by-product can be modelled on two levels: treatment activity and market activity. The former one refers to the specific technology treating the by-product while the latter level represents a mix of treatments. Users are encouraged to inspect the modelling assumptions of the treatment activities and when selecting the market to additionally inspect the treatment mix. Collection and transportation of this by-product is accounted in the respective market activity, users are advised to inspect and modify the average transportation distances for a case specific modelling. 'residues, MSWI-WWT, WW from grass refinery' is a solid waste under the category of industrial wastes. These residues are produced exclusively in the incineration of 'sewage sludge, 70% water, WWT, WW from grass refinery' that in turn is produced exclusively from the wastewater treatment of 'WW from grass refinery'. The composition of the residues, is specific and dependent on the original composition of 'WW from grass refinery'. 'residues, MSWI-WWT, WW from grass refinery' contain the following fractions: 100% incineration residues. By the database default (and per unit of reference product),'residues, MSWI-WWT, WW from grass refinery' has 0% water on wet mass basis (100% dry matter) and Carbon present is of both fossil (0.34% on a dry matter basis), and non-fossil origin (32.98% on a dry matter basis). It has no heating value. This kind of by-product (recyclable or waste) is generated in a specific treatment process, and as such is not intended to be used as for modelling waste outputs from other activities. In the ecoinvent database, treatment option/s for this by-product include: deposition (residual material landfill). Based on the aforementioned treatments, this by-product receives, it is a hazardous waste. This by-product can be modelled on two levels: treatment activity and market activity. The former one refers to the specific technology treating the by-product while the latter level represents a mix of treatments. Users are encouraged to inspect the modelling assumptions of the treatment activities and when selecting the market to additionally inspect the treatment mix. Collection and transportation of this by-product is accounted in the respective market activity, users are advised to inspect and modify the average transportation distances for a case specific modelling.
349c0892-4410-4420-b04e-981f067b05b4 | aluminium production, primary, ingot | IAI Area, EU27 & EFTA | 2015 - 2022 | ordinary transforming activity | Metals | 2420:Manufacture of basic precious and other non-ferrous metals | C - Manufacturing | 44defed2-3dc7-4d59-b3bc-23dacf1b9140 | ReferenceProduct | aluminium, primary, ingot | 41431: Unwrought aluminium | kg | 'aluminium, primary, ingot' is a metal. It is soft, non-magnetic and ductile with silvery gray metallic appearance while it is a post-transition metal. It is a direct product from electrolytic process. It is in a form of ingots. It can be used in the following applications and/or processes: automotive, household appliances, construction, mechanics and household goods. | 007429-90-5
349c0892-4410-4420-b04e-981f067b05b4 | aluminium production, primary, ingot | IAI Area, EU27 & EFTA | 2015 - 2022 | ordinary transforming activity | Metals | 2420:Manufacture of basic precious and other non-ferrous metals | C - Manufacturing | 81efea43-cfa0-43aa-bae1-698701967ffb | ByProduct | dross from Al electrolysis | 39: Wastes or scraps | kg | 'dross from Al electrolysis' is a solid waste under the category of industrial wastes. It is primarily generated in aluminium production activities. 'dross from Al electrolysis' contain the following fractions: 100% dross, aluminium electrolysis;. By the database default (and per unit of reference product),'dross from Al electrolysis' has 0% water on wet mass basis (100% dry matter) and Carbon present is of only fossil origin (0.75% on a dry matter basis). It has no heating value. This kind of by-product (recyclable or waste) is generated from ordinary transforming activities, and as such can be considered for modelling waste outputs of comparable composition. In the ecoinvent database, treatment option/s for this by-product include: deposition (residual material landfill). Based on the aforementioned treatments, this by-product receives, it is a hazardous waste. This by-product can be modelled on two levels: treatment activity and market activity. The former one refers to the specific technology treating the by-product while the latter level represents a mix of treatments. Users are encouraged to inspect the modelling assumptions of the treatment activities and when selecting the market to additionally inspect the treatment mix. Collection and transportation of this by-product is accounted in the respective market activity, users are advised to inspect and modify the average transportation distances for a case specific modelling.
349c0892-4410-4420-b04e-981f067b05b4 | aluminium production, primary, ingot | IAI Area, EU27 & EFTA | 2015 - 2022 | ordinary transforming activity | Metals | 2420:Manufacture of basic precious and other non-ferrous metals | C - Manufacturing | 82fc8ffd-e1f4-4a11-ac26-6734d9b2fe89 | ByProduct | filter dust from Al electrolysis | 39990: Other wastes n.e.c. | kg | 'filter dust from Al electrolysis' is a solid waste under the category of industrial wastes. It is primarily generated in metal production and processing activities. 'filter dust from Al electrolysis' contain the following fractions: 100% filter dust, aluminium electrolysis. By the database default (and per unit of reference product),'filter dust from Al electrolysis' has 0% water on wet mass basis (100% dry matter) and Carbon present is of only fossil origin (11.59% on a dry matter basis). It has a lower heating value of 0.18 MJ/kg . This kind of by-product (recyclable or waste) is generated from ordinary transforming activities, and as such can be considered for modelling waste outputs of comparable composition. In the ecoinvent database, treatment option/s for this by-product include: deposition (residual material landfill). Based on the aforementioned treatments, this by-product receives, it is a hazardous waste. This by-product can be modelled on two levels: treatment activity and market activity. The former one refers to the specific technology treating the by-product while the latter level represents a mix of treatments. Users are encouraged to inspect the modelling assumptions of the treatment activities and when selecting the market to additionally inspect the treatment mix. Collection and transportation of this by-product is accounted in the respective market activity, users are advised to inspect and modify the average transportation distances for a case specific modelling.
349c0892-4410-4420-b04e-981f067b05b4 | aluminium production, primary, ingot | IAI Area, EU27 & EFTA | 2015 - 2022 | ordinary transforming activity | Metals | 2420:Manufacture of basic precious and other non-ferrous metals | C - Manufacturing | 240c1a3c-1aba-4528-afc3-3f27f56583be | ByProduct | inert waste, for final disposal | 39: Wastes or scraps | kg | 'inert waste, for final disposal' is a solid waste under the category of construction and demolition wastes. It can be sourced in many and various ways and therefore it can belong in the following waste categories: industrial. It is primarily generated in a wide range of production, construction activities in different sectors. 'inert waste, for final disposal' contain the following fractions: 100% inert waste (inorganic building materials like concrete and bricks, excavation materials, similar materials). By the database default (and per unit of reference product),'inert waste, for final disposal' has 0.5% water on wet mass basis (99.5% dry matter) and it has no Carbon content. It has no heating value. This kind of by-product (recyclable or waste) is generated from ordinary transforming activities, and as such can be considered for modelling waste outputs of comparable composition. In the ecoinvent database, treatment option/s for this by-product include: deposition (inert material landfill). Based on the aforementioned treatments, this by-product receives, it is a non-hazardous waste. This by-product can be modelled on two levels: treatment activity and market activity. The former one refers to the specific technology treating the by-product while the latter level represents a mix of treatments. Users are encouraged to inspect the modelling assumptions of the treatment activities and when selecting the market to additionally inspect the treatment mix. Collection and transportation of this by-product is accounted in the respective market activity, users are advised to inspect and modify the average transportation distances for a case specific modelling.
3ad94bf0-ae80-4f3b-a48a-d710bfda46e5 | operation, computer, desktop, with liquid crystal display, standby mode | CA-QC | 2001 - 2022 | ordinary transforming activity | Electronics | 8219:Photocopying, document preparation and other specialized office support act | N - Administrative and support service activities | fbce5f8a-db27-46c2-8975-fc3d7dd9ff58 | ReferenceProduct | operation, computer, desktop, with liquid crystal display, standby mode | 85: Support services | hour | The 'operation, computer, desktop, with liquid crystal display, standby mode' is delivering the service of operation of desktop computer with a liquid crystal display (LCD), for one hour of use at the office, in standby mode. The computer is off for 2 hours per day and it has a lifetime of 4 years, while the CRT has a lifetime of 6 years. The operation includes share the computer equipment (CPU, keyboard, mouse, LCD) and the energy consumption.
090fc96d-be14-5c73-88c0-4f4a98800b40 | land use change, forest, intensive | BR-TO | 2014 - 2022 | ordinary transforming activity | Land Use | 0210:Silviculture and other forestry activities | A - Agriculture, forestry and fishing | 75edc073-be76-5bc1-82a1-7be1ce500aaa | ReferenceProduct | land use change, forest, intensive | 7: Financial and related services; real estate services; and rental and leasing services | ha | This represents the service of "land use change, forest, intensive". It models the air emissions associated with transforming and occupying 1 ha of land to be used as forest, intensive. The transformation can be split between change from annual cropland, perennial cropland, primary forest, secondary forest and grassland to forest, intensive. The transformation data (split) have regional variation so users are prompted to examine the relevant geographies that are of interested.
93f62859-de8c-47db-ab10-abfa11182b52 | treatment of waste polyethylene, open dump, dry infiltration class (100mm) | GLO | 2006 - 2022 | ordinary transforming activity | Waste Treatment & Recycling | 3821:Treatment and disposal of non-hazardous waste | E - Water supply; sewerage, waste management and remediation activities | 7ee0ddc3-924d-4339-b9bf-7856af6a698f | ReferenceProduct | waste polyethylene | 39270: Waste, parings and scrap of plastics | kg | 'waste polyethylene' is a solid waste under the category of construction and demolition wastes. It can be sourced in many and various ways and therefore it can belong in all waste categories (commercial and institutional, industrial and construction and demolition). It is primarily generated in a wide range of production and construction activities in many different sectors. 'waste polyethylene' contain the following fractions: 100% waste polyethylene. By the database default (and per unit of reference product),'waste polyethylene' has 0.4% water on wet mass basis (99.6% dry matter) and Carbon present is of only fossil origin (82.53% on a dry matter basis). It has a higher heating value of 42.82 MJ/kg . This kind of by-product (recyclable or waste) is generated from ordinary transforming activities, and as such can be considered for modelling waste outputs of comparable composition. In the ecoinvent database, treatment option/s for this by-product include: deposition (sanitary landfill, unsanitary landfill), thermal (municipal incineration), uncontrolled forms of disposal (open dump, open burning). Based on the aforementioned treatments, this by-product receives, it is a non-hazardous waste. This by-product can be modelled on two levels: treatment activity and market activity. The former one refers to the specific technology treating the by-product while the latter level represents a mix of treatments. Users are encouraged to inspect the modelling assumptions of the treatment activities and when selecting the market to additionally inspect the treatment mix. Collection and transportation of this by-product is accounted in the respective market activity, users are advised to inspect and modify the average transportation distances for a case specific modelling. | 009002-88-4
36470d0b-0425-5c16-bb7e-4d957e987183 | market for trifluoroacetic acid | RER | 2018 - 2022 | market activity | Chemicals | 2011:Manufacture of basic chemicals | C - Manufacturing | 5220eeec-91ed-43ee-99f0-3b29708705e2 | ReferenceProduct | trifluoroacetic acid | 34160: Organo-sulphur compounds and other organo-inorganic compounds; heterocyclic compounds n.e.c.; nucleic acids an[…] | kg | 'trifluoroacetic acid' is an organic substance with a CAS no. : 000076-05-1. It is called '2,2,2-trifluoroacetic acid' under IUPAC naming and its molecular formula is: C2HF3O2. It is liquid under normal conditions of temperature and pressure and may have a pungent odour. It is modelled as a pure substance. Modelling this substance in a solution requires the user to add the solvent of their choice in their models. There is no publicly available information about the consumption of this substance on a consumer level. On industrial sites, the substance is used for the manufacture of products in the following sectors: laboratory chemicals. | 000076-05-1
490a8d10-6899-4f3b-b9a6-7aeb1a6a6a71 | market for photovoltaic panel factory | GLO | 2011 - 2022 | market activity | Infrastructure & Machinery; Electronics; Electricity | 4290:Construction of other civil engineering projects | F - Construction | 70dc5ba7-241b-41dc-9f44-66ff7592aadc | ReferenceProduct | photovoltaic panel factory | 53269: Other constructions for manufacturing | unit | This is an immobile infrastructure, representing the construction of photovoltaic panel factory. The infrastructure has a yearly capacity is 10 million modules and its life time is assumed to be 25 years. The process includes building materials and land use for a new production plant.
4279a22a-6660-4fb0-b641-abfa11aecea0 | treatment of waste polyvinylchloride, open dump, hyperarid infiltration class (-250mm) | GLO | 2006 - 2022 | ordinary transforming activity | Waste Treatment & Recycling | 3821:Treatment and disposal of non-hazardous waste | E - Water supply; sewerage, waste management and remediation activities | 9219c94a-7a25-4a4c-b25d-c096fdd50d47 | ReferenceProduct | waste polyvinylchloride | 39270: Waste, parings and scrap of plastics | kg | 'waste polyvinylchloride' is a solid waste under the category of construction and demolition wastes. It can be sourced in many and various ways and therefore it can belong in all waste categories (commercial and institutional, industrial and construction and demolition). It is primarily generated in a wide range of production activities in many different sectors, like building infrastructure, metal processing, electric apparatuses, heavy machinery, etc. 'waste polyvinylchloride' contain the following fractions: 100% waste polyvinylchloride (PVC). By the database default (and per unit of reference product),'waste polyvinylchloride' has 0.2% water on wet mass basis (99.8% dry matter) and Carbon present is of only fossil origin (44.09% on a dry matter basis). It has a higher heating value of 21.67 MJ/kg . This kind of by-product (recyclable or waste) is generated from ordinary transforming activities, and as such can be considered for modelling waste outputs of comparable composition. In the ecoinvent database, treatment option/s for this by-product include: deposition (sanitary landfill, unsanitary landfill), thermal (municipal incineration), uncontrolled forms of disposal (open dump, open burning). Based on the aforementioned treatments, this by-product receives, it is a non-hazardous waste. This by-product can be modelled on two levels: treatment activity and market activity. The former one refers to the specific technology treating the by-product while the latter level represents a mix of treatments. Users are encouraged to inspect the modelling assumptions of the treatment activities and when selecting the market to additionally inspect the treatment mix. Collection and transportation of this by-product is accounted in the respective market activity, users are advised to inspect and modify the average transportation distances for a case specific modelling. | 009002-86-2
77328b51-4c25-4e68-a5bb-46a2c128123e | treatment of blast furnace sludge, residual material landfill | CH | 1987 - 2022 | ordinary transforming activity | Waste Treatment & Recycling; Metals | 3821:Treatment and disposal of non-hazardous waste | E - Water supply; sewerage, waste management and remediation activities | 0451c9ba-5f09-4e23-a8b4-3d7ee441a6fc | ReferenceProduct | blast furnace sludge | 39310: Slag, dross, scalings and other waste from the manufacture of iron or steel | kg | 'blast furnace sludge' is a solid waste under the category of industrial wastes. It is primarily generated in steelmaking process during the smelting process. 'blast furnace sludge' contain the following fractions: 100% blast furnace sludge. By the database default (and per unit of reference product),'blast furnace sludge' has 32% water on wet mass basis (68% dry matter) and Carbon present is of only fossil origin (30.4% on a dry matter basis). It has no heating value. This kind of by-product (recyclable or waste) is generated from ordinary transforming activities, and as such can be considered for modelling waste outputs of comparable composition. In the ecoinvent database, treatment option/s for this by-product include: deposition (residual material landfill). Based on the aforementioned treatments, this by-product receives, it is a hazardous waste. In addition, this by-product is used in the following processes: blast furnace sludge to market for blast furnace sludge, for recovery; clinker production. This by-product can be modelled on two levels: treatment activity and market activity. The former one refers to the specific technology treating the by-product while the latter level represents a mix of treatments. Users are encouraged to inspect the modelling assumptions of the treatment activities and when selecting the market to additionally inspect the treatment mix. Collection and transportation of this by-product is accounted in the respective market activity, users are advised to inspect and modify the average transportation distances for a case specific modelling.
77328b51-4c25-4e68-a5bb-46a2c128123e | treatment of blast furnace sludge, residual material landfill | CH | 1987 - 2022 | ordinary transforming activity | Waste Treatment & Recycling; Metals | 3821:Treatment and disposal of non-hazardous waste | E - Water supply; sewerage, waste management and remediation activities | 7f6bb533-2d3c-43a6-ac60-6eef299d7c52 | ByProduct | waste cement, hydrated | 39: Wastes or scraps | kg | 'waste cement, hydrated' is a solid waste under the category of construction and demolition wastes. It is primarily generated in construction and demolition of building infrastructure. 'waste cement, hydrated' contain the following fractions: 100% cement hydrated. By the database default (and per unit of reference product),'waste cement, hydrated' has 0% water on wet mass basis (100% dry matter) and it has no Carbon content. It has no heating value. This kind of by-product (recyclable or waste) is generated from ordinary transforming activities, and as such can be considered for modelling waste outputs of comparable composition. In the ecoinvent database, treatment option/s for this by-product include: deposition (residual material landfill). Based on the aforementioned treatments, this by-product receives, it is a hazardous waste. This by-product can be modelled on two levels: treatment activity and market activity. The former one refers to the specific technology treating the by-product while the latter level represents a mix of treatments. Users are encouraged to inspect the modelling assumptions of the treatment activities and when selecting the market to additionally inspect the treatment mix. Collection and transportation of this by-product is accounted in the respective market activity, users are advised to inspect and modify the average transportation distances for a case specific modelling.
4d1d9106-9c82-449d-9dec-140a783fa2f4 | sugarcane processing, traditional annexed plant | CO | 2012 - 2022 | ordinary transforming activity | Agriculture & Animal Husbandry; Fuels | 1072:Manufacture of sugar | C - Manufacturing | 601aa448-72b2-4c2c-a05a-e185516d62a1 | ReferenceProduct | sugar, from sugarcane | 23511: Cane sugar | kg | The product 'sugar, from sugarcane' is a processed agricultural product. The industrial process diverts 50% of sugarcane juice for raw sugar production and the other 50%, along with molasses (a by-product of sugar crystallization process), is diverted to ethanol production process.
4d1d9106-9c82-449d-9dec-140a783fa2f4 | sugarcane processing, traditional annexed plant | CO | 2012 - 2022 | ordinary transforming activity | Agriculture & Animal Husbandry; Fuels | 1072:Manufacture of sugar | C - Manufacturing | ea80ca5e-c983-4155-99c3-d8dd83b35c5d | ByProduct | ash, from combustion of bagasse from sugarcane | 86119: Other support services to crop production | kg | 'ash, from combustion of bagasse from sugarcane' is a solid waste under the category of industrial wastes. It is primarily generated in sugarcane production and processing activities. 'ash, from combustion of bagasse from sugarcane' contain the following fractions: 100% combustion ash. By the database default (and per unit of reference product),'ash, from combustion of bagasse from sugarcane' has 0% water on wet mass basis (100% dry matter) and it has no Carbon content. It has no heating value. This kind of by-product (recyclable or waste) is generated from ordinary transforming activities, and as such can be considered for modelling waste outputs of comparable composition. In the ecoinvent database, this by-product is used in the following processes: nutrient supply from ash, from combustion of bagasse from sugarcane; sugarcane production. This by-product can be modelled on two levels: treatment activity and market activity. The former one refers to the specific technology treating the by-product while the latter level represents a mix of treatments. Users are encouraged to inspect the modelling assumptions of the treatment activities and when selecting the market to additionally inspect the treatment mix. Collection and transportation of this by-product is accounted in the respective market activity, users are advised to inspect and modify the average transportation distances for a case specific modelling.
4d1d9106-9c82-449d-9dec-140a783fa2f4 | sugarcane processing, traditional annexed plant | CO | 2012 - 2022 | ordinary transforming activity | Agriculture & Animal Husbandry; Fuels | 1072:Manufacture of sugar | C - Manufacturing | 22df1429-91c9-4d1e-a289-1deec0adc66d | ByProduct | bagasse, from sugarcane | 39141: Bagasse | kg | The product 'bagasse, from sugarcane' is a processed agricultural product. The industrial process diverts 50% of sugarcane juice for raw sugar production and the other 50%, along with molasses (a by-product of sugar crystallization process), is diverted to ethanol production process. A by-product of the industrial process is the surplus bagasse.
4d1d9106-9c82-449d-9dec-140a783fa2f4 | sugarcane processing, traditional annexed plant | CO | 2012 - 2022 | ordinary transforming activity | Agriculture & Animal Husbandry; Fuels | 1072:Manufacture of sugar | C - Manufacturing | ffcb8cbb-77ab-4f87-8a94-87ca5b8ea79e | ByProduct | ethanol, without water, in 95% solution state, from fermentation | 35491: Biodiesel | kg | 'ethanol, without water, in 95% solution state, from fermentation' is an organic substance with a CAS no. : 000064-17-5. It is called 'ethan-1-ol' under IUPAC naming and its molecular formula is: C2H6O. It is liquid under normal conditions of temperature and pressure. This dataset represents a pure substance (100% active substance). Industrially, this product is mostly used in 95% solution state. Modelling this substance in a solution requires the user to add the solvent of their choice in their models. On a consumer level, is used in the following products: fuels, coating products, anti-freeze products, washing & cleaning products, biocides (e.g. disinfectants, pest control products), adhesives and sealants, inks and toners and leather treatment products. On industrial sites, the substance is used for the manufacture of products in the following sectors: chemicals, machinery and vehicles, textile, leather or fur, furniture, electrical, electronic and optical equipment and fabricated metal products. If used as a fuel, it has a calorific value of 31.58 MJ/kg and is a non-fossil fuel, sourced from fermentation of sugar cane, sugar beet (molasses), maize, grass, rye, potatoes, wood, whey and sweet sorghum. | 000064-17-5
4d1d9106-9c82-449d-9dec-140a783fa2f4 | sugarcane processing, traditional annexed plant | CO | 2012 - 2022 | ordinary transforming activity | Agriculture & Animal Husbandry; Fuels | 1072:Manufacture of sugar | C - Manufacturing | 508155f4-0601-4a0b-be0f-9ac7d558605a | ByProduct | ethanol, without water, in 99.7% solution state, from fermentation | 35491: Biodiesel | kg | 'ethanol, without water, in 99.7% solution state, from fermentation' is an organic substance with a CAS no. : 000064-17-5. It is called 'ethan-1-ol' under IUPAC naming and its molecular formula is: C2H6O. It is liquid under normal conditions of temperature and pressure. This dataset represents a pure substance (100% active substance). Industrially, this product is mostly used in 95% solution state. Modelling this substance in a solution requires the user to add the solvent of their choice in their models. On a consumer level, is used in the following products: fuels, coating products, anti-freeze products, washing & cleaning products, biocides (e.g. disinfectants, pest control products), adhesives and sealants, inks and toners and leather treatment products. On industrial sites, the substance is used for the manufacture of products in the following sectors: chemicals, machinery and vehicles, textile, leather or fur, furniture, electrical, electronic and optical equipment and fabricated metal products. If used as a fuel, it has a calorific value of 31.58 MJ/kg and is a non-fossil fuel, sourced from fermentation of sugar cane, sugar beet (molasses), maize, grass, rye, potatoes, wood, whey and sweet sorghum. | 000064-17-5
4d1d9106-9c82-449d-9dec-140a783fa2f4 | sugarcane processing, traditional annexed plant | CO | 2012 - 2022 | ordinary transforming activity | Agriculture & Animal Husbandry; Fuels | 1072:Manufacture of sugar | C - Manufacturing | f0b6b3de-c6b8-469e-b168-2d09909d44d6 | ByProduct | filter cake, from sugarcane juice filtration | 39149: Beet-pulp and other waste of sugar manufacture | kg | This exchange represents the filter cake production from the sedimentation and filtration stage of the sugarcane juice, in the sugarcane processing phase.
4d1d9106-9c82-449d-9dec-140a783fa2f4 | sugarcane processing, traditional annexed plant | CO | 2012 - 2022 | ordinary transforming activity | Agriculture & Animal Husbandry; Fuels | 1072:Manufacture of sugar | C - Manufacturing | d86eb16e-0ecd-4234-9f4a-deede7b21d92 | ByProduct | vinasse, from fermentation of sugarcane | 39149: Beet-pulp and other waste of sugar manufacture | kg | 'vinasse, from fermentation of sugarcane' is a solid waste under the category of industrial wastes. It is primarily generated in sugarcane processing. 'vinasse, from fermentation of sugarcane' contain the following fractions: 100% sugarcane vinasse. By the database default (and per unit of reference product),'vinasse, from fermentation of sugarcane' has 94.4565217391304% water on wet mass basis (5.54347826086957% dry matter) and Carbon present is of only non-fossil origin (12.88% on a dry matter basis). It has no heating value. This kind of by-product (recyclable or waste) is generated from ordinary transforming activities, and as such can be considered for modelling waste outputs of comparable composition. In the ecoinvent database, this by-product is used in the following processes: mineral supplement production, for beef cattle; nutrient supply from vinasse, from fermentation of sugarcane; sugarcane production. This by-product can be modelled on two levels: treatment activity and market activity. The former one refers to the specific technology treating the by-product while the latter level represents a mix of treatments. Users are encouraged to inspect the modelling assumptions of the treatment activities and when selecting the market to additionally inspect the treatment mix. Collection and transportation of this by-product is accounted in the respective market activity, users are advised to inspect and modify the average transportation distances for a case specific modelling.
342da031-7d6e-501d-8002-56f34430e559 | market for waste polyethylene, for recycling, sorted | GLO | 2010 - 2022 | market activity | Waste Treatment & Recycling | 3811:Collection of non-hazardous waste | E - Water supply; sewerage, waste management and remediation activities | ed25f589-c6c8-56a7-a518-b01dd3e8a453 | ReferenceProduct | waste polyethylene, for recycling, sorted | 39270: Waste, parings and scrap of plastics | kg | Sorted waste PE bottles (including caps and labels) for recycling
342da031-7d6e-501d-8002-56f34430e559 | market for waste polyethylene, for recycling, sorted | GLO | 2010 - 2022 | market activity | Waste Treatment & Recycling | 3811:Collection of non-hazardous waste | E - Water supply; sewerage, waste management and remediation activities | ed25f589-c6c8-56a7-a518-b01dd3e8a453 | ByProduct | waste polyethylene, for recycling, sorted | 39270: Waste, parings and scrap of plastics | kg | Sorted waste PE bottles (including caps and labels) for recycling
20b65f7a-c2eb-4916-831f-625a5b6bed5d | market for land use change, perennial crop | ZA | 2010 - 2022 | market activity | Land Use | 0161:Support activities for crop production | A - Agriculture, forestry and fishing | f372d4c2-7310-4fb9-8bb6-bee214fd08d1 | ReferenceProduct | land use change, perennial crop | 7: Financial and related services; real estate services; and rental and leasing services | ha | This represents the service of "land use change, perennial crop". It models the air emissions associated with transforming and occupying 1 ha of land to be used for a perennial crop production. The transformation can be split between change from annual cropland, perennial cropland, primary forest, secondary forest and grassland to perennial crop. The transformation data (split) have regional variation so users are prompted to examine the relevant geographies that are of interested.
55be5dfe-ba4d-4a5e-bdf5-81a8180d3e4a | market for maize chop | ZA | 2016 - 2022 | market activity | Agriculture & Animal Husbandry | 1061:Manufacture of grain mill products | C - Manufacturing | e44c925e-8055-4a03-9c62-4622612d3b58 | ReferenceProduct | maize chop | 01122: Maize (corn), other | kg | This represents the by-product of dry milling of maize for human consumption (i.e. maize flour) and is used as a source of energy in animal feed.
55be5dfe-ba4d-4a5e-bdf5-81a8180d3e4a | market for maize chop | ZA | 2016 - 2022 | market activity | Agriculture & Animal Husbandry | 1061:Manufacture of grain mill products | C - Manufacturing | e44c925e-8055-4a03-9c62-4622612d3b58 | ByProduct | maize chop | 01122: Maize (corn), other | kg | This represents the by-product of dry milling of maize for human consumption (i.e. maize flour) and is used as a source of energy in animal feed.
a5aee2b2-0ed7-4db2-a167-eb10fd7a8305 | market for kiwi | GLO | 2010 - 2022 | market activity | Agriculture & Animal Husbandry | 0125:Growing of other tree and bush fruits and nuts | A - Agriculture, forestry and fishing | d76976c2-548a-4898-b468-4a477b7f88d0 | ReferenceProduct | kiwi | 01352: Kiwi fruit | kg | The product 'kiwi' is a fruit. It is a perennial crop.
a5aee2b2-0ed7-4db2-a167-eb10fd7a8305 | market for kiwi | GLO | 2010 - 2022 | market activity | Agriculture & Animal Husbandry | 0125:Growing of other tree and bush fruits and nuts | A - Agriculture, forestry and fishing | 50306184-2a7e-4825-8e5d-fe8e674d1274 | ByProduct | biowaste | 391: Wastes from food and tobacco industry | kg | 'biowaste' is a solid waste under the category of residential wastes. It can be sourced in many and various ways and therefore it can belong in all waste categories (commercial and institutional, industrial and construction and demolition). It is primarily generated in production, processing and transport of agricultural products. 'biowaste' contain the following fractions: 100% organic waste (green leaves, straw of cereal, manure liquid porc, manure liquid beef, manure solid, compost young, compost manure, etc). By the database default (and per unit of reference product),'biowaste' has 60% water on wet mass basis (40% dry matter) and Carbon present is of only non-fossil origin (16.24% on a dry matter basis). It has a higher heating value of 6.087 MJ/kg . This kind of by-product (recyclable or waste) is generated from ordinary transforming activities, and as such can be considered for modelling waste outputs of comparable composition. In the ecoinvent database, treatment option/s for this by-product include: biological (anaerobic digestion, industrial composting), thermal (municipal incineration), uncontrolled forms of disposal (open dump). Based on the aforementioned treatments, this by-product receives, it is a non-hazardous waste. In addition, this by-product is used in the following processes: clinker production. This by-product can be modelled on two levels: treatment activity and market activity. The former one refers to the specific technology treating the by-product while the latter level represents a mix of treatments. Users are encouraged to inspect the modelling assumptions of the treatment activities and when selecting the market to additionally inspect the treatment mix. Collection and transportation of this by-product is accounted in the respective market activity, users are advised to inspect and modify the average transportation distances for a case specific modelling.
e578dbaf-42ae-4eb7-9ddc-e7fb935956d5 | market for triethanolamine | GLO | 2011 - 2022 | market activity | Chemicals | 2011:Manufacture of basic chemicals | C - Manufacturing | b12e1f12-ad7f-42ca-b515-f5af34422656 | ReferenceProduct | triethanolamine | 34150: Amine-function compounds; oxygen-function amino-compounds, except lysine and its esters and salts thereof and […] | kg | 'triethanolamine' is an organic substance with a CAS no. : 000102-71-6. It is called '2-[bis(2-hydroxyethyl)amino]ethanol' under IUPAC naming and its molecular formula is: C6H15NO3. It is liquid under normal conditions of temperature and pressure and may have a viscous form. It is modelled as a pure substance. Modelling this substance in a solution requires the user to add the solvent of their choice in their models. On a consumer level, is used in the following products: cosmetics and personal care products, washing & cleaning products, polishes and waxes, polymers, air care products, pH regulators and water treatment products, lubricants and greases and perfumes and fragrances. On industrial sites, the substance is used for the manufacture of products in the following sectors: paper chemicals and dyes, textile treatment products and dyes, inks and toners, leather treatment products and polymers. | 000102-71-6
9c873644-ba6d-4539-a362-fd26efd2e400 | treatment of used exhaust air valve, in-wall housing, plastic/steel, DN 125 | CH | 2000 - 2022 | ordinary transforming activity | Waste Treatment & Recycling | 3830:Materials recovery | E - Water supply; sewerage, waste management and remediation activities | b1fe9782-ad6b-46e9-b7e3-2895c1a1e506 | ReferenceProduct | used exhaust air valve in-wall housing, plastic/steel | 39310: Slag, dross, scalings and other waste from the manufacture of iron or steel | unit | 'used exhaust air valve in-wall housing, plastic/steel' is a solid waste under the category of construction and demolition wastes. It is primarily generated in ventilation system production activities. 'used exhaust air valve in-wall housing, plastic/steel' contain the following fractions: polyvinylchloride and zinc coated steel. By the database default (and per unit of reference product),'used exhaust air valve in-wall housing, plastic/steel' has 0% water on wet mass basis (100% dry matter) and Carbon present is of only fossil origin (7.98% on a dry matter basis). It has no heating value. This kind of by-product (recyclable or waste) is generated from ordinary transforming activities, and as such can be considered for modelling waste outputs of comparable composition. In the ecoinvent database, this by-product is used in the following processes: treatment of used exhaust air valve, in-wall housing, plastic/steel, DN 125. Based on the aforementioned treatments, this by-product receives, it is a non-hazardous waste. This by-product can be modelled on two levels: treatment activity and market activity. The former one refers to the specific technology treating the by-product while the latter level represents a mix of treatments. Users are encouraged to inspect the modelling assumptions of the treatment activities and when selecting the market to additionally inspect the treatment mix. Collection and transportation of this by-product is accounted in the respective market activity, users are advised to inspect and modify the average transportation distances for a case specific modelling.
9c873644-ba6d-4539-a362-fd26efd2e400 | treatment of used exhaust air valve, in-wall housing, plastic/steel, DN 125 | CH | 2000 - 2022 | ordinary transforming activity | Waste Treatment & Recycling | 3830:Materials recovery | E - Water supply; sewerage, waste management and remediation activities | 1c17413f-82b0-4ddb-beef-63854b1a8e1f | ByProduct | waste bulk iron, excluding reinforcement | 39310: Slag, dross, scalings and other waste from the manufacture of iron or steel | kg | 'waste bulk iron, excluding reinforcement' is a solid waste under the category of construction and demolition wastes. It can be sourced in many and various ways and therefore it can belong in the following waste categories: industrial. It is primarily generated in a wide range of production activities in many different sectors and in the demolition of building infrastructure. 'waste bulk iron, excluding reinforcement' contain the following fractions: 100% waste steel. By the database default (and per unit of reference product),'waste bulk iron, excluding reinforcement' has 0% water on wet mass basis (100% dry matter) and it has no Carbon content. It has no heating value. This kind of by-product (recyclable or waste) is generated from ordinary transforming activities, and as such can be considered for modelling waste outputs of comparable composition. In the ecoinvent database, this by-product is used in the following processes: treatment of waste bulk iron, excluding reinforcement, sorting plant. Based on the aforementioned treatments, this by-product receives, it is a non-hazardous waste. This by-product can be modelled on two levels: treatment activity and market activity. The former one refers to the specific technology treating the by-product while the latter level represents a mix of treatments. Users are encouraged to inspect the modelling assumptions of the treatment activities and when selecting the market to additionally inspect the treatment mix. Collection and transportation of this by-product is accounted in the respective market activity, users are advised to inspect and modify the average transportation distances for a case specific modelling. | 007439-89-6
9c873644-ba6d-4539-a362-fd26efd2e400 | treatment of used exhaust air valve, in-wall housing, plastic/steel, DN 125 | CH | 2000 - 2022 | ordinary transforming activity | Waste Treatment & Recycling | 3830:Materials recovery | E - Water supply; sewerage, waste management and remediation activities | 76c62dcf-b87a-4509-9682-514079cf7975 | ByProduct | waste polyvinylchloride product | 39270: Waste, parings and scrap of plastics | kg | 'waste polyvinylchloride product' is a solid waste under the category of construction and demolition wastes. It can be sourced in many and various ways and therefore it can belong in the following waste categories: industrial. It is primarily generated in construction of building infrastructure and in electricity production machinery like water pumps, gas turbine, hot water tank, ect. 'waste polyvinylchloride product' contain the following fractions: 100% waste polyvinylchloride (PVC). By the database default (and per unit of reference product),'waste polyvinylchloride product' has 0.2% water on wet mass basis (99.8% dry matter) and Carbon present is of only fossil origin (44.09% on a dry matter basis). It has a higher heating value of 21.67 MJ/kg . This kind of by-product (recyclable or waste) is generated from ordinary transforming activities, and as such can be considered for modelling waste outputs of comparable composition. In the ecoinvent database, this by-product is used in the following processes: treatment of waste polyvinylchloride product, collection for final disposal. Based on the aforementioned treatments, this by-product receives, it is a non-hazardous waste. This by-product can be modelled on two levels: treatment activity and market activity. The former one refers to the specific technology treating the by-product while the latter level represents a mix of treatments. Users are encouraged to inspect the modelling assumptions of the treatment activities and when selecting the market to additionally inspect the treatment mix. Collection and transportation of this by-product is accounted in the respective market activity, users are advised to inspect and modify the average transportation distances for a case specific modelling. | 009002-86-2
b929de0a-b29d-443f-bc53-83a55e2e0f99 | nuclear spent fuel conditioning facility construction | CH | 2002 - 2022 | ordinary transforming activity | Infrastructure & Machinery; Waste Treatment & Recycling | 4290:Construction of other civil engineering projects | F - Construction | 6e18e1d7-32f3-4cf1-a031-4ec384e79ec5 | ReferenceProduct | nuclear spent fuel conditioning facility | 54290: General construction services of other civil engineering works | unit | This is an immobile infrastructure, representing the construction of a nuclear spent fuel conditioning facility. In the conditioning plant, the spent fuel assemblies will be sealed in steel casks without treatment in the reprocessing plant, and disposed of at the final disposal site. In this model, the conditioning plant will be constructed at the same location as the packaging plant, in the portal area of the final repository for high level radioactive waste. It is assumed that the plant area (22500 m2) will occupy half of the total portal area of the final repository (300 m ' 150 m). Of this, 80% is built-up and 20% is green area. The operating period is assumed to be 20 years. The process includes land use, building materials, their decommission and machinery.
b929de0a-b29d-443f-bc53-83a55e2e0f99 | nuclear spent fuel conditioning facility construction | CH | 2002 - 2022 | ordinary transforming activity | Infrastructure & Machinery; Waste Treatment & Recycling | 4290:Construction of other civil engineering projects | F - Construction | 48f6b7c9-093b-4dd0-bf0d-9ba54b4c2d22 | ByProduct | waste concrete, not reinforced | 39: Wastes or scraps | kg | 'waste concrete, not reinforced' is a solid waste under the category of construction and demolition wastes. It is primarily generated in construction and demolition of building infrastructure. 'waste concrete, not reinforced' contain the following fractions: 100% inert waste (concrete). By the database default (and per unit of reference product),'waste concrete, not reinforced' has 0% water on wet mass basis (100% dry matter) and it has no Carbon content. It has no heating value. This kind of by-product (recyclable or waste) is generated from ordinary transforming activities, and as such can be considered for modelling waste outputs of comparable composition. In the ecoinvent database, this by-product is used in the following processes: treatment of waste concrete, not reinforced, collection for final disposal; treatment of waste concrete, not reinforced, recycling; treatment of waste concrete, not reinforced, sorting plant. Based on the aforementioned treatments, this by-product receives, it is a non-hazardous waste. This by-product can be modelled on two levels: treatment activity and market activity. The former one refers to the specific technology treating the by-product while the latter level represents a mix of treatments. Users are encouraged to inspect the modelling assumptions of the treatment activities and when selecting the market to additionally inspect the treatment mix. Collection and transportation of this by-product is accounted in the respective market activity, users are advised to inspect and modify the average transportation distances for a case specific modelling.
e1dbb602-2bc3-5b83-9a3a-afaf3d756bbb | clear-cutting, primary forest to arable land, annual crop | BR-BA | 2014 - 2022 | ordinary transforming activity | Land Use | 0161:Support activities for crop production | A - Agriculture, forestry and fishing | 4c2bb0f0-422d-4fb3-bcfe-a36ef1b55874 | ReferenceProduct | land tenure, arable land, measured as carbon net primary productivity, annual crop | 7: Financial and related services; real estate services; and rental and leasing services | kg | This is delivering the service of converting one type of land into another. Specifically here converting land to be used for annual crop production. The service models the changes in carbon stocks due to the transformation of land. It is measured as kg of C net primary productvity (NPP) and represents the amount of land transformed to produce this NPP. There are five types of land (primary forest, secondary forest, grassland, annual crop and perennial crop) that are converted into land that is meant to be used for annual crop production. In a market, the mix of land tenure is country specific and thus users are prompted to inspect the regional composition for the specific land types converted into land for annual crop production.
284e1a29-e97a-488c-9d3e-f21bc9eaba3d | planting, tree | GLO | 2009 - 2022 | ordinary transforming activity | Agriculture & Animal Husbandry | 0161:Support activities for crop production | A - Agriculture, forestry and fishing | 0a2e68db-e3d3-406f-8347-9aab9793db55 | ReferenceProduct | planting tree | 86119: Other support services to crop production | unit | This is delivering the service of a planting tree. The infrastructure consists of 2,500 trees / ha. The process includes agricultural machinery used for planting and the fuels to operate them while it excludes fertiliser, plant protection or grass seeds.
c4b7d582-206f-421f-b61b-663d1505fe5a | market for containerboard, linerboard | RER | 2013 - 2022 | market activity | Pulp & Paper | 1702:Manufacture of corrugated paper and paperboard and of containers of paper a | C - Manufacturing | 399489c2-92d1-4b5f-91ca-c23dafc52f4e | ReferenceProduct | containerboard, linerboard | 32151: Corrugated paper and paperboard | kg | The product 'containerboard, linerboard' is a specific type of board. Containerboard is the umbrella term for linerboard and fluting medium, which are both required to produce corrugated board. Linerboard is a flat layer of board, which can be further distinguished in kraftliner and testliner, depending on whether it is of virgin or recycled origin, respectively. Fluting medium is the corrugated middle layer between a top and bottom layer of linerboard. Together all three layers constitute corrugated board. This product is a mix of virgin and recycled liner board.
7c2e17e0-2a5e-55da-a418-822a9cd4b18b | market for electricity, high voltage | DK | 2014 - 2022 | market activity | Electricity | 3510:Electric power generation, transmission and distribution | D - Electricity, gas, steam and air conditioning supply | 66c93e71-f32b-4591-901c-55395db5c132 | ReferenceProduct | electricity, high voltage | 17100: Electrical energy | kWh | This product represents electrical energy measured in kWh. If electricity is taken from a market for electricity, the transmission infrastructure, country-specific losses and transformation losses (for markets for medium and low voltage) are included. Covers voltages above 24 kV.
253f6bdd-e80e-4359-abcc-c98036fca1a6 | compressed air production, 600 kPa gauge, >30kW, average generation | RER | 1990 - 2022 | ordinary transforming activity | Chemicals | 2011:Manufacture of basic chemicals | C - Manufacturing | 58c5a1af-21fa-4cd1-a7a2-a63f454b411e | ReferenceProduct | compressed air, 600 kPa gauge | 34250: Salts of oxometallic or peroxometallic acids; colloidal precious metals and compounds thereof; inorganic and o[…] | m3 | 'compressed air, 600 kPa gauge' is used for a large number of production processes in small workshops up to large factories and plants. It is used to operate simple compressed air pistols, manual machining tools as well as in automated machining centres.
253f6bdd-e80e-4359-abcc-c98036fca1a6 | compressed air production, 600 kPa gauge, >30kW, average generation | RER | 1990 - 2022 | ordinary transforming activity | Chemicals | 2011:Manufacture of basic chemicals | C - Manufacturing | 1b30b018-ac39-41f4-a9e0-92057eef8bb8 | ByProduct | waste mineral oil | 39990: Other wastes n.e.c. | kg | 'waste mineral oil' is a liquid waste under the category of industrial wastes. It is primarily generated in a wide range of industrial activities in many different sectors. 'waste mineral oil' contain the following fractions: 100% waste mineral oil. By the database default (and per unit of reference product),'waste mineral oil' has 10% water on wet mass basis (90% dry matter) and Carbon present is of only fossil origin (86.44% on a dry matter basis). It has a higher heating value of 41.8 MJ/kg . This kind of by-product (recyclable or waste) is generated from ordinary transforming activities, and as such can be considered for modelling waste outputs of comparable composition. In the ecoinvent database, treatment option/s for this by-product include: thermal (hazardous waste incineration). Based on the aforementioned treatments this by-product receives, it is a hazardous waste. In addition, this by-product is used in the following processes: clinker production. This by-product can be modelled on two levels: treatment activity and market activity. The former one refers to the specific technology treating the by-product while the latter level represents a mix of treatments. Users are encouraged to inspect the modelling assumptions of the treatment activities and when selecting the market to additionally inspect the treatment mix. Collection and transportation of this by-product is accounted in the respective market activity, users are advised to inspect and modify the average transportation distances for a case specific modelling.
1bdb2746-c278-4f0f-a6a2-abfa1107c3ff | treatment of municipal solid waste, open dump, dry infiltration class (100mm) | GLO | 2006 - 2022 | ordinary transforming activity | Waste Treatment & Recycling | 3821:Treatment and disposal of non-hazardous waste | E - Water supply; sewerage, waste management and remediation activities | 27da8130-82ba-485c-a800-b89efdcb0491 | ReferenceProduct | municipal solid waste | 39910: Municipal waste | kg | 'municipal solid waste' is a solid waste under the category of residential wastes. It can be sourced in many and various ways and therefore it can belong in all waste categories (commercial and institutional, industrial and construction and demolition). It is primarily generated in a wide range of activities from many different sectors. 'municipal solid waste' contain the following fractions: plastics, paper, glass, metals, organic waste, textiles and potentially others. . By the database default (and per unit of reference product),'municipal solid waste' has 22.9% water on wet mass basis (77.1% dry matter) and Carbon present is of both fossil (17.15% on a dry matter basis), and non-fossil origin (26.17% on a dry matter basis). It has a lower heating value of 11.74 MJ/kg . This kind of by-product (recyclable or waste) is generated from ordinary transforming activities, and as such can be considered for modelling waste outputs of comparable composition. In the ecoinvent database, treatment option/s for this by-product include: deposition (sanitary landfill, unsanitary landfill), thermal (municipal incineration), uncontrolled forms of disposal (open dump, open burning). Based on the aforementioned treatments, this by-product receives, it is a non-hazardous waste. In addition, this by-product is used in the following processes: clinker production; treatment of municipal solid waste, incineration. This by-product can be modelled on two levels: treatment activity and market activity. The former one refers to the specific technology treating the by-product while the latter level represents a mix of treatments. Users are encouraged to inspect the modelling assumptions of the treatment activities and when selecting the market to additionally inspect the treatment mix. Collection and transportation of this by-product is accounted in the respective market activity, users are advised to inspect and modify the average transportation distances for a case specific modelling.
91570a58-b183-4421-850b-685c68340746 | treatment of bottom ash, MSWI-WWT, WW from GGBFS production, slag compartment | GLO | 1994 - 2022 | ordinary transforming activity | Waste Treatment & Recycling | 3821:Treatment and disposal of non-hazardous waste | E - Water supply; sewerage, waste management and remediation activities | 8e865a10-3dc7-400f-8752-f26a21b55a4f | ReferenceProduct | bottom ash, MSWI-WWT, WW from GGBFS production | 3932: Ash and residue (except from the manufacture of iron or steel), containing metals or metallic compounds, except[…] | kg | 'bottom ash, MSWI-WWT, WW from GGBFS production' is a solid waste under the category of industrial wastes. This bottom ash is produced exclusively in the incineration of 'sewage sludge, 70% water, WWT, WW from GGBFS production' that in turn is produced exclusively from the wastewater treatment of 'WW from GGBFS production'. The composition of the bottom ash, is specific and dependent on the original composition of 'WW from GGBFS production' 'bottom ash, MSWI-WWT, WW from GGBFS production' contain the following fractions: 100% bottom ash. By the database default (and per unit of reference product),'bottom ash, MSWI-WWT, WW from GGBFS production' has 16.9484% water on wet mass basis (85.5078% dry matter) and Carbon present is of only fossil origin (2.62% on a dry matter basis). It has no heating value. This kind of by-product (recyclable or waste) is generated in a specific treatment process, and as such is not intended to be used as for modelling waste outputs from other activities. In the ecoinvent database, treatment option/s for this by-product include: deposition (slag landfill). Based on the aforementioned treatments, this by-product receives, it is a non-hazardous waste. This by-product can be modelled on two levels: treatment activity and market activity. The former one refers to the specific technology treating the by-product while the latter level represents a mix of treatments. Users are encouraged to inspect the modelling assumptions of the treatment activities and when selecting the market to additionally inspect the treatment mix. Collection and transportation of this by-product is accounted in the respective market activity, users are advised to inspect and modify the average transportation distances for a case specific modelling. 'bottom ash, MSWI-WWT, WW from GGBFS production' is a solid waste under the category of industrial wastes. This bottom ash is produced exclusively in the incineration of 'sewage sludge, 70% water, WWT, WW from GGBFS production' that in turn is produced exclusively from the wastewater treatment of 'WW from GGBFS production'. The composition of the bottom ash, is specific and dependent on the original composition of 'WW from GGBFS production' 'bottom ash, MSWI-WWT, WW from GGBFS production' contain the following fractions: 100% bottom ash. By the database default (and per unit of reference product),'bottom ash, MSWI-WWT, WW from GGBFS production' has 16.9484% water on wet mass basis (85.5078% dry matter) and Carbon present is of only fossil origin (2.62% on a dry matter basis). It has no heating value. This kind of by-product (recyclable or waste) is generated in a specific treatment process, and as such is not intended to be used as for modelling waste outputs from other activities. In the ecoinvent database, treatment option/s for this by-product include: deposition (slag landfill). Based on the aforementioned treatments, this by-product receives, it is a non-hazardous waste. This by-product can be modelled on two levels: treatment activity and market activity. The former one refers to the specific technology treating the by-product while the latter level represents a mix of treatments. Users are encouraged to inspect the modelling assumptions of the treatment activities and when selecting the market to additionally inspect the treatment mix. Collection and transportation of this by-product is accounted in the respective market activity, users are advised to inspect and modify the average transportation distances for a case specific modelling.
74de0e55-01a3-4b4c-b7a8-1cfa9fa19bf7 | treatment of used sealing tape, aluminium/PE, 50 mm wide | CH | 2000 - 2022 | ordinary transforming activity | Waste Treatment & Recycling | 3830:Materials recovery | E - Water supply; sewerage, waste management and remediation activities | a000dc8b-0d46-4c8b-9589-2659b0a357b5 | ReferenceProduct | used sealing tape aluminium/PE, 50 mm wide | 39363: Waste and scrap of aluminium | m | 'used sealing tape aluminium/PE, 50 mm wide' is a solid waste under the category of construction and demolition wastes. It is primarily generated in ventilation system production activities. 'used sealing tape aluminium/PE, 50 mm wide' contain the following fractions: aluminium, paint and polyethylene/polypropylene. By the database default (and per unit of reference product),'used sealing tape aluminium/PE, 50 mm wide' has 0% water on wet mass basis (100% dry matter) and Carbon present is of only fossil origin (70.76% on a dry matter basis). It has no heating value. This kind of by-product (recyclable or waste) is generated from ordinary transforming activities, and as such can be considered for modelling waste outputs of comparable composition. In the ecoinvent database, this by-product is used in the following processes: treatment of used sealing tape, aluminium/PE, 50 mm wide. Based on the aforementioned treatments, this by-product receives, it is a non-hazardous waste. This by-product can be modelled on two levels: treatment activity and market activity. The former one refers to the specific technology treating the by-product while the latter level represents a mix of treatments. Users are encouraged to inspect the modelling assumptions of the treatment activities and when selecting the market to additionally inspect the treatment mix. Collection and transportation of this by-product is accounted in the respective market activity, users are advised to inspect and modify the average transportation distances for a case specific modelling.
74de0e55-01a3-4b4c-b7a8-1cfa9fa19bf7 | treatment of used sealing tape, aluminium/PE, 50 mm wide | CH | 2000 - 2022 | ordinary transforming activity | Waste Treatment & Recycling | 3830:Materials recovery | E - Water supply; sewerage, waste management and remediation activities | 618bf4eb-bee5-4d38-8e4f-78cfebf779be | ByProduct | scrap aluminium | 39363: Waste and scrap of aluminium | kg | 'scrap aluminium' is a solid waste under the category of industrial wastes. It can be sourced in many and various ways and therefore it can belong in the following waste categories: construction and demolition. It is primarily generated in a wide range of production activities in many different sectors. 'scrap aluminium' contain the following fractions: 100% aluminium. By the database default (and per unit of reference product),'scrap aluminium' has 0% water on wet mass basis (100% dry matter) and it has no Carbon content. It has no heating value. This kind of by-product (recyclable or waste) is generated from ordinary transforming activities, and as such can be considered for modelling waste outputs of comparable composition. In the ecoinvent database, treatment option/s for this by-product include: thermal (municipal incineration). Based on the aforementioned treatments, this by-product receives, it is a non-hazardous waste. This by-product can be modelled on two levels: treatment activity and market activity. The former one refers to the specific technology treating the by-product while the latter level represents a mix of treatments. Users are encouraged to inspect the modelling assumptions of the treatment activities and when selecting the market to additionally inspect the treatment mix. Collection and transportation of this by-product is accounted in the respective market activity, users are advised to inspect and modify the average transportation distances for a case specific modelling. | 007429-90-5
74de0e55-01a3-4b4c-b7a8-1cfa9fa19bf7 | treatment of used sealing tape, aluminium/PE, 50 mm wide | CH | 2000 - 2022 | ordinary transforming activity | Waste Treatment & Recycling | 3830:Materials recovery | E - Water supply; sewerage, waste management and remediation activities | cee6769c-ac58-45d5-9597-de2569031d74 | ByProduct | waste paint | 39: Wastes or scraps | kg | 'waste paint' is a solid waste under the category of industrial wastes. It is primarily generated in a wide range of production and maintenance activities in many different sectors. 'waste paint' contain the following fractions: 100% waste paint. By the database default (and per unit of reference product),'waste paint' has 0% water on wet mass basis (100% dry matter) and Carbon present is of only fossil origin (65% on a dry matter basis). It has a higher heating value of 10.86 MJ/kg and a lower heating value of 10.14 MJ/kg . This kind of by-product (recyclable or waste) is generated from ordinary transforming activities, and as such can be considered for modelling waste outputs of comparable composition. In the ecoinvent database, treatment option/s for this by-product include: deposition (inert material landfill, sanitary landfill), thermal (hazardous waste incineration, municipal incineration). Based on the aforementioned treatments this by-product receives, it can be both a hazardous and a non-hazardous waste. In addition, this by-product is used in the following processes: clinker production. This by-product can be modelled on two levels: treatment activity and market activity. The former one refers to the specific technology treating the by-product while the latter level represents a mix of treatments. Users are encouraged to inspect the modelling assumptions of the treatment activities and when selecting the market to additionally inspect the treatment mix. Collection and transportation of this by-product is accounted in the respective market activity, users are advised to inspect and modify the average transportation distances for a case specific modelling.
74de0e55-01a3-4b4c-b7a8-1cfa9fa19bf7 | treatment of used sealing tape, aluminium/PE, 50 mm wide | CH | 2000 - 2022 | ordinary transforming activity | Waste Treatment & Recycling | 3830:Materials recovery | E - Water supply; sewerage, waste management and remediation activities | 5bf224ae-3af5-4eb2-9493-330c16472ca2 | ByProduct | waste polyethylene/polypropylene product | 39270: Waste, parings and scrap of plastics | kg | 'waste polyethylene/polypropylene product' is a solid waste under the category of construction and demolition wastes. It can be sourced in many and various ways and therefore it can belong in the following waste categories: industrial. It is primarily generated in construction of building infrastructure and different industrial activities like production of mattresses, turbines, pumps, etc. 'waste polyethylene/polypropylene product' contain the following fractions: 100% waste polyethylene/polypropylene. By the database default (and per unit of reference product),'waste polyethylene/polypropylene product' has 15.3% water on wet mass basis (84.7% dry matter) and Carbon present is of only fossil origin (74.8% on a dry matter basis). It has a lower heating value of 42.47 MJ/kg . This kind of by-product (recyclable or waste) is generated from ordinary transforming activities, and as such can be considered for modelling waste outputs of comparable composition. In the ecoinvent database, this by-product is used in the following processes: treatment of waste polyethylene/polypropylene product, collection for final disposal. Based on the aforementioned treatments, this by-product receives, it is a non-hazardous waste. This by-product can be modelled on two levels: treatment activity and market activity. The former one refers to the specific technology treating the by-product while the latter level represents a mix of treatments. Users are encouraged to inspect the modelling assumptions of the treatment activities and when selecting the market to additionally inspect the treatment mix. Collection and transportation of this by-product is accounted in the respective market activity, users are advised to inspect and modify the average transportation distances for a case specific modelling.
29fe0d7d-0c66-592f-bb1c-ebc660788992 | hydrogen production, gaseous, petroleum refinery operation | IN | 2014 - 2022 | ordinary transforming activity | Fuels; Chemicals | 1920:Manufacture of refined petroleum products | C - Manufacturing | d899ab8e-58d3-47fa-bf64-45989f7da5be | ReferenceProduct | hydrogen, gaseous | 34210: Hydrogen, nitrogen, oxygen, carbon dioxide and rare gases; inorganic oxygen compounds of non-metals n.e.c. | kg | 'hydrogen, gaseous' is an inorganic substance with a CAS no. : 001333-74-0. It is called 'molecular hydrogen' under IUPAC naming and its molecular formula is: H2. It is gas under normal conditions of temperature and pressure and it has no odor. It is modelled as a pure substance. Modelling this substance in a solution requires the user to add the solvent of their choice in their models. On a consumer level, is used in the following products: Fuels and related products, water treatment products. On industrial sites, the substance is used for the manufacture of products in the following sectors: Fuels and fuel additives, functional fluids (closed systems), intermediates, laboratory chemicals, odor agents, oxidizing/reducing agents, processing aids, specific to petroleum production. | 001333-74-0
29fe0d7d-0c66-592f-bb1c-ebc660788992 | hydrogen production, gaseous, petroleum refinery operation | IN | 2014 - 2022 | ordinary transforming activity | Fuels; Chemicals | 1920:Manufacture of refined petroleum products | C - Manufacturing | e5208079-1561-4537-a1f8-863db2702d0f | ByProduct | hazardous waste, for incineration | 39: Wastes or scraps | kg | 'hazardous waste, for incineration' is a solid waste under the category of industrial wastes. It can be sourced in many and various ways and therefore it can belong in all waste categories (commercial and institutional, industrial and construction and demolition). It is primarily generated in a wide range of activities in different sectors. 'hazardous waste, for incineration' contain the following fractions: 100% average hazardous waste average (e.g. soil contaminated with mineral oil, acids, solvents, emulsions with metals, oil mixtures from e.g., oil separator, non-metallic shredder residues, electrostatic precipitator ashes from waste incineration, wastes and distillation residues from organic synthesis, or road gutter sludge). By the database default (and per unit of reference product),'hazardous waste, for incineration' has 25% water on wet mass basis (75% dry matter) and Carbon present is of only fossil origin (55.47% on a dry matter basis). It has a lower heating value of 17 MJ/kg . This kind of by-product (recyclable or waste) is generated from ordinary transforming activities, and as such can be considered for modelling waste outputs of comparable composition. In the ecoinvent database, treatment option/s for this by-product include: thermal (hazardous waste incineration). Based on the aforementioned treatments, this by-product receives, it is a hazardous waste. This by-product can be modelled on two levels: treatment activity and market activity. The former one refers to the specific technology treating the by-product while the latter level represents a mix of treatments. Users are encouraged to inspect the modelling assumptions of the treatment activities and when selecting the market to additionally inspect the treatment mix. Collection and transportation of this by-product is accounted in the respective market activity, users are advised to inspect and modify the average transportation distances for a case specific modelling.
29fe0d7d-0c66-592f-bb1c-ebc660788992 | hydrogen production, gaseous, petroleum refinery operation | IN | 2014 - 2022 | ordinary transforming activity | Fuels; Chemicals | 1920:Manufacture of refined petroleum products | C - Manufacturing | 6047c525-49b7-4a7d-baf6-a61283e5eda9 | ByProduct | hazardous waste, for underground deposit | 39: Wastes or scraps | kg | 'hazardous waste, for underground deposit' is a solid waste under the category of industrial wastes. It can be sourced in many and various ways and therefore it can belong in all waste categories (commercial and institutional, industrial and construction and demolition). It is primarily generated in a wide range of activities in different sectors. 'hazardous waste, for underground deposit' contain the following fractions: 100% inert waste meant for underground deposit. Due to lack of data, the composition of this waste is approximated with the known fraction of the municipal solid waste incineration residues. By the database default (and per unit of reference product),'hazardous waste, for underground deposit' has 0% water on wet mass basis (100% dry matter) and Carbon present is of only fossil origin (55.47% on a dry matter basis). It has no heating value. This kind of by-product (recyclable or waste) is generated from ordinary transforming activities, and as such can be considered for modelling waste outputs of comparable composition. In the ecoinvent database, treatment option/s for this by-product include: deposition (underground deposit). Based on the aforementioned treatments, this by-product receives, it is a hazardous waste. This by-product can be modelled on two levels: treatment activity and market activity. The former one refers to the specific technology treating the by-product while the latter level represents a mix of treatments. Users are encouraged to inspect the modelling assumptions of the treatment activities and when selecting the market to additionally inspect the treatment mix. Collection and transportation of this by-product is accounted in the respective market activity, users are advised to inspect and modify the average transportation distances for a case specific modelling.
29fe0d7d-0c66-592f-bb1c-ebc660788992 | hydrogen production, gaseous, petroleum refinery operation | IN | 2014 - 2022 | ordinary transforming activity | Fuels; Chemicals | 1920:Manufacture of refined petroleum products | C - Manufacturing | 6de9a46d-c36d-4485-a79c-93ba2b57563b | ByProduct | refinery sludge | 39920: Sewage sludge | kg | 'refinery sludge' is a solid waste under the category of industrial wastes. It is primarily generated in fuel and mineral oil refineries. 'refinery sludge' contain the following fractions: 100% refinery sludge. By the database default (and per unit of reference product),'refinery sludge' has 89.5% water on wet mass basis (10.5% dry matter) and Carbon present is of only fossil origin (76.79% on a dry matter basis). It has a lower heating value of 2.45 MJ/kg . This kind of by-product (recyclable or waste) is generated from ordinary transforming activities, and as such can be considered for modelling waste outputs of comparable composition. In the ecoinvent database, treatment option/s for this by-product include: deposition (sanitary landfill, landfarming), thermal (hazardous waste incineration). Based on the aforementioned treatments this by-product receives, it can be both a hazardous and a non-hazardous waste. This by-product can be modelled on two levels: treatment activity and market activity. The former one refers to the specific technology treating the by-product while the latter level represents a mix of treatments. Users are encouraged to inspect the modelling assumptions of the treatment activities and when selecting the market to additionally inspect the treatment mix. Collection and transportation of this by-product is accounted in the respective market activity, users are advised to inspect and modify the average transportation distances for a case specific modelling.
29fe0d7d-0c66-592f-bb1c-ebc660788992 | hydrogen production, gaseous, petroleum refinery operation | IN | 2014 - 2022 | ordinary transforming activity | Fuels; Chemicals | 1920:Manufacture of refined petroleum products | C - Manufacturing | 27a9b2b8-30cd-45a6-bf1a-9c1f7afde003 | ByProduct | waste gypsum | 39: Wastes or scraps | kg | 'waste gypsum' is a solid waste under the category of industrial wastes. It is primarily generated in refinery operation of various fuels. 'waste gypsum' contain the following fractions: 100% waste gypsum. By the database default (and per unit of reference product),'waste gypsum' has 19.4% water on wet mass basis (80.6% dry matter) and it has no Carbon content. It has no heating value. This kind of by-product (recyclable or waste) is generated from ordinary transforming activities, and as such can be considered for modelling waste outputs of comparable composition. In the ecoinvent database, treatment option/s for this by-product include: deposition (inert material landfill, sanitary landfill). Based on the aforementioned treatments, this by-product receives, it is a non-hazardous waste. This by-product can be modelled on two levels: treatment activity and market activity. The former one refers to the specific technology treating the by-product while the latter level represents a mix of treatments. Users are encouraged to inspect the modelling assumptions of the treatment activities and when selecting the market to additionally inspect the treatment mix. Collection and transportation of this by-product is accounted in the respective market activity, users are advised to inspect and modify the average transportation distances for a case specific modelling. | 013397-24-5
995c3826-ec56-41a2-bd68-f48974e723a5 | market for nuclear fuel element, for pressure water reactor, UO2 4.2% centrifuge & MOX | GLO | 2011 - 2022 | market activity | Chemicals; Fuels | 2011:Manufacture of basic chemicals | C - Manufacturing | c44ed73c-3991-452d-8a32-7e3ef63c6a1f | ReferenceProduct | nuclear fuel element, for pressure water reactor, UO2 4.2% centrifuge & MOX | 33710: Fuel elements (cartridges), non-irradiated, for nuclear reactors | kg | 'nuclear fuel element, for pressure water reactor, UO2 4.2% centrifuge & MOX' is a nuclear fuel. The exchange reflects the use of uranium dioxide and MOX (mixed metal oxides) fuel elements in current pressure water nuclear reactors. This mix consists of 92% uranium dioxide (4.2%, enriched) and 8% MOX.
8412d315-5485-4288-8908-ddda77033f52 | platinum group metal mine operation, ore with high palladium content | RU | 1995 - 2022 | ordinary transforming activity | Resource Extraction; Metals | 0729:Mining of other non-ferrous metal ores | B - Mining and quarrying | 1d6a1b9e-c272-48f9-81b3-7057c2955688 | ReferenceProduct | palladium | 4160: Other non-ferrous metals and articles thereof (including waste and scrap of some metals); cermets and articles […] | kg | 'palladium' is a metal. It is rare, silvery-white that resembles platinum and it is a transition metal. It is a direct product of the joint production of platinum, nickel, copper, and rhodium and a by-product of platinum group metal, extraction and refinery operations. It can be used in the following applications and/or processes: catalytic converters for cars, in jewellery and some dental fillings and crowns, in the electronics industry in ceramic capacitors, found in laptop computers and mobile phones, catalyst for hydrogenation and dehydrogenation reactions. | 007440-05-3
8412d315-5485-4288-8908-ddda77033f52 | platinum group metal mine operation, ore with high palladium content | RU | 1995 - 2022 | ordinary transforming activity | Resource Extraction; Metals | 0729:Mining of other non-ferrous metal ores | B - Mining and quarrying | fbb039f7-f9cc-46d2-b631-313ddb125c1a | ByProduct | copper, cathode | 41413: Refined copper and copper alloys, unwrought; master alloys of copper | kg | 'copper, cathode' is a metal. Copper is soft, malleable, and ductile with red colour and it is a transition metal. It is a direct product of the joint production of gold, silver, copper, lead and zinc, or from the electrorefinery of copper anode. It is also a by-product from metal mining and alloy production activities. It is in form of shapes and ingots. It can be used in the following applications and/or processes: metal rods, wire, and casting, motors, valves, and insulated cables, variety of other products used in the automobiles, commercial buildings, residential housing, etc. | 007440-50-8
8412d315-5485-4288-8908-ddda77033f52 | platinum group metal mine operation, ore with high palladium content | RU | 1995 - 2022 | ordinary transforming activity | Resource Extraction; Metals | 0729:Mining of other non-ferrous metal ores | B - Mining and quarrying | adde3ac1-7879-4737-b767-7358681849b5 | ByProduct | nickel smelter slag | 39362: Waste and scrap of nickel | kg | 'nickel smelter slag' is a solid waste under the category of industrial wastes. It can be sourced in many and various ways and therefore it can belong in the following waste categories: construction and demolition. It is primarily generated in from various metal processes as well as the smelting of nickel. 'nickel smelter slag' contain the following fractions: 100% Nickel smelting slag. By the database default (and per unit of reference product),'nickel smelter slag' has 0% water on wet mass basis (100% dry matter) and Carbon present is of only fossil origin (0.35% on a dry matter basis). It has no heating value. This kind of by-product (recyclable or waste) is generated from ordinary transforming activities, and as such can be considered for modelling waste outputs of comparable composition. In the ecoinvent database, treatment option/s for this by-product include: deposition (residual material landfill). Based on the aforementioned treatments, this by-product receives, it is a hazardous waste. In addition, this by-product is used in the following processes: cement production, pozzolana and fly ash 15-50%; cement production, pozzolana and fly ash 6-14%; cement production, sulphate resistant. This by-product can be modelled on two levels: treatment activity and market activity. The former one refers to the specific technology treating the by-product while the latter level represents a mix of treatments. Users are encouraged to inspect the modelling assumptions of the treatment activities and when selecting the market to additionally inspect the treatment mix. Collection and transportation of this by-product is accounted in the respective market activity, users are advised to inspect and modify the average transportation distances for a case specific modelling.
8412d315-5485-4288-8908-ddda77033f52 | platinum group metal mine operation, ore with high palladium content | RU | 1995 - 2022 | ordinary transforming activity | Resource Extraction; Metals | 0729:Mining of other non-ferrous metal ores | B - Mining and quarrying | 23fccced-e1e5-421d-9abe-5b59c51a862e | ByProduct | nickel, class 1 | 41422: Unwrought nickel | kg | 'nickel, class 1' is a metal. It has a silver-white appearance with a 99.70% purity or better. It is a transition metal. It is the direct product from the joint smelting and refining with copper, while it is a by-product from mining, extraction and refinery of platinum group metals. It can be used in the following applications and/or processes: manufacturing of various metal alloys, like stainless steel, other ferrous or non-ferrous alloys, and for other industrial uses like chemicals, catalysts, batteries, welding rods, coinage, pigments for enamels/glasses/ceramics, electronics, printing inks. | 007440-02-0
8412d315-5485-4288-8908-ddda77033f52 | platinum group metal mine operation, ore with high palladium content | RU | 1995 - 2022 | ordinary transforming activity | Resource Extraction; Metals | 0729:Mining of other non-ferrous metal ores | B - Mining and quarrying | f81a0beb-c567-4e68-8d1a-cf96d707b573 | ByProduct | platinum | 41330: Platinum, unwrought or in semi-manufactured forms, or in powder form | kg | 'platinum' is a metal. It is silvery-white, hard, extremely dense and it is a transition metal. It is a direct product of the joint production of palladium, nickel, copper, and rhodium, and it is a by-product of platinum group metal mine operation, ore with high palladium content. It can be used in the following applications and/or processes: jewelery manufacturing, catalytic converters, metal alloys, other industrial applications. | 007440-06-4
8412d315-5485-4288-8908-ddda77033f52 | platinum group metal mine operation, ore with high palladium content | RU | 1995 - 2022 | ordinary transforming activity | Resource Extraction; Metals | 0729:Mining of other non-ferrous metal ores | B - Mining and quarrying | 4cfe813a-b653-4fce-bf8b-52f493545820 | ByProduct | rhodium | 4160: Other non-ferrous metals and articles thereof (including waste and scrap of some metals); cermets and articles […] | kg | 'rhodium' is a metal. It is a noble metal, it is characterized as one of the most rare and valuable precious metals, and it is a transition metal. It is a by-product produced in the joint production of palladium, nickel, platinum, and copper. It can be used in the following applications and/or processes: many industrial processes such as glass, glass fibre and nitric acid production, as catalyst in catalytic converters. | 007440-16-6
8412d315-5485-4288-8908-ddda77033f52 | platinum group metal mine operation, ore with high palladium content | RU | 1995 - 2022 | ordinary transforming activity | Resource Extraction; Metals | 0729:Mining of other non-ferrous metal ores | B - Mining and quarrying | e63aa910-8938-49f1-ac0e-abfa111b3039 | ByProduct | sulfidic tailings, generic | 39990: Other wastes n.e.c. | kg | 'sulfidic tailings, generic' is a solid waste under the category of industrial wastes. It is primarily generated in metals and minerals mining. 'sulfidic tailings, generic' contain the following fractions: 100% generic sulfidic tailings. By the database default (and per unit of reference product),'sulfidic tailings, generic' has 30% water on wet mass basis (70% dry matter) and Carbon present is of only fossil origin (0.88% on a dry matter basis). It has no heating value. This kind of by-product (recyclable or waste) is generated from ordinary transforming activities, and as such can be considered for modelling waste outputs of comparable composition. In the ecoinvent database, treatment option/s for this by-product include: deposition (impoundment, tailings impoundment). Based on the aforementioned treatments, this by-product receives, it is a hazardous waste. This by-product can be modelled on two levels: treatment activity and market activity. The former one refers to the specific technology treating the by-product while the latter level represents a mix of treatments. Users are encouraged to inspect the modelling assumptions of the treatment activities and when selecting the market to additionally inspect the treatment mix. Collection and transportation of this by-product is accounted in the respective market activity, users are advised to inspect and modify the average transportation distances for a case specific modelling.
2fd2b47f-d760-4559-aa11-37b71991deb3 | acetaldehyde oxidation | GLO | 1981 - 2022 | ordinary transforming activity | Chemicals | 2011:Manufacture of basic chemicals | C - Manufacturing | 50a418df-9ef8-4a99-8bea-4f9b4ea88acb | ReferenceProduct | acetic anhydride | 34120: Industrial monocarboxylic fatty acids; acid oils from refining | kg | 'acetic anhydride' is an organic substance with a CAS no. : 000108-24-7. It is called 'acetyl acetate' under IUPAC naming and its molecular formula is: C4H6O3. It is liquid under normal conditions of temperature and pressure and has an unspecified form. It is modelled as a pure substance. Modelling this substance in a solution requires the user to add the solvent of their choice in their models. There is no publicly available information about the consumption of this substance on a consumer level. On industrial sites, the substance is used for the manufacture of products in the following sectors: laboratory chemicals, fuels, oil and gas exploration or production products and pharmaceuticals. This substance is used for the synthesis of other substances (use as intermediate). | 000108-24-7
2fd2b47f-d760-4559-aa11-37b71991deb3 | acetaldehyde oxidation | GLO | 1981 - 2022 | ordinary transforming activity | Chemicals | 2011:Manufacture of basic chemicals | C - Manufacturing | e36aa595-9fc6-4eff-8f34-a9b11f460762 | ByProduct | acetic acid, without water, in 98% solution state | 34120: Industrial monocarboxylic fatty acids; acid oils from refining | kg | 'acetic acid, without water, in 98% solution state' is an organic substance with a CAS no. : 000064-19-7. It is called 'acetic acid' under IUPAC naming and its molecular formula is: C2H4O2. It is liquid under normal conditions of temperature and pressure and may have a pungent odour. This dataset represents a pure substance (100% active substance). Industrially, this product is mostly used in 98% solution state. Modelling this substance in a solution requires the user to add the solvent of their choice in their models. On a consumer level, is used in the following products: coating products, washing & cleaning products, air care products, lubricants and greases, fillers, putties, plasters, modelling clay, anti-freeze products, fertilisers, plant protection products and finger paints. On industrial sites, the substance is used for the manufacture of products in the following sectors: laboratory chemicals, oil and gas exploration or production products, washing & cleaning products, water treatment chemicals, polymers, coating products and pH regulators and water treatment products. | 000064-19-7
4ce5a4ac-dede-4185-a04c-00d161d315aa | wood preservation, dipping/immersion, solvent-based preservative, outdoor use, no ground contact | GLO | 2012 - 2022 | ordinary transforming activity | Wood | 1610:Sawmilling and planing of wood | C - Manufacturing | 2d249425-34a4-40c6-8557-5b1ed0ebbd7a | ReferenceProduct | wood preservation, dipping/immersion method, organic solvent-based, outdoor use, no ground contact | 54730: Painting services | kg | This is delivering the service of wood preservation with the organic solvent-based dipping/immersion method. The service represents the treatment service of dried wood with wood preservative for use class 3 (for outdoor use with no ground contact), based on organic solvents in the dipping/immersion process. The treatment takes place in open vat (tank) impregnation with the wood preservatives to penetrate the wood no more than three milimeters wood. The process includes inputs of the wood preservative, electricity consumption, infrastructure, emissions and end-of-life. The input of wood is excluded and should be added manually.
4ce5a4ac-dede-4185-a04c-00d161d315aa | wood preservation, dipping/immersion, solvent-based preservative, outdoor use, no ground contact | GLO | 2012 - 2022 | ordinary transforming activity | Wood | 1610:Sawmilling and planing of wood | C - Manufacturing | 1b30b018-ac39-41f4-a9e0-92057eef8bb8 | ByProduct | waste mineral oil | 39990: Other wastes n.e.c. | kg | 'waste mineral oil' is a liquid waste under the category of industrial wastes. It is primarily generated in a wide range of industrial activities in many different sectors. 'waste mineral oil' contain the following fractions: 100% waste mineral oil. By the database default (and per unit of reference product),'waste mineral oil' has 10% water on wet mass basis (90% dry matter) and Carbon present is of only fossil origin (86.44% on a dry matter basis). It has a higher heating value of 41.8 MJ/kg . This kind of by-product (recyclable or waste) is generated from ordinary transforming activities, and as such can be considered for modelling waste outputs of comparable composition. In the ecoinvent database, treatment option/s for this by-product include: thermal (hazardous waste incineration). Based on the aforementioned treatments this by-product receives, it is a hazardous waste. In addition, this by-product is used in the following processes: clinker production. This by-product can be modelled on two levels: treatment activity and market activity. The former one refers to the specific technology treating the by-product while the latter level represents a mix of treatments. Users are encouraged to inspect the modelling assumptions of the treatment activities and when selecting the market to additionally inspect the treatment mix. Collection and transportation of this by-product is accounted in the respective market activity, users are advised to inspect and modify the average transportation distances for a case specific modelling.
b61175ca-d693-5a85-81c0-10da1eb3d525 | petroleum and gas production, onshore | ID | 2019 - 2022 | ordinary transforming activity | Resource Extraction; Fuels | 06:Extraction of crude petroleum and natural gas | B - Mining and quarrying | a9007f10-7e39-4d50-8f4a-d6d03ce3d673 | ReferenceProduct | natural gas, high pressure | 12020: Natural gas, liquefied or in the gaseous state | m3 | ‘natural gas, high pressure' is a fossil fuel, for which a generic gross calorific value (GCV) of 40MJ/m3, a net calorific value (NCV) of 36.0 MJ/m3 and a density of 0.735kg/m3 for natural gas are applied, in line with the global statistics (referring to standard cubic meters, Sm3, measured at 15°C and 1013 mbar). It is used as a gaseous fuel and is sourced from oil and gas production and evaporation of liquid natural gas. The initial overpressure of the gas is 1-5 bar (1000-5000 hPa). Natural gas supplied at high pressure is predominantly used by large consumers, e.g., power plants and industries. | 014493-06-2
b61175ca-d693-5a85-81c0-10da1eb3d525 | petroleum and gas production, onshore | ID | 2019 - 2022 | ordinary transforming activity | Resource Extraction; Fuels | 06:Extraction of crude petroleum and natural gas | B - Mining and quarrying | e6aad2de-0b1b-49c3-a0c4-797ba34d87e5 | ReferenceProduct | petroleum | 12010: Petroleum oils and oils obtained from bituminous minerals, crude | kg | Crude 'petroleum' oil is a fossil fuel with a net calorific value of 43.4 MJ/kg. The density of petroleum set to 858.1 kg/m3. Its main application is as the feedstock for petroleum refineries, for the production of various fuels and petrochemicals. | 008002-05-9
b61175ca-d693-5a85-81c0-10da1eb3d525 | petroleum and gas production, onshore | ID | 2019 - 2022 | ordinary transforming activity | Resource Extraction; Fuels | 06:Extraction of crude petroleum and natural gas | B - Mining and quarrying | 6047c525-49b7-4a7d-baf6-a61283e5eda9 | ByProduct | hazardous waste, for underground deposit | 39: Wastes or scraps | kg | 'hazardous waste, for underground deposit' is a solid waste under the category of industrial wastes. It can be sourced in many and various ways and therefore it can belong in all waste categories (commercial and institutional, industrial and construction and demolition). It is primarily generated in a wide range of activities in different sectors. 'hazardous waste, for underground deposit' contain the following fractions: 100% inert waste meant for underground deposit. Due to lack of data, the composition of this waste is approximated with the known fraction of the municipal solid waste incineration residues. By the database default (and per unit of reference product),'hazardous waste, for underground deposit' has 0% water on wet mass basis (100% dry matter) and Carbon present is of only fossil origin (55.47% on a dry matter basis). It has no heating value. This kind of by-product (recyclable or waste) is generated from ordinary transforming activities, and as such can be considered for modelling waste outputs of comparable composition. In the ecoinvent database, treatment option/s for this by-product include: deposition (underground deposit). Based on the aforementioned treatments, this by-product receives, it is a hazardous waste. This by-product can be modelled on two levels: treatment activity and market activity. The former one refers to the specific technology treating the by-product while the latter level represents a mix of treatments. Users are encouraged to inspect the modelling assumptions of the treatment activities and when selecting the market to additionally inspect the treatment mix. Collection and transportation of this by-product is accounted in the respective market activity, users are advised to inspect and modify the average transportation distances for a case specific modelling.
b61175ca-d693-5a85-81c0-10da1eb3d525 | petroleum and gas production, onshore | ID | 2019 - 2022 | ordinary transforming activity | Resource Extraction; Fuels | 06:Extraction of crude petroleum and natural gas | B - Mining and quarrying | 27da8130-82ba-485c-a800-b89efdcb0491 | ByProduct | municipal solid waste | 39910: Municipal waste | kg | 'municipal solid waste' is a solid waste under the category of residential wastes. It can be sourced in many and various ways and therefore it can belong in all waste categories (commercial and institutional, industrial and construction and demolition). It is primarily generated in a wide range of activities from many different sectors. 'municipal solid waste' contain the following fractions: plastics, paper, glass, metals, organic waste, textiles and potentially others. . By the database default (and per unit of reference product),'municipal solid waste' has 22.9% water on wet mass basis (77.1% dry matter) and Carbon present is of both fossil (17.15% on a dry matter basis), and non-fossil origin (26.17% on a dry matter basis). It has a lower heating value of 11.74 MJ/kg . This kind of by-product (recyclable or waste) is generated from ordinary transforming activities, and as such can be considered for modelling waste outputs of comparable composition. In the ecoinvent database, treatment option/s for this by-product include: deposition (sanitary landfill, unsanitary landfill), thermal (municipal incineration), uncontrolled forms of disposal (open dump, open burning). Based on the aforementioned treatments, this by-product receives, it is a non-hazardous waste. In addition, this by-product is used in the following processes: clinker production; treatment of municipal solid waste, incineration. This by-product can be modelled on two levels: treatment activity and market activity. The former one refers to the specific technology treating the by-product while the latter level represents a mix of treatments. Users are encouraged to inspect the modelling assumptions of the treatment activities and when selecting the market to additionally inspect the treatment mix. Collection and transportation of this by-product is accounted in the respective market activity, users are advised to inspect and modify the average transportation distances for a case specific modelling.
b61175ca-d693-5a85-81c0-10da1eb3d525 | petroleum and gas production, onshore | ID | 2019 - 2022 | ordinary transforming activity | Resource Extraction; Fuels | 06:Extraction of crude petroleum and natural gas | B - Mining and quarrying | 10da3c92-bfbe-455c-8029-dfd4e4acedd4 | ByProduct | waste natural gas, sweet | 39990: Other wastes n.e.c. | MJ | 'waste natural gas, sweet' is a liquid waste under the category of industrial wastes. It is primarily generated in petroleum and natural gas activities. 'waste natural gas, sweet' contain the following fractions: 100% sweet natural gas. By the database default (and per unit of reference product),'waste natural gas, sweet' has 0% water on wet mass basis (100% dry matter) and Carbon present is of only fossil origin (58.93% on a dry matter basis). It has no heating value. This kind of by-product (recyclable or waste) is generated from ordinary transforming activities, and as such can be considered for modelling waste outputs of comparable composition. In the ecoinvent database, this by-product is used in the following processes: treatment of waste natural gas, sweet, burned in production flare. Based on the aforementioned treatments, this by-product receives, it is a non-hazardous waste. This by-product can be modelled on two levels: treatment activity and market activity. The former one refers to the specific technology treating the by-product while the latter level represents a mix of treatments. Users are encouraged to inspect the modelling assumptions of the treatment activities and when selecting the market to additionally inspect the treatment mix. Collection and transportation of this by-product is accounted in the respective market activity, users are advised to inspect and modify the average transportation distances for a case specific modelling.
b61175ca-d693-5a85-81c0-10da1eb3d525 | petroleum and gas production, onshore | ID | 2019 - 2022 | ordinary transforming activity | Resource Extraction; Fuels | 06:Extraction of crude petroleum and natural gas | B - Mining and quarrying | b1f372d7-881a-441a-a7fc-550889f88d0a | ByProduct | water discharge from petroleum/natural gas extraction, onshore | 39920: Sewage sludge | kg | 'water discharge from petroleum/natural gas extraction, onshore' represents direct water emissions generated by discharging 1kg of 'water discharge from petroleum/natural gas extraction, onshore' during the extraction of petroleum/natural gas. It is handled with a treatment process. The mass of water discharged is part of the petroleum extraction dataset. Pollutants present in the water and directly emitted are part of the treatment process.
852e356b-73ec-5063-ac73-737d1370f601 | clear-cutting, primary forest to arable land, perennial crop | BR-BA | 2014 - 2022 | ordinary transforming activity | Land Use | 0161:Support activities for crop production | A - Agriculture, forestry and fishing | 9b9edcf3-0539-4642-9516-0df642a5c41a | ReferenceProduct | land tenure, arable land, measured as carbon net primary productivity, perennial crop | 7: Financial and related services; real estate services; and rental and leasing services | kg | This is delivering the service of converting one type of land into another. Specifically here converting land to be used for perennial crop production. The service models the changes in carbon stocks due to the transformation of land. It is measured as kg of C net primary productvity (NPP) and represents the amount of land transformed to produce this NPP. There are five types of land (primary forest, secondary forest, grassland, annual crop and perennial crop) that are converted into land that is meant to be used for annual crop production. In a market, the mix of land tenure is country specific and thus users are prompted to inspect the regional composition for the specific land types converted into land for anual crop production.
6fdddfc9-8982-4a09-b505-4a5811af6194 | treatment of wastewater from grass refinery, wastewater treatment | GLO | 2010 - 2022 | ordinary transforming activity | Waste Treatment & Recycling | 3700:Sewerage | E - Water supply; sewerage, waste management and remediation activities | 780b9e94-60a4-411e-9cc5-02948676003b | ReferenceProduct | wastewater from grass refinery | 39990: Other wastes n.e.c. | m3 | 'wastewater from grass refinery' is a by-product (wastewater) produced from industrial sources. It is generated from biogas production activities from grass. By the database default (and per unit of reference product),'wastewater from grass refinery' has the following physicochemical characteristics: C: 0.0011904 kg/m3 , N: 0 kg/m3 , P: 0 kg/m3. This by-product can have a regional-specific composition; users are prompted to refer to the properties of this wastewater (in activities treating them) for a detailed elemental composition. This kind of by-product (wastewater) is generated from ordinary transforming activities, and as such can be considered for modelling wastewater outputs of comparable composition. In the ecoinvent database, treatment option/s for this wastewater include: wastewater treatment plant. This by-product can be modelled on two levels: treatment activity and market activity. The former one refers to the specific technology treating the by-product while the latter level represents a mix of treatments. Users are encouraged to inspect the modelling assumptions of the treatment activities and when selecting the market to additionally inspect the treatment mix. Collection and transportation of wastewater is accounted in the respective market activity with the use of sewer infrastructure; Transportation of wastewater through a sewer grid results in losses until the wastewater enters the wastewater treatment plant. Direct emissions due to those losses are considered in the market activity. Losses are regional specific and thus users are encouraged to inspect the regional modelling assumptions.
6fdddfc9-8982-4a09-b505-4a5811af6194 | treatment of wastewater from grass refinery, wastewater treatment | GLO | 2010 - 2022 | ordinary transforming activity | Waste Treatment & Recycling | 3700:Sewerage | E - Water supply; sewerage, waste management and remediation activities | 858164b0-44f1-4118-b6cb-47054faa21ef | ByProduct | aluminium scrap, post-consumer, prepared for melting | 39363: Waste and scrap of aluminium | kg | 'aluminium scrap, post-consumer, prepared for melting' is a solid waste under the category of industrial wastes. It is primarily generated in board carton production and during various waste treatment processes. 'aluminium scrap, post-consumer, prepared for melting' contain the following fractions: 100% aluminium fraction with minimum impurities. By the database default (and per unit of reference product),'aluminium scrap, post-consumer, prepared for melting' has 0% water on wet mass basis (100% dry matter) and it has no Carbon content. It has no heating value. This kind of by-product (recyclable or waste) is generated from ordinary transforming activities, and as such can be considered for modelling waste outputs of comparable composition. In the ecoinvent database, this by-product is used in the following processes: treatment of aluminium scrap, post-consumer, prepared for recycling, at refiner; treatment of aluminium scrap, post-consumer, prepared for recycling, at remelter. This by-product can be modelled on two levels: treatment activity and market activity. The former one refers to the specific technology treating the by-product while the latter level represents a mix of treatments. Users are encouraged to inspect the modelling assumptions of the treatment activities and when selecting the market to additionally inspect the treatment mix. Collection and transportation of this by-product is accounted in the respective market activity, users are advised to inspect and modify the average transportation distances for a case specific modelling.
6fdddfc9-8982-4a09-b505-4a5811af6194 | treatment of wastewater from grass refinery, wastewater treatment | GLO | 2010 - 2022 | ordinary transforming activity | Waste Treatment & Recycling | 3700:Sewerage | E - Water supply; sewerage, waste management and remediation activities | cc0d4252-6207-41d6-8567-bcbad58a7bef | ByProduct | copper scrap, sorted, pressed | 39361: Waste and scrap of copper | kg | 'copper scrap, sorted, pressed' is a solid waste under the category of industrial wastes. It can be sourced in many and various ways and therefore it can belong in the following waste categories: construction and demolition. It is primarily generated in construction activities and during waste treatment processes. 'copper scrap, sorted, pressed' contain the following fractions: 100% copper scrap. By the database default (and per unit of reference product),'copper scrap, sorted, pressed' has 0% water on wet mass basis (100% dry matter) and it has no Carbon content. It has no heating value. This kind of by-product (recyclable or waste) is generated from ordinary transforming activities, and as such can be considered for modelling waste outputs of comparable composition. In the ecoinvent database, this by-product is used in the following processes: treatment of copper scrap by electrolytic refining. This by-product can be modelled on two levels: treatment activity and market activity. The former one refers to the specific technology treating the by-product while the latter level represents a mix of treatments. Users are encouraged to inspect the modelling assumptions of the treatment activities and when selecting the market to additionally inspect the treatment mix. Collection and transportation of this by-product is accounted in the respective market activity, users are advised to inspect and modify the average transportation distances for a case specific modelling.
6fdddfc9-8982-4a09-b505-4a5811af6194 | treatment of wastewater from grass refinery, wastewater treatment | GLO | 2010 - 2022 | ordinary transforming activity | Waste Treatment & Recycling | 3700:Sewerage | E - Water supply; sewerage, waste management and remediation activities | dd80f0f2-f4d5-40f0-9035-09c1a7f3f07b | ByProduct | heat, central or small-scale, other than natural gas | 17300: Steam and hot water | MJ | This product represents heat measured in MJ. The heat is produced through various other means than natural gas. This includes burning of biomethane in gas turbine; biogas in co-gen gas engine; anthracite, coal, lignite briquettes and coke in stove; hardwood, logs, softwood, wood chips, wood pellets in furnaces and wood heaters; light fuel oil in boilers. Also contributing are heat from heat pumps and solar collectors. The dataset is targeted for central or small-scale heating.
6fdddfc9-8982-4a09-b505-4a5811af6194 | treatment of wastewater from grass refinery, wastewater treatment | GLO | 2010 - 2022 | ordinary transforming activity | Waste Treatment & Recycling | 3700:Sewerage | E - Water supply; sewerage, waste management and remediation activities | 240c1a3c-1aba-4528-afc3-3f27f56583be | ByProduct | inert waste, for final disposal | 39: Wastes or scraps | kg | 'inert waste, for final disposal' is a solid waste under the category of construction and demolition wastes. It can be sourced in many and various ways and therefore it can belong in the following waste categories: industrial. It is primarily generated in a wide range of production, construction activities in different sectors. 'inert waste, for final disposal' contain the following fractions: 100% inert waste (inorganic building materials like concrete and bricks, excavation materials, similar materials). By the database default (and per unit of reference product),'inert waste, for final disposal' has 0.5% water on wet mass basis (99.5% dry matter) and it has no Carbon content. It has no heating value. This kind of by-product (recyclable or waste) is generated from ordinary transforming activities, and as such can be considered for modelling waste outputs of comparable composition. In the ecoinvent database, treatment option/s for this by-product include: deposition (inert material landfill). Based on the aforementioned treatments, this by-product receives, it is a non-hazardous waste. This by-product can be modelled on two levels: treatment activity and market activity. The former one refers to the specific technology treating the by-product while the latter level represents a mix of treatments. Users are encouraged to inspect the modelling assumptions of the treatment activities and when selecting the market to additionally inspect the treatment mix. Collection and transportation of this by-product is accounted in the respective market activity, users are advised to inspect and modify the average transportation distances for a case specific modelling.
6fdddfc9-8982-4a09-b505-4a5811af6194 | treatment of wastewater from grass refinery, wastewater treatment | GLO | 2010 - 2022 | ordinary transforming activity | Waste Treatment & Recycling | 3700:Sewerage | E - Water supply; sewerage, waste management and remediation activities | 4f312355-ac65-4635-8fb2-006dba64ce60 | ByProduct | iron scrap, sorted, pressed | 39310: Slag, dross, scalings and other waste from the manufacture of iron or steel | kg | 'iron scrap, sorted, pressed' is a solid waste under the category of industrial wastes. It is primarily generated in gold-silver mine operation and beneficiation or during waste treatment processes. 'iron scrap, sorted, pressed' contain the following fractions: 100% sorted, pressed iron scrap. By the database default (and per unit of reference product),'iron scrap, sorted, pressed' has 0% water on wet mass basis (100% dry matter) and it has no Carbon content. It has no heating value. This kind of by-product (recyclable or waste) is generated from ordinary transforming activities, and as such can be considered for modelling waste outputs of comparable composition. In the ecoinvent database, this by-product is used in the following processes: cast iron production; ferroniobium production, from pyrochlore concentrate, 66% Nb; iron (III) chloride production, product in 40% solution state; iron-nickel-chromium alloy production; ortho-phenylene diamine production; para-phenylene diamine production; steel production, converter, low-alloyed; steel production, converter, unalloyed; steel production, electric, chromium steel 18/8; steel production, electric, low-alloyed; titanium dioxide production, sulfate process; zinc oxide production. This by-product can be modelled on two levels: treatment activity and market activity. The former one refers to the specific technology treating the by-product while the latter level represents a mix of treatments. Users are encouraged to inspect the modelling assumptions of the treatment activities and when selecting the market to additionally inspect the treatment mix. Collection and transportation of this by-product is accounted in the respective market activity, users are advised to inspect and modify the average transportation distances for a case specific modelling.
6fdddfc9-8982-4a09-b505-4a5811af6194 | treatment of wastewater from grass refinery, wastewater treatment | GLO | 2010 - 2022 | ordinary transforming activity | Waste Treatment & Recycling | 3700:Sewerage | E - Water supply; sewerage, waste management and remediation activities | a3867cbe-e5af-4d2c-9b54-f4552648ed12 | ByProduct | sewage sludge, 70% water, WWT, WW from grass refinery | 39920: Sewage sludge | kg | 'sewage sludge, 70% water, WWT, WW from grass refinery' is a liquid waste under the category of industrial wastes. This sewage sludge is produced exclusively in the wastewater treatment of 'WW from grass refinery'. The composition of the sewage sludge, is specific to and dependent on the original composition of 'WW from grass refinery'. 'sewage sludge, 70% water, WWT, WW from grass refinery' contain the following fractions: 100% sewage sludge with 70% water content. By the database default (and per unit of reference product),'sewage sludge, 70% water, WWT, WW from grass refinery' has 70% water on wet mass basis (30% dry matter) and Carbon present is of both fossil (0.58% on a dry matter basis), and non-fossil origin (56% on a dry matter basis). It has a higher heating value of 25.33 MJ/kg and a lower heating value of 18.67 MJ/kg . This kind of by-product (recyclable or waste) is generated in a specific treatment process, and as such is not intended to be used as for modelling waste outputs from other activities. In the ecoinvent database, treatment option/s for this by-product include: thermal (municipal incineration). Based on the aforementioned treatments, this by-product receives, it is a non-hazardous waste. This by-product can be modelled on two levels: treatment activity and market activity. The former one refers to the specific technology treating the by-product while the latter level represents a mix of treatments. Users are encouraged to inspect the modelling assumptions of the treatment activities and when selecting the market to additionally inspect the treatment mix. Collection and transportation of this by-product is accounted in the respective market activity, users are advised to inspect and modify the average transportation distances for a case specific modelling. 'sewage sludge, 70% water, WWT, WW from grass refinery' is a liquid waste under the category of industrial wastes. This sewage sludge is produced exclusively in the wastewater treatment of 'WW from grass refinery'. The composition of the sewage sludge, is specific to and dependent on the original composition of 'WW from grass refinery'. 'sewage sludge, 70% water, WWT, WW from grass refinery' contain the following fractions: 100% sewage sludge with 70% water content. By the database default (and per unit of reference product),'sewage sludge, 70% water, WWT, WW from grass refinery' has 70% water on wet mass basis (30% dry matter) and Carbon present is of both fossil (0.58% on a dry matter basis), and non-fossil origin (56% on a dry matter basis). It has a higher heating value of 25.33 MJ/kg and a lower heating value of 18.67 MJ/kg . This kind of by-product (recyclable or waste) is generated in a specific treatment process, and as such is not intended to be used as for modelling waste outputs from other activities. In the ecoinvent database, treatment option/s for this by-product include: thermal (municipal incineration). Based on the aforementioned treatments, this by-product receives, it is a non-hazardous waste. This by-product can be modelled on two levels: treatment activity and market activity. The former one refers to the specific technology treating the by-product while the latter level represents a mix of treatments. Users are encouraged to inspect the modelling assumptions of the treatment activities and when selecting the market to additionally inspect the treatment mix. Collection and transportation of this by-product is accounted in the respective market activity, users are advised to inspect and modify the average transportation distances for a case specific modelling.
6fdddfc9-8982-4a09-b505-4a5811af6194 | treatment of wastewater from grass refinery, wastewater treatment | GLO | 2010 - 2022 | ordinary transforming activity | Waste Treatment & Recycling | 3700:Sewerage | E - Water supply; sewerage, waste management and remediation activities | 52ac6590-868c-4f54-bc35-df6aaa718faf | ByProduct | sewage sludge, 75% water, WWT, WW from grass refinery | 39920: Sewage sludge | kg | 'sewage sludge, 75% water, WWT, WW from grass refinery' is a liquid waste under the category of industrial wastes. This sewage sludge is produced exclusively in the wastewater treatment of 'WW from grass refinery'. The composition of the sewage sludge, is specific to and dependent on the original composition of 'WW from grass refinery'. 'sewage sludge, 75% water, WWT, WW from grass refinery' contain the following fractions: 100% sewage sludge with 75% water content. By the database default (and per unit of reference product),'sewage sludge, 75% water, WWT, WW from grass refinery' has 75% water on wet mass basis (25% dry matter) and Carbon present is of both fossil (0.58% on a dry matter basis), and non-fossil origin (55.96% on a dry matter basis). It has a higher heating value of 25.3 MJ/kg and a lower heating value of 17.18 MJ/kg . This kind of by-product (recyclable or waste) is generated in a specific treatment process, and as such is not intended to be used as for modelling waste outputs from other activities. In the ecoinvent database, treatment option/s for this by-product include: deposition (sanitary landfill). Based on the aforementioned treatments, this by-product receives, it is a non-hazardous waste. This by-product can be modelled on two levels: treatment activity and market activity. The former one refers to the specific technology treating the by-product while the latter level represents a mix of treatments. Users are encouraged to inspect the modelling assumptions of the treatment activities and when selecting the market to additionally inspect the treatment mix. Collection and transportation of this by-product is accounted in the respective market activity, users are advised to inspect and modify the average transportation distances for a case specific modelling. 'sewage sludge, 75% water, WWT, WW from grass refinery' is a liquid waste under the category of industrial wastes. This sewage sludge is produced exclusively in the wastewater treatment of 'WW from grass refinery'. The composition of the sewage sludge, is specific to and dependent on the original composition of 'WW from grass refinery'. 'sewage sludge, 75% water, WWT, WW from grass refinery' contain the following fractions: 100% sewage sludge with 75% water content. By the database default (and per unit of reference product),'sewage sludge, 75% water, WWT, WW from grass refinery' has 75% water on wet mass basis (25% dry matter) and Carbon present is of both fossil (0.58% on a dry matter basis), and non-fossil origin (55.96% on a dry matter basis). It has a higher heating value of 25.3 MJ/kg and a lower heating value of 17.18 MJ/kg . This kind of by-product (recyclable or waste) is generated in a specific treatment process, and as such is not intended to be used as for modelling waste outputs from other activities. In the ecoinvent database, treatment option/s for this by-product include: deposition (sanitary landfill). Based on the aforementioned treatments, this by-product receives, it is a non-hazardous waste. This by-product can be modelled on two levels: treatment activity and market activity. The former one refers to the specific technology treating the by-product while the latter level represents a mix of treatments. Users are encouraged to inspect the modelling assumptions of the treatment activities and when selecting the market to additionally inspect the treatment mix. Collection and transportation of this by-product is accounted in the respective market activity, users are advised to inspect and modify the average transportation distances for a case specific modelling.
6fdddfc9-8982-4a09-b505-4a5811af6194 | treatment of wastewater from grass refinery, wastewater treatment | GLO | 2010 - 2022 | ordinary transforming activity | Waste Treatment & Recycling | 3700:Sewerage | E - Water supply; sewerage, waste management and remediation activities | c9e10451-3a2c-4c7b-87a8-2a2a5cc677ab | ByProduct | sewage sludge, 97% water, WWT, WW from grass refinery | 39920: Sewage sludge | kg | 'sewage sludge, 97% water, WWT, WW from grass refinery' is a liquid waste under the category of industrial wastes. This sewage sludge is produced exclusively in the wastewater treatment of 'WW from grass refinery'. The composition of the sewage sludge, is specific to and dependent on the original composition of 'WW from grass refinery'. 'sewage sludge, 97% water, WWT, WW from grass refinery' contain the following fractions: 100% sewage sludge with 97% water content. By the database default (and per unit of reference product),'sewage sludge, 97% water, WWT, WW from grass refinery' has 97% water on wet mass basis (3% dry matter) and Carbon present is of both fossil (0.58% on a dry matter basis), and non-fossil origin (56% on a dry matter basis). It has a higher heating value of 208.61 MJ/kg . This kind of by-product (recyclable or waste) is generated in a specific treatment process, and as such is not intended to be used as for modelling waste outputs from other activities. In the ecoinvent database, treatment option/s for this by-product include: deposition (landfarming). Based on the aforementioned treatments, this by-product receives, it is a non-hazardous waste. This by-product can be modelled on two levels: treatment activity and market activity. The former one refers to the specific technology treating the by-product while the latter level represents a mix of treatments. Users are encouraged to inspect the modelling assumptions of the treatment activities and when selecting the market to additionally inspect the treatment mix. Collection and transportation of this by-product is accounted in the respective market activity, users are advised to inspect and modify the average transportation distances for a case specific modelling. 'sewage sludge, 97% water, WWT, WW from grass refinery' is a liquid waste under the category of industrial wastes. This sewage sludge is produced exclusively in the wastewater treatment of 'WW from grass refinery'. The composition of the sewage sludge, is specific to and dependent on the original composition of 'WW from grass refinery'. 'sewage sludge, 97% water, WWT, WW from grass refinery' contain the following fractions: 100% sewage sludge with 97% water content. By the database default (and per unit of reference product),'sewage sludge, 97% water, WWT, WW from grass refinery' has 97% water on wet mass basis (3% dry matter) and Carbon present is of both fossil (0.58% on a dry matter basis), and non-fossil origin (56% on a dry matter basis). It has a higher heating value of 208.61 MJ/kg . This kind of by-product (recyclable or waste) is generated in a specific treatment process, and as such is not intended to be used as for modelling waste outputs from other activities. In the ecoinvent database, treatment option/s for this by-product include: deposition (landfarming). Based on the aforementioned treatments, this by-product receives, it is a non-hazardous waste. This by-product can be modelled on two levels: treatment activity and market activity. The former one refers to the specific technology treating the by-product while the latter level represents a mix of treatments. Users are encouraged to inspect the modelling assumptions of the treatment activities and when selecting the market to additionally inspect the treatment mix. Collection and transportation of this by-product is accounted in the respective market activity, users are advised to inspect and modify the average transportation distances for a case specific modelling.
6fdddfc9-8982-4a09-b505-4a5811af6194 | treatment of wastewater from grass refinery, wastewater treatment | GLO | 2010 - 2022 | ordinary transforming activity | Waste Treatment & Recycling | 3700:Sewerage | E - Water supply; sewerage, waste management and remediation activities | d3fe6705-5f5c-4961-b14d-0f9dd0e90e34 | ByProduct | waste bitumen | 39990: Other wastes n.e.c. | kg | 'waste bitumen' is a solid waste under the category of construction and demolition wastes. It can be sourced in many and various ways and therefore it can belong in the following waste categories: industrial. It is primarily generated in the end-of-life of fuel pipelines and in the demolition of building infrastructure. 'waste bitumen' contain the following fractions: 100% waste bitumen. By the database default (and per unit of reference product),'waste bitumen' has 1.4% water on wet mass basis (98.6% dry matter) and Carbon present is of only fossil origin (84.27% on a dry matter basis). It has a higher heating value of 41.39 MJ/kg and a lower heating value of 39.38 MJ/kg . This kind of by-product (recyclable or waste) is generated from ordinary transforming activities, and as such can be considered for modelling waste outputs of comparable composition. In the ecoinvent database, treatment option/s for this by-product include: deposition (sanitary landfill). Based on the aforementioned treatments, this by-product receives, it is a non-hazardous waste. This by-product can be modelled on two levels: treatment activity and market activity. The former one refers to the specific technology treating the by-product while the latter level represents a mix of treatments. Users are encouraged to inspect the modelling assumptions of the treatment activities and when selecting the market to additionally inspect the treatment mix. Collection and transportation of this by-product is accounted in the respective market activity, users are advised to inspect and modify the average transportation distances for a case specific modelling. | 008052-42-4
6fdddfc9-8982-4a09-b505-4a5811af6194 | treatment of wastewater from grass refinery, wastewater treatment | GLO | 2010 - 2022 | ordinary transforming activity | Waste Treatment & Recycling | 3700:Sewerage | E - Water supply; sewerage, waste management and remediation activities | d51e5a32-c20a-4da6-8d58-31f344b50c00 | ByProduct | waste graphical paper | 39990: Other wastes n.e.c. | kg | 'waste graphical paper' is a solid waste under the category of industrial wastes. It is primarily generated in the production and treament activities of different type of paper, as well as metals and minerals processing. 'waste graphical paper' contain the following fractions: 100% waste graphical paper. By the database default (and per unit of reference product),'waste graphical paper' has 11.2% water on wet mass basis (88.8% dry matter) and Carbon present is of only non-fossil origin (45.5% on a dry matter basis). It has a higher heating value of 16.61 MJ/kg . This kind of by-product (recyclable or waste) is generated from ordinary transforming activities, and as such can be considered for modelling waste outputs of comparable composition. In the ecoinvent database, treatment option/s for this by-product include: deposition (sanitary landfill, unsanitary landfill), thermal (municipal incineration), uncontrolled forms of disposal (open dump, open burning). Based on the aforementioned treatments, this by-product receives, it is a non-hazardous waste. This by-product can be modelled on two levels: treatment activity and market activity. The former one refers to the specific technology treating the by-product while the latter level represents a mix of treatments. Users are encouraged to inspect the modelling assumptions of the treatment activities and when selecting the market to additionally inspect the treatment mix. Collection and transportation of this by-product is accounted in the respective market activity, users are advised to inspect and modify the average transportation distances for a case specific modelling.
6fdddfc9-8982-4a09-b505-4a5811af6194 | treatment of wastewater from grass refinery, wastewater treatment | GLO | 2010 - 2022 | ordinary transforming activity | Waste Treatment & Recycling | 3700:Sewerage | E - Water supply; sewerage, waste management and remediation activities | bfd577e2-82b4-4166-af2b-3bda540931f6 | ByProduct | waste mineral wool | 39990: Other wastes n.e.c. | kg | 'waste mineral wool' is a solid waste under the category of construction and demolition wastes. It can be sourced in many and various ways and therefore it can belong in the following waste categories: industrial. It is primarily generated in construction of building infrastructure and in different industrial applications like production of ferries, coal stoves, absorption chillers, ect. 'waste mineral wool' contain the following fractions: 100% inert waste (mineral wool). By the database default (and per unit of reference product),'waste mineral wool' has 0% water on wet mass basis (100% dry matter) and it has no Carbon content. It has no heating value. This kind of by-product (recyclable or waste) is generated from ordinary transforming activities, and as such can be considered for modelling waste outputs of comparable composition. In the ecoinvent database, this by-product is used in the following processes: treatment of waste mineral wool, collection for final disposal; treatment of waste mineral wool, recycling; treatment of waste mineral wool, sorting plant. Based on the aforementioned treatments, this by-product receives, it is a non-hazardous waste. This by-product can be modelled on two levels: treatment activity and market activity. The former one refers to the specific technology treating the by-product while the latter level represents a mix of treatments. Users are encouraged to inspect the modelling assumptions of the treatment activities and when selecting the market to additionally inspect the treatment mix. Collection and transportation of this by-product is accounted in the respective market activity, users are advised to inspect and modify the average transportation distances for a case specific modelling.
6fdddfc9-8982-4a09-b505-4a5811af6194 | treatment of wastewater from grass refinery, wastewater treatment | GLO | 2010 - 2022 | ordinary transforming activity | Waste Treatment & Recycling | 3700:Sewerage | E - Water supply; sewerage, waste management and remediation activities | 88afd721-07ec-4910-a004-fa3fecb6bf70 | ByProduct | waste plastic, mixture | 39270: Waste, parings and scrap of plastics | kg | 'waste plastic, mixture' is a solid waste under the category of construction and demolition wastes. It can be sourced in many and various ways and therefore it can belong in all waste categories (commercial and institutional, industrial and construction and demolition). It is primarily generated in a wide range of production activities in many different sectors, like building infrastructure, production of plastics, chemicals, aircrafts, ferries, heavy machinery, etc. 'waste plastic, mixture' contain the following fractions: 100% waste mixed plastics. By the database default (and per unit of reference product),'waste plastic, mixture' has 15.3% water on wet mass basis (84.7% dry matter) and Carbon present is of only fossil origin (74.73% on a dry matter basis). It has a higher heating value of 34.05 MJ/kg . This kind of by-product (recyclable or waste) is generated from ordinary transforming activities, and as such can be considered for modelling waste outputs of comparable composition. In the ecoinvent database, treatment option/s for this by-product include: deposition (sanitary landfill, unsanitary landfill), thermal (municipal incineration), uncontrolled forms of disposal (open dump, open burning). Based on the aforementioned treatments, this by-product receives, it is a non-hazardous waste. In addition, this by-product is used in the following processes: clinker production. This by-product can be modelled on two levels: treatment activity and market activity. The former one refers to the specific technology treating the by-product while the latter level represents a mix of treatments. Users are encouraged to inspect the modelling assumptions of the treatment activities and when selecting the market to additionally inspect the treatment mix. Collection and transportation of this by-product is accounted in the respective market activity, users are advised to inspect and modify the average transportation distances for a case specific modelling.
6fdddfc9-8982-4a09-b505-4a5811af6194 | treatment of wastewater from grass refinery, wastewater treatment | GLO | 2010 - 2022 | ordinary transforming activity | Waste Treatment & Recycling | 3700:Sewerage | E - Water supply; sewerage, waste management and remediation activities | 5bf224ae-3af5-4eb2-9493-330c16472ca2 | ByProduct | waste polyethylene/polypropylene product | 39270: Waste, parings and scrap of plastics | kg | 'waste polyethylene/polypropylene product' is a solid waste under the category of construction and demolition wastes. It can be sourced in many and various ways and therefore it can belong in the following waste categories: industrial. It is primarily generated in construction of building infrastructure and different industrial activities like production of mattresses, turbines, pumps, etc. 'waste polyethylene/polypropylene product' contain the following fractions: 100% waste polyethylene/polypropylene. By the database default (and per unit of reference product),'waste polyethylene/polypropylene product' has 15.3% water on wet mass basis (84.7% dry matter) and Carbon present is of only fossil origin (74.8% on a dry matter basis). It has a lower heating value of 42.47 MJ/kg . This kind of by-product (recyclable or waste) is generated from ordinary transforming activities, and as such can be considered for modelling waste outputs of comparable composition. In the ecoinvent database, this by-product is used in the following processes: treatment of waste polyethylene/polypropylene product, collection for final disposal. Based on the aforementioned treatments, this by-product receives, it is a non-hazardous waste. This by-product can be modelled on two levels: treatment activity and market activity. The former one refers to the specific technology treating the by-product while the latter level represents a mix of treatments. Users are encouraged to inspect the modelling assumptions of the treatment activities and when selecting the market to additionally inspect the treatment mix. Collection and transportation of this by-product is accounted in the respective market activity, users are advised to inspect and modify the average transportation distances for a case specific modelling.
6fdddfc9-8982-4a09-b505-4a5811af6194 | treatment of wastewater from grass refinery, wastewater treatment | GLO | 2010 - 2022 | ordinary transforming activity | Waste Treatment & Recycling | 3700:Sewerage | E - Water supply; sewerage, waste management and remediation activities | 5357a067-f798-46fb-97b0-fa18f723341b | ByProduct | waste reinforced concrete | 39: Wastes or scraps | kg | 'waste reinforced concrete' is a solid waste under the category of construction and demolition wastes. It is primarily generated in construction of building infrastructure. 'waste reinforced concrete' contain the following fractions: 97 % inert material and 3 % steel. By the database default (and per unit of reference product),'waste reinforced concrete' has 0.582000000000005% water on wet mass basis (99.418% dry matter) and it has no Carbon content. It has no heating value. This kind of by-product (recyclable or waste) is generated from ordinary transforming activities, and as such can be considered for modelling waste outputs of comparable composition. In the ecoinvent database, this by-product is used in the following processes: treatment of waste reinforced concrete, collection for final disposal; treatment of waste reinforced concrete, recycling; treatment of waste reinforced concrete, sorting plant. Based on the aforementioned treatments, this by-product receives, it is a non-hazardous waste. This by-product can be modelled on two levels: treatment activity and market activity. The former one refers to the specific technology treating the by-product while the latter level represents a mix of treatments. Users are encouraged to inspect the modelling assumptions of the treatment activities and when selecting the market to additionally inspect the treatment mix. Collection and transportation of this by-product is accounted in the respective market activity, users are advised to inspect and modify the average transportation distances for a case specific modelling.
6fdddfc9-8982-4a09-b505-4a5811af6194 | treatment of wastewater from grass refinery, wastewater treatment | GLO | 2010 - 2022 | ordinary transforming activity | Waste Treatment & Recycling | 3700:Sewerage | E - Water supply; sewerage, waste management and remediation activities | 9a8c2994-7cbb-4d86-a1b7-27fc0c4e49e3 | ByProduct | waste reinforcement steel | 39310: Slag, dross, scalings and other waste from the manufacture of iron or steel | kg | 'waste reinforcement steel' is a solid waste under the category of construction and demolition wastes. It can be sourced in many and various ways and therefore it can belong in the following waste categories: industrial. It is primarily generated in a wide range of construction activities in many different sectors. 'waste reinforcement steel' contain the following fractions: 100% waste steel. By the database default (and per unit of reference product),'waste reinforcement steel' has 0% water on wet mass basis (100% dry matter) and it has no Carbon content. It has no heating value. This kind of by-product (recyclable or waste) is generated from ordinary transforming activities, and as such can be considered for modelling waste outputs of comparable composition. In the ecoinvent database, this by-product is used in the following processes: treatment of waste reinforcement steel, collection for final disposal; treatment of waste reinforcement steel, recycling; treatment of waste reinforcement steel, sorting plant. Based on the aforementioned treatments, this by-product receives, it is a non-hazardous waste. This by-product can be modelled on two levels: treatment activity and market activity. The former one refers to the specific technology treating the by-product while the latter level represents a mix of treatments. Users are encouraged to inspect the modelling assumptions of the treatment activities and when selecting the market to additionally inspect the treatment mix. Collection and transportation of this by-product is accounted in the respective market activity, users are advised to inspect and modify the average transportation distances for a case specific modelling. | 007439-89-6
6fdddfc9-8982-4a09-b505-4a5811af6194 | treatment of wastewater from grass refinery, wastewater treatment | GLO | 2010 - 2022 | ordinary transforming activity | Waste Treatment & Recycling | 3700:Sewerage | E - Water supply; sewerage, waste management and remediation activities | 7513d2f5-d7ee-497b-971b-a5ad34ab5c83 | ByProduct | waste rubber, unspecified | 39: Wastes or scraps | kg | 'waste rubber, unspecified' is a solid waste under the category of construction and demolition wastes. It can be sourced in many and various ways and therefore it can belong in all waste categories (commercial and institutional, industrial and construction and demolition). It is primarily generated in a wide range of production, construction and maintenance activities in many different sectors. 'waste rubber, unspecified' contain the following fractions: 100% waste rubber. By the database default (and per unit of reference product),'waste rubber, unspecified' has 0% water on wet mass basis (100% dry matter) and Carbon present is of only fossil origin (85.3% on a dry matter basis). It has a higher heating value of 29.3 MJ/kg . This kind of by-product (recyclable or waste) is generated from ordinary transforming activities, and as such can be considered for modelling waste outputs of comparable composition. In the ecoinvent database, treatment option/s for this by-product include: thermal (municipal incineration). Based on the aforementioned treatments, this by-product receives, it is a non-hazardous waste. In addition, this by-product is used in the following processes: clinker production. This by-product can be modelled on two levels: treatment activity and market activity. The former one refers to the specific technology treating the by-product while the latter level represents a mix of treatments. Users are encouraged to inspect the modelling assumptions of the treatment activities and when selecting the market to additionally inspect the treatment mix. Collection and transportation of this by-product is accounted in the respective market activity, users are advised to inspect and modify the average transportation distances for a case specific modelling.
6505012d-6cb2-5c5d-8165-cd32ad45ede3 | electricity voltage transformation, residual mix, from medium to low voltage | LT | 2021 - 2022 | ordinary transforming activity | Electricity | 3510:Electric power generation, transmission and distribution | D - Electricity, gas, steam and air conditioning supply | d69294d7-8d64-4915-a896-9996a014c410 | ReferenceProduct | electricity, low voltage | 17100: Electrical energy | kWh | This product represents electrical energy measured in kWh. If electricity is taken from a market for electricity, the transmission infrastructure, country-specific losses and transformation losses (for markets for medium and low voltage) are included. Covers voltages below 1 kV.
b1c354cb-257f-45d5-b72f-a08a7a781645 | market for catalytic converter, oxidation, 20 litre | GLO | 2011 - 2022 | market activity | Infrastructure & Machinery | 2930:Manufacture of parts and accessories for motor vehicles | C - Manufacturing | 8d0233ab-42ef-4f04-95d6-bfacaee3ba5e | ReferenceProduct | catalytic converter, oxidation, 20 litre | 46910: Electrical ignition or starting equipment of a kind used for internal combustion engines; generators and cut-o[…] | unit | This is an infrastructure, representing the product of a catalytic converter, oxidation. The infrastructure has a volumetric capacity of 20 litres. During production, the effective surfaces are coated with approximately 1.5 g (catalyst) per liter (catalysator), whereby for oxidation catalysts - assumed here - platinum/palladium with a ratio of 3:1 is used. During production, the catalyst is heated for approx. 5 hours at 300 °C in an electrically heated air stream. This requires 2 kW of electrical power per liter of catalyst volume is required. The lifespan is assumed to be 20'000 operating hours.
db9a77c6-c3cc-5ee3-90ec-24c72f13fc3b | rare earth oxides production, from rare earth oxide concentrate, 70% REO | CN-SC | 2017 - 2022 | ordinary transforming activity | Resource Extraction; Metals | 0729:Mining of other non-ferrous metal ores | B - Mining and quarrying | df12f8f5-a3e3-4506-9d86-b33205d21a52 | ReferenceProduct | cerium oxide | 3429: Compounds of rare earth metals, of yttrium or of scandium | kg | 'cerium oxide' is a metal. It has a 81.41% cerium content, which is a Light Rare Earth Element (LREE). It is a direct product of extraction and refining. It can be used in the following applications and/or processes: liquid crystal display, autocatalysts, chemical catalyst, glass polishing, metal alloys. | 001306-38-3
db9a77c6-c3cc-5ee3-90ec-24c72f13fc3b | rare earth oxides production, from rare earth oxide concentrate, 70% REO | CN-SC | 2017 - 2022 | ordinary transforming activity | Resource Extraction; Metals | 0729:Mining of other non-ferrous metal ores | B - Mining and quarrying | 7c07ff4e-f03c-57a6-beee-7d6c2867b75f | ReferenceProduct | europium oxide | 34290: Compounds of rare earth metals, of yttrium or of scandium | kg | Europium is a lanthanide, a rare earth element, that is most commonly found in the oxide minerals monzanite and bastnaesite. The Bayan Obo iron ore deposit is the most largest known deposit of europium and China is the largest supplier of europium oxide (Eu2O3) globally, representing approximately 93% of world production. Commercial applications of europium oxide are relatively few. Its most common use is as a red phosphor in televisions and fluorescent lamps. | 001308-96-9
db9a77c6-c3cc-5ee3-90ec-24c72f13fc3b | rare earth oxides production, from rare earth oxide concentrate, 70% REO | CN-SC | 2017 - 2022 | ordinary transforming activity | Resource Extraction; Metals | 0729:Mining of other non-ferrous metal ores | B - Mining and quarrying | cfbc8873-47d4-4411-a18e-578ef35ab871 | ReferenceProduct | lanthanum oxide | 3429: Compounds of rare earth metals, of yttrium or of scandium | kg | 'lanthanum oxide' is a metal. It has a 85.27% lanthanum content, which is a Heavy Rare Earth Element (HREE). It is a direct product of extraction and refining. It can be used in the following applications and/or processes: batteries, catalysts for petroleum refining. | 001312-81-8
db9a77c6-c3cc-5ee3-90ec-24c72f13fc3b | rare earth oxides production, from rare earth oxide concentrate, 70% REO | CN-SC | 2017 - 2022 | ordinary transforming activity | Resource Extraction; Metals | 0729:Mining of other non-ferrous metal ores | B - Mining and quarrying | ab725f8d-72c5-5564-b71e-132585f0bf32 | ReferenceProduct | lanthanum-cerium oxide | 34290: Compounds of rare earth metals, of yttrium or of scandium | kg | A complex compound of predominately lanthanum and cerium oxides produced through the refining of rare earth minerals. The compound is used in a number of applications, such as in annoys (mischmetal), as a thermal barrier-coating material, and as a semiconductor.
db9a77c6-c3cc-5ee3-90ec-24c72f13fc3b | rare earth oxides production, from rare earth oxide concentrate, 70% REO | CN-SC | 2017 - 2022 | ordinary transforming activity | Resource Extraction; Metals | 0729:Mining of other non-ferrous metal ores | B - Mining and quarrying | 9668470a-28c8-55ed-a2fd-8a6f1aeb3d68 | ReferenceProduct | praseodymium-neodymium oxide | 34290: Compounds of rare earth metals, of yttrium or of scandium | kg | A complex compound of predominately praseodymium and neodymium oxides produced through the refining of rare earth minerals. The compound is used in a number of applications, such as as an annoy in metallurgy and as an additive in glasses. | 084583-64-2
db9a77c6-c3cc-5ee3-90ec-24c72f13fc3b | rare earth oxides production, from rare earth oxide concentrate, 70% REO | CN-SC | 2017 - 2022 | ordinary transforming activity | Resource Extraction; Metals | 0729:Mining of other non-ferrous metal ores | B - Mining and quarrying | 5152317a-00c9-5492-8c22-26e8f133626e | ReferenceProduct | samarium oxide | 34290: Compounds of rare earth metals, of yttrium or of scandium | kg | Samarium is a lanthanide, a rare earth element, that is mostly obtained from the oxide mineral deposits of monzanite and bastnaesite located in China, as well as the ion adsorption clays of southern China. Overall, China represents approximately 93% of world samarium production. Samarium oxide (Sm2O3) has a number of commercial applications, including in inks and toners, samarium-cobalt magnets | 012060-58-1
db9a77c6-c3cc-5ee3-90ec-24c72f13fc3b | rare earth oxides production, from rare earth oxide concentrate, 70% REO | CN-SC | 2017 - 2022 | ordinary transforming activity | Resource Extraction; Metals | 0729:Mining of other non-ferrous metal ores | B - Mining and quarrying | 441d0f72-4a9d-5162-ac29-4c36e6d8b352 | ReferenceProduct | yttrium oxide | 34290: Compounds of rare earth metals, of yttrium or of scandium | kg | Yttrium is a transition metal that, due its strong similarities, is always found together with lanthranide elements in rare earth minerals. Yttrium is produced through all common rare earth oxide production routes, including carbonate-containing bastnaesite ores, monzonite ores and ion absportion clays. Almost all yttrium oxide (Y2O3) is produced in China. The substance has a number of different applications, including use in fillers, putties, plasters and modelling clay, as well as various medical applications. | 001314-36-9
db9a77c6-c3cc-5ee3-90ec-24c72f13fc3b | rare earth oxides production, from rare earth oxide concentrate, 70% REO | CN-SC | 2017 - 2022 | ordinary transforming activity | Resource Extraction; Metals | 0729:Mining of other non-ferrous metal ores | B - Mining and quarrying | cb08ad19-9bff-5101-95f6-73c9e58ee1ff | ByProduct | calcium carbonate, precipitated | 34240: Phosphates of triammonium; salts and peroxysalts of inorganic acids and metals n.e.c. | kg | 'calcium carbonate, precipitated' is an inorganic substance with a CAS no. : 000471-34-1. It is called 'calcium;carbonate' under IUPAC naming and its molecular formula is: CCaO3. It is solid under normal conditions of temperature and pressure as colorless to white crystalls or powder with no odor. It is nearly insoluble in water and alcohols. It is modelled as a pure substance. Modelling this substance in a solution requires the user to add the solvent of their choice in their models. On a consumer level, is used in the following products: stone, plaster, cement, glass or ceramic (e.g. dishes, pots/pans, food storage containers, construction and isolation material), fabrics, textiles and apparel (e.g. clothing, mattress, curtains or carpets, textile toys), leather (e.g. gloves, shoes, purses, furniture), metal (e.g. cutlery, pots, toys, jewellery), paper (e.g. tissues, feminine hygiene products, nappies, books, magazines, wallpaper), rubber (e.g. tyres, shoes, toys), wood (e.g. floors, furniture, toys) and plastic (e.g. food packaging and storage, toys, mobile phones). There is no publicly available information about the consumption of this substance on industrial sites. | 000471-34-1
db9a77c6-c3cc-5ee3-90ec-24c72f13fc3b | rare earth oxides production, from rare earth oxide concentrate, 70% REO | CN-SC | 2017 - 2022 | ordinary transforming activity | Resource Extraction; Metals | 0729:Mining of other non-ferrous metal ores | B - Mining and quarrying | a4a72d78-6642-4e02-bec4-8dcd7fc35d4a | ByProduct | calcium chloride | 34240: Phosphates of triammonium; salts and peroxysalts of inorganic acids and metals n.e.c. | kg | 'calcium chloride' is an inorganic substance with a CAS no. : 010043-52-4. It is called 'calcium dichloride' under IUPAC naming and its molecular formula is: CaCl2. It is solid under normal conditions of temperature and pressure, is odourless and may have a flakey/powder form. It is modelled as a pure substance. Modelling this substance in a solution requires the user to add the solvent of their choice in their models. On a consumer level, is used in the following products: washing & cleaning products, anti-freeze products, fertilisers, plant protection products, adsorbents, water treatment chemicals and heat transfer fluids. On industrial sites, the substance is used for the manufacture of products in the following sectors: pH regulators and water treatment products, washing & cleaning products, adsorbents, laboratory chemicals and anti-freeze products. This substance is used for the synthesis of other substances (use as intermediate). | 010043-52-4
db9a77c6-c3cc-5ee3-90ec-24c72f13fc3b | rare earth oxides production, from rare earth oxide concentrate, 70% REO | CN-SC | 2017 - 2022 | ordinary transforming activity | Resource Extraction; Metals | 0729:Mining of other non-ferrous metal ores | B - Mining and quarrying | d70d5efd-b120-4c9d-8192-d799fe431bfa | ByProduct | coal tar | 34530: Roasted iron pyrites | kg | 'coal tar' is an organic substance with a CAS no. : by-product of the production of coke and coal gas from coal. It consists of approximately 10'000 chemicals, including polycyclic aromatic hydrocarbons, methylated and polymethylated derivatives, mono- and polyhydroxylated derivatives and heterocyclic compounds. It is called '' under IUPAC naming and its molecular formula is: . It is liquid under normal conditions of temperature and pressure as a dark, viscous liquid. It is modelled as a mix of hydrocarbons. Modelling this substance in a solution requires the user to add the solvent of their choice in their models. There is no publicly available information about the consumption of this substance on a consumer level. On industrial sites, the substance is used for the manufacture of products in the following sectors: pharmaceuticals and construction. | 008007-45-2
db9a77c6-c3cc-5ee3-90ec-24c72f13fc3b | rare earth oxides production, from rare earth oxide concentrate, 70% REO | CN-SC | 2017 - 2022 | ordinary transforming activity | Resource Extraction; Metals | 0729:Mining of other non-ferrous metal ores | B - Mining and quarrying | 90542231-d3f9-53df-ba02-2adbecf59e9c | ByProduct | gadolinium oxide | 34290: Compounds of rare earth metals, of yttrium or of scandium | kg | Gadolinium is a lanthanide, a rare earth element, that is most commonly found in the oxide minerals monzanite and bastnaesite. The Bayan Obo iron ore deposit is the most largest known deposit of gadolinium and China is the largest supplier of gadolinium oxide (Gd2O3) globally, representing approximately 97% of world production. Gadolinium oxide has no commercial applications. | 012064-62-9
db9a77c6-c3cc-5ee3-90ec-24c72f13fc3b | rare earth oxides production, from rare earth oxide concentrate, 70% REO | CN-SC | 2017 - 2022 | ordinary transforming activity | Resource Extraction; Metals | 0729:Mining of other non-ferrous metal ores | B - Mining and quarrying | 76ab0018-e176-43e0-b42c-12e82b937fef | ByProduct | hard coal ash | 39: Wastes or scraps | kg | 'hard coal ash' is a solid waste under the category of industrial wastes. It is primarily generated in heat and elrctricity production but it is also generated in a wide range of activities in different sectors like chemicals production, minerals extraction, etc. 'hard coal ash' contain the following fractions: 100% ash from combustion of hard coal. By the database default (and per unit of reference product),'hard coal ash' has 0% water on wet mass basis (100% dry matter) and it has no Carbon content. It has no heating value. This kind of by-product (recyclable or waste) is generated from ordinary transforming activities, and as such can be considered for modelling waste outputs of comparable composition. In the ecoinvent database, treatment option/s for this by-product include: deposition (sanitary landfill, residual material landfill), thermal (municipal incineration). Based on the aforementioned treatments, this by-product receives, it can be both a hazardous and a non-hazardous waste. In addition, this by-product is used in the following processes: autoclaved aerated concrete block production; cement production, alternative constituents 21-35%; cement production, alternative constituents 45%; cement production, alternative constituents 6-20%; cement production, blast furnace slag 18-30% and 18-30% other alternative constituents; cement production, blast furnace slag 31-50% and 31-50% other alternative constituents; cement production, fly ash 21-35%; cement production, fly ash 6-20%; cement production, limestone 21-35%; cement production, pozzolana and fly ash 11-35%; cement production, pozzolana and fly ash 15-40%; cement production, pozzolana and fly ash 15-50%; cement production, pozzolana and fly ash 25-35%; cement production, pozzolana and fly ash 36-55%; cement production, pozzolana and fly ash 5-15%; cement production, pozzolana and fly ash 6-14%; cement production, sulphate resistant; clinker production; concrete production, 25MPa, ready-mix, exposure class XC1; concrete production, 25MPa, ready-mix, exposure class XC2; concrete production, 30MPa, ready-mix, exposure class XC3; concrete production, 30MPa, ready-mix, exposure classes XC3/XD2/XF1/XA1; flyash brick production. This by-product can be modelled on two levels: treatment activity and market activity. The former one refers to the specific technology treating the by-product while the latter level represents a mix of treatments. Users are encouraged to inspect the modelling assumptions of the treatment activities and when selecting the market to additionally inspect the treatment mix. Collection and transportation of this by-product is accounted in the respective market activity, users are advised to inspect and modify the average transportation distances for a case specific modelling.
db9a77c6-c3cc-5ee3-90ec-24c72f13fc3b | rare earth oxides production, from rare earth oxide concentrate, 70% REO | CN-SC | 2017 - 2022 | ordinary transforming activity | Resource Extraction; Metals | 0729:Mining of other non-ferrous metal ores | B - Mining and quarrying | e5208079-1561-4537-a1f8-863db2702d0f | ByProduct | hazardous waste, for incineration | 39: Wastes or scraps | kg | 'hazardous waste, for incineration' is a solid waste under the category of industrial wastes. It can be sourced in many and various ways and therefore it can belong in all waste categories (commercial and institutional, industrial and construction and demolition). It is primarily generated in a wide range of activities in different sectors. 'hazardous waste, for incineration' contain the following fractions: 100% average hazardous waste average (e.g. soil contaminated with mineral oil, acids, solvents, emulsions with metals, oil mixtures from e.g., oil separator, non-metallic shredder residues, electrostatic precipitator ashes from waste incineration, wastes and distillation residues from organic synthesis, or road gutter sludge). By the database default (and per unit of reference product),'hazardous waste, for incineration' has 25% water on wet mass basis (75% dry matter) and Carbon present is of only fossil origin (55.47% on a dry matter basis). It has a lower heating value of 17 MJ/kg . This kind of by-product (recyclable or waste) is generated from ordinary transforming activities, and as such can be considered for modelling waste outputs of comparable composition. In the ecoinvent database, treatment option/s for this by-product include: thermal (hazardous waste incineration). Based on the aforementioned treatments, this by-product receives, it is a hazardous waste. This by-product can be modelled on two levels: treatment activity and market activity. The former one refers to the specific technology treating the by-product while the latter level represents a mix of treatments. Users are encouraged to inspect the modelling assumptions of the treatment activities and when selecting the market to additionally inspect the treatment mix. Collection and transportation of this by-product is accounted in the respective market activity, users are advised to inspect and modify the average transportation distances for a case specific modelling.
db9a77c6-c3cc-5ee3-90ec-24c72f13fc3b | rare earth oxides production, from rare earth oxide concentrate, 70% REO | CN-SC | 2017 - 2022 | ordinary transforming activity | Resource Extraction; Metals | 0729:Mining of other non-ferrous metal ores | B - Mining and quarrying | cb262c3c-a7c7-4781-82e6-e1e90dd92b65 | ByProduct | iron ore concentrate | 14100: Iron ores and concentrates, other than roasted iron pyrites | kg | 'iron ore concentrate' is a metal. It has a 66.15% iron content, which is a transition metal. It is the direct product from mining and beneficiation and a by-product of rare earth element mine operation and beneficiation. It is in a form of powder. It can be used in the following applications and/or processes: further processing at sinter and pellet plants for iron and steel production.
db9a77c6-c3cc-5ee3-90ec-24c72f13fc3b | rare earth oxides production, from rare earth oxide concentrate, 70% REO | CN-SC | 2017 - 2022 | ordinary transforming activity | Resource Extraction; Metals | 0729:Mining of other non-ferrous metal ores | B - Mining and quarrying | da0a552f-5a2e-4a1c-b3ed-dd52439b3d84 | ByProduct | low level radioactive waste for final repository | 33690: Other radioactive elements and isotopes and compounds; alloys, dispersions, ceramic products and mixtures cont[…] | m3 | 'low level radioactive waste for final repository' is a solid waste under the category of industrial wastes. It is primarily generated in the treatment process of radioactive waste. 'low level radioactive waste for final repository' contain the following fractions: 100% low level radioactive waste. By the database default (and per unit of reference product),'low level radioactive waste for final repository' has 0% water on wet mass basis (100% dry matter) and it has no Carbon content. It has no heating value. This kind of by-product (recyclable or waste) is generated from ordinary transforming activities, and as such can be considered for modelling waste outputs of comparable composition. In the ecoinvent database, treatment option/s for this by-product include: deposition (final repository). Based on the aforementioned treatments, this by-product receives, it is a hazardous waste. This by-product can be modelled on two levels: treatment activity and market activity. The former one refers to the specific technology treating the by-product while the latter level represents a mix of treatments. Users are encouraged to inspect the modelling assumptions of the treatment activities and when selecting the market to additionally inspect the treatment mix. Collection and transportation of this by-product is accounted in the respective market activity, users are advised to inspect and modify the average transportation distances for a case specific modelling.
db9a77c6-c3cc-5ee3-90ec-24c72f13fc3b | rare earth oxides production, from rare earth oxide concentrate, 70% REO | CN-SC | 2017 - 2022 | ordinary transforming activity | Resource Extraction; Metals | 0729:Mining of other non-ferrous metal ores | B - Mining and quarrying | 5ef99ef1-ca53-43b8-bdf3-ecdc75c75cea | ByProduct | metalliferous hydroxide sludge | 1429: Other non-ferrous metal ores and concentrates (other than uranium or thorium ores and concentrates) | kg | 'metalliferous hydroxide sludge' is a solid waste under the category of industrial wastes. It is primarily generated in the incineration process with fly ash extraction in the geography of Switzerland. 'metalliferous hydroxide sludge' contain the following fractions: zinc concentrate . By the database default (and per unit of reference product),'metalliferous hydroxide sludge' has 14.1391% water on wet mass basis (0% dry matter) and Carbon present is of both fossil (0.82% on a dry matter basis), and non-fossil origin (1.12% on a dry matter basis). It has no heating value. This kind of by-product (recyclable or waste) is generated in a specific treatment process, and as such is not intended to be used as for modelling waste outputs from other activities. In the ecoinvent database, treatment option/s for this by-product include: deposition (slag landfill). Based on the aforementioned treatments, this by-product receives, it is a non-hazardous waste. This by-product can be modelled on two levels: treatment activity and market activity. The former one refers to the specific technology treating the by-product while the latter level represents a mix of treatments. Users are encouraged to inspect the modelling assumptions of the treatment activities and when selecting the market to additionally inspect the treatment mix. Collection and transportation of this by-product is accounted in the respective market activity, users are advised to inspect and modify the average transportation distances for a case specific modelling.
db9a77c6-c3cc-5ee3-90ec-24c72f13fc3b | rare earth oxides production, from rare earth oxide concentrate, 70% REO | CN-SC | 2017 - 2022 | ordinary transforming activity | Resource Extraction; Metals | 0729:Mining of other non-ferrous metal ores | B - Mining and quarrying | edcfa83a-363a-4b2d-8d6a-612e32dfcdfc | ByProduct | sodium chloride, powder | 16200: Salt and pure sodium chloride; sea water | kg | 'sodium chloride, powder' is an inorganic substance with a CAS no. : 007647-14-5. It is called 'sodium chloride' under IUPAC naming and its molecular formula is: NaCl. It is solid under normal conditions of temperature and pressure and appears as a white crystalline solid. It is modelled as a pure substance. Modelling this substance in a solution requires the user to add the solvent of their choice in their models. On a consumer level, is used in the following products: cosmetics and personal care products, fertilisers, anti-freeze products, perfumes and fragrances and water treatment chemicals. On industrial sites, the substance is used for the manufacture of products in the following sectors: formulation of mixtures and/or re-packaging, textile, leather or fur, pulp, paper and paper products, chemicals, mineral products (e.g. plasters, cement) and electrical, electronic and optical equipment. | 007647-14-5
db9a77c6-c3cc-5ee3-90ec-24c72f13fc3b | rare earth oxides production, from rare earth oxide concentrate, 70% REO | CN-SC | 2017 - 2022 | ordinary transforming activity | Resource Extraction; Metals | 0729:Mining of other non-ferrous metal ores | B - Mining and quarrying | cfa1d213-eeff-41a8-8744-7907cc7c4c7b | ByProduct | spent solvent mixture | 39950: Wastes from chemical or allied industries | kg | 'spent solvent mixture' is a liquid waste under the category of industrial wastes. It is primarily generated in a wide range of industrial activities in many different sectors. 'spent solvent mixture' contain the following fractions: 100% waste solvents mixture. By the database default (and per unit of reference product),'spent solvent mixture' has 16.5% water on wet mass basis (83.5% dry matter) and Carbon present is of only fossil origin (57.13% on a dry matter basis). It has a higher heating value of 23.68 MJ/kg . This kind of by-product (recyclable or waste) is generated from ordinary transforming activities, and as such can be considered for modelling waste outputs of comparable composition. In the ecoinvent database, treatment option/s for this by-product include: thermal (hazardous waste incineration). Based on the aforementioned treatments this by-product receives, it is a hazardous waste. In addition, this by-product is used in the following processes: clinker production. This by-product can be modelled on two levels: treatment activity and market activity. The former one refers to the specific technology treating the by-product while the latter level represents a mix of treatments. Users are encouraged to inspect the modelling assumptions of the treatment activities and when selecting the market to additionally inspect the treatment mix. Collection and transportation of this by-product is accounted in the respective market activity, users are advised to inspect and modify the average transportation distances for a case specific modelling.
db9a77c6-c3cc-5ee3-90ec-24c72f13fc3b | rare earth oxides production, from rare earth oxide concentrate, 70% REO | CN-SC | 2017 - 2022 | ordinary transforming activity | Resource Extraction; Metals | 0729:Mining of other non-ferrous metal ores | B - Mining and quarrying | e63aa910-8938-49f1-ac0e-abfa111b3039 | ByProduct | sulfidic tailings, generic | 39990: Other wastes n.e.c. | kg | 'sulfidic tailings, generic' is a solid waste under the category of industrial wastes. It is primarily generated in metals and minerals mining. 'sulfidic tailings, generic' contain the following fractions: 100% generic sulfidic tailings. By the database default (and per unit of reference product),'sulfidic tailings, generic' has 30% water on wet mass basis (70% dry matter) and Carbon present is of only fossil origin (0.88% on a dry matter basis). It has no heating value. This kind of by-product (recyclable or waste) is generated from ordinary transforming activities, and as such can be considered for modelling waste outputs of comparable composition. In the ecoinvent database, treatment option/s for this by-product include: deposition (impoundment, tailings impoundment). Based on the aforementioned treatments, this by-product receives, it is a hazardous waste. This by-product can be modelled on two levels: treatment activity and market activity. The former one refers to the specific technology treating the by-product while the latter level represents a mix of treatments. Users are encouraged to inspect the modelling assumptions of the treatment activities and when selecting the market to additionally inspect the treatment mix. Collection and transportation of this by-product is accounted in the respective market activity, users are advised to inspect and modify the average transportation distances for a case specific modelling.
db9a77c6-c3cc-5ee3-90ec-24c72f13fc3b | rare earth oxides production, from rare earth oxide concentrate, 70% REO | CN-SC | 2017 - 2022 | ordinary transforming activity | Resource Extraction; Metals | 0729:Mining of other non-ferrous metal ores | B - Mining and quarrying | fe8e025f-14c8-4abd-86df-1797ab26d3db | ByProduct | sulfur | 34520: Sulphur, except sublimed sulphur, precipitated sulphur and colloidal sulphur | kg | sulfur' is an inorganic substance with a CAS no. : 007704-34-9. It is called 'sulfur' under IUPAC naming and its molecular formula is: S. It is solid under normal conditions of temperature and pressure and appears in powder form with no distinct odour. It is modelled as a pure substance. Modelling this substance in a solution requires the user to add the solvent of their choice in their models. On a consumer level, is used in the following products: explosives, fertilisers and plant protection products. On industrial sites, the substance is used for the manufacture of products in the following sectors: formulation of mixtures and/or re-packaging. This substance is used for the manufacture of: chemicals and rubber products. | 007704-34-9
db9a77c6-c3cc-5ee3-90ec-24c72f13fc3b | rare earth oxides production, from rare earth oxide concentrate, 70% REO | CN-SC | 2017 - 2022 | ordinary transforming activity | Resource Extraction; Metals | 0729:Mining of other non-ferrous metal ores | B - Mining and quarrying | 1a4fe76f-06a8-5cac-8f30-cb90f71d5163 | ByProduct | terbium-dysprosium oxide | 34290: Compounds of rare earth metals, of yttrium or of scandium | kg | A complex compound of predominately terbium and dysprosium oxides (Tb4O7-Dy2O3) produced through the refining of rare earth minerals. The compound has several applications, most importantly as an alloy material in Terfenol-D, a magnetostrictive material.
db9a77c6-c3cc-5ee3-90ec-24c72f13fc3b | rare earth oxides production, from rare earth oxide concentrate, 70% REO | CN-SC | 2017 - 2022 | ordinary transforming activity | Resource Extraction; Metals | 0729:Mining of other non-ferrous metal ores | B - Mining and quarrying | e8a51ec1-60cb-4ead-a948-ad1142c61918 | ByProduct | wastewater, average | 39990: Other wastes n.e.c. | m3 | 'wastewater, average' is a by-product (wastewater) produced from residential sources. It is generated from a wide range of residential, industrial and commercial activities. By the database default (and per unit of reference product),'wastewater, average' has the following physicochemical characteristics: C: 0.000000043979 kg/m3 , N: 0.031015 kg/m3 , P: 0.0044833 kg/m3. This by-product can have a regional-specific composition; users are prompted to refer to the properties of this wastewater (in activities treating them) for a detailed elemental composition. This kind of by-product (wastewater) is generated from ordinary transforming activities, and as such can be considered for modelling wastewater outputs of comparable composition. In the ecoinvent database, treatment option/s for this wastewater include: wastewater treatment plant. This by-product can be modelled on two levels: treatment activity and market activity. The former one refers to the specific technology treating the by-product while the latter level represents a mix of treatments. Users are encouraged to inspect the modelling assumptions of the treatment activities and when selecting the market to additionally inspect the treatment mix. Collection and transportation of wastewater is accounted in the respective market activity with the use of sewer infrastructure; Transportation of wastewater through a sewer grid results in losses until the wastewater enters the wastewater treatment plant. Direct emissions due to those losses are considered in the market activity. Losses are regional specific and thus users are encouraged to inspect the regional modelling assumptions.
64fd5eb5-a5d6-4efb-91b7-d8e9d178b8d6 | electricity production, hydro, reservoir, alpine region | HR | 1945 - 2022 | ordinary transforming activity | Electricity | 3510:Electric power generation, transmission and distribution | D - Electricity, gas, steam and air conditioning supply | 66c93e71-f32b-4591-901c-55395db5c132 | ReferenceProduct | electricity, high voltage | 17100: Electrical energy | kWh | This product represents electrical energy measured in kWh. If electricity is taken from a market for electricity, the transmission infrastructure, country-specific losses and transformation losses (for markets for medium and low voltage) are included. Covers voltages above 24 kV.
64fd5eb5-a5d6-4efb-91b7-d8e9d178b8d6 | electricity production, hydro, reservoir, alpine region | HR | 1945 - 2022 | ordinary transforming activity | Electricity | 3510:Electric power generation, transmission and distribution | D - Electricity, gas, steam and air conditioning supply | 1b30b018-ac39-41f4-a9e0-92057eef8bb8 | ByProduct | waste mineral oil | 39990: Other wastes n.e.c. | kg | 'waste mineral oil' is a liquid waste under the category of industrial wastes. It is primarily generated in a wide range of industrial activities in many different sectors. 'waste mineral oil' contain the following fractions: 100% waste mineral oil. By the database default (and per unit of reference product),'waste mineral oil' has 10% water on wet mass basis (90% dry matter) and Carbon present is of only fossil origin (86.44% on a dry matter basis). It has a higher heating value of 41.8 MJ/kg . This kind of by-product (recyclable or waste) is generated from ordinary transforming activities, and as such can be considered for modelling waste outputs of comparable composition. In the ecoinvent database, treatment option/s for this by-product include: thermal (hazardous waste incineration). Based on the aforementioned treatments this by-product receives, it is a hazardous waste. In addition, this by-product is used in the following processes: clinker production. This by-product can be modelled on two levels: treatment activity and market activity. The former one refers to the specific technology treating the by-product while the latter level represents a mix of treatments. Users are encouraged to inspect the modelling assumptions of the treatment activities and when selecting the market to additionally inspect the treatment mix. Collection and transportation of this by-product is accounted in the respective market activity, users are advised to inspect and modify the average transportation distances for a case specific modelling.
8d662533-8fdb-4b01-9ff6-928fd333b4f5 | impact extrusion of aluminium, cold, initial surface treatment | RER | 2006 - 2022 | ordinary transforming activity | Metals | 2591:Forging, pressing, stamping and roll-forming of metal; powder metallurgy | C - Manufacturing | fc877de2-b705-4d81-93b0-024583739449 | ReferenceProduct | impact extrusion of aluminium, cold, initial surface treatment | 89330: Metal forging, pressing, stamping, roll forming and powder metallurgy services | kg | This is delivering the service of 'impact extrusion of aluminium, cold, initial surface treatment'. Impact extrusion is a manufacturing process that the product is made out of metal slug. It is a type of pressure forming that take advantage of the change in hardness of materials under high pressure. Surface treatment is a part of these process, including bonderizing and degreasing of the metal in room temperature. This dataset represents the surface treatment of 1 kg of aluminium. It is considered as an integral part of the cold impact extrusion dataset and it includes only the electricity consumption during the surface treatment. It can be applied no matter how may strokes the process includes.
466f152d-3b62-4b4f-bb9f-92a182293a42 | treatment of waste emulsion paint on wall, collection for final disposal | GLO | 1994 - 2022 | ordinary transforming activity | Waste Treatment & Recycling | 3821:Treatment and disposal of non-hazardous waste | E - Water supply; sewerage, waste management and remediation activities | bc7c3720-dcba-41b4-9d96-380b55275e57 | ReferenceProduct | waste emulsion paint, on wall | 39: Wastes or scraps | kg | 'waste emulsion paint, on wall' is a solid waste under the category of construction and demolition wastes. It is primarily generated in the collection and sorting of end-of-life waste emulsion paint on wood for final disposal. 'waste emulsion paint, on wall' contain the following fractions: 100% emulsion paint. By the database default (and per unit of reference product),'waste emulsion paint, on wall' has 0% water on wet mass basis (100% dry matter) and Carbon present is of only fossil origin (27% on a dry matter basis). It has a higher heating value of 11.4 MJ/kg and a lower heating value of 10.51 MJ/kg . This kind of by-product (recyclable or waste) can be generated from ordinary transforming activities, and as such can be considered for modelling waste outputs of comparable composition. In the ecoinvent database, this by-product is used in the following processes: treatment of waste emulsion paint on wall, collection for final disposal; treatment of waste emulsion paint on wall, sorting plant. Based on the aforementioned treatments, this by-product receives, it is a non-hazardous waste. This by-product can be modelled on two levels: treatment activity and market activity. The former one refers to the specific technology treating the by-product while the latter level represents a mix of treatments. Users are encouraged to inspect the modelling assumptions of the treatment activities and when selecting the market to additionally inspect the treatment mix. Collection and transportation of this by-product is accounted in the respective market activity, users are advised to inspect and modify the average transportation distances for a case specific modelling.
466f152d-3b62-4b4f-bb9f-92a182293a42 | treatment of waste emulsion paint on wall, collection for final disposal | GLO | 1994 - 2022 | ordinary transforming activity | Waste Treatment & Recycling | 3821:Treatment and disposal of non-hazardous waste | E - Water supply; sewerage, waste management and remediation activities | 777bc26c-02e7-441e-a487-e4d4a87dae49 | ByProduct | waste emulsion paint | 39: Wastes or scraps | kg | 'waste emulsion paint' is a solid waste under the category of industrial wastes. It is primarily generated in a wide range of production and maintenance activities in many different sectors. 'waste emulsion paint' contain the following fractions: 100% emulsion paint. By the database default (and per unit of reference product),'waste emulsion paint' has 0% water on wet mass basis (100% dry matter) and Carbon present is of only fossil origin (27% on a dry matter basis). It has a higher heating value of 11.4 MJ/kg and a lower heating value of 10.51 MJ/kg . This kind of by-product (recyclable or waste) is generated from ordinary transforming activities, and as such can be considered for modelling waste outputs of comparable composition. In the ecoinvent database, treatment option/s for this by-product include: deposition (inert material landfill, sanitary landfill), thermal (hazardous waste incineration, municipal incineration). Based on the aforementioned treatments this by-product receives, it can be both a hazardous and a non-hazardous waste. This by-product can be modelled on two levels: treatment activity and market activity. The former one refers to the specific technology treating the by-product while the latter level represents a mix of treatments. Users are encouraged to inspect the modelling assumptions of the treatment activities and when selecting the market to additionally inspect the treatment mix. Collection and transportation of this by-product is accounted in the respective market activity, users are advised to inspect and modify the average transportation distances for a case specific modelling.
5503dcaa-2a37-4951-9ab3-ae217ec5de2b | treatment of blast furnace gas, in power plant | CN-AH | 1980 - 2022 | ordinary transforming activity | Electricity; Waste Treatment & Recycling; Heat | 3510:Electric power generation, transmission and distribution | D - Electricity, gas, steam and air conditioning supply | b254bbdf-fb2b-4878-aec9-2a7820f3f32e | ReferenceProduct | blast furnace gas | 17200: Coal gas, water gas, producer gas and similar gases, other than petroleum gases and other gaseous hydrocarbons | MJ | 'blast furnace gas' is a solid waste under the category of industrial wastes. It is primarily generated in steelmaking process during the smelting process. 'blast furnace gas' contain the following fractions: 100% blast furnace gas. By the database default (and per unit of reference product),'blast furnace gas' has 0% water on wet mass basis (100% dry matter) and Carbon present is of only fossil origin (15.66% on a dry matter basis). It has no heating value. This kind of by-product (recyclable or waste) is generated from ordinary transforming activities, and as such can be considered for modelling waste outputs of comparable composition. In the ecoinvent database, this by-product is used in the following processes: iron pellet production; treatment of blast furnace gas, in power plant. This by-product can be modelled on two levels: treatment activity and market activity. The former one refers to the specific technology treating the by-product while the latter level represents a mix of treatments. Users are encouraged to inspect the modelling assumptions of the treatment activities and when selecting the market to additionally inspect the treatment mix. Collection and transportation of this by-product is accounted in the respective market activity, users are advised to inspect and modify the average transportation distances for a case specific modelling.
5503dcaa-2a37-4951-9ab3-ae217ec5de2b | treatment of blast furnace gas, in power plant | CN-AH | 1980 - 2022 | ordinary transforming activity | Electricity; Waste Treatment & Recycling; Heat | 3510:Electric power generation, transmission and distribution | D - Electricity, gas, steam and air conditioning supply | 66c93e71-f32b-4591-901c-55395db5c132 | ByProduct | electricity, high voltage | 17100: Electrical energy | kWh | This product represents electrical energy measured in kWh. If electricity is taken from a market for electricity, the transmission infrastructure, country-specific losses and transformation losses (for markets for medium and low voltage) are included. Covers voltages above 24 kV.
5503dcaa-2a37-4951-9ab3-ae217ec5de2b | treatment of blast furnace gas, in power plant | CN-AH | 1980 - 2022 | ordinary transforming activity | Electricity; Waste Treatment & Recycling; Heat | 3510:Electric power generation, transmission and distribution | D - Electricity, gas, steam and air conditioning supply | 71e2f1db-a2c5-44d0-8337-dfff15be974d | ByProduct | heat, district or industrial, other than natural gas | 17300: Steam and hot water | MJ | This product represents heat measured in MJ. The heat is produced through various other means than natural gas. This includes burning of biomethane in gas turbine; biogas in co-gen gas engine; anthracite, coal, lignite briquettes and coke in stove; hardwood, logs, softwood, wood chips, wood pellets in furnaces and wood heaters; light fuel oil in boilers. Also contributing are heat from heat pumps and solar collectors. The dataset is targeted for district and industrial-scale heating.
42580208-5612-4ced-9329-d7b481ec7a1c | ground granulated blast furnace slag production | GLO | 2001 - 2022 | ordinary transforming activity | Minerals | 239:Manufacture of non-metallic mineral products n.e.c. | C - Manufacturing | 98d3683b-565f-492d-b2df-de9de017bb28 | ReferenceProduct | blast furnace slag | 39310: Slag, dross, scalings and other waste from the manufacture of iron or steel | kg | 'blast furnace slag' is a solid waste under the category of industrial wastes. It is primarily generated in steelmaking process during the smelting process. 'blast furnace slag' contain the following fractions: blast furnace slag with a glass content of over 95%. By the database default (and per unit of reference product),'blast furnace slag' has 0.5% water on wet mass basis (99.5% dry matter) and Carbon present is of only fossil origin (0.23% on a dry matter basis). It has no heating value. This kind of by-product (recyclable or waste) is generated from ordinary transforming activities, and as such can be considered for modelling waste outputs of comparable composition. In the ecoinvent database, treatment option/s for this by-product include: deposition (residual material landfill). Based on the aforementioned treatments, this by-product receives, it is a non-hazardous waste. In addition, this by-product is used in the following processes: cement production, alternative constituents 6-20%; granulated blast furnace slag production; ground granulated blast furnace slag production. This by-product can be modelled on two levels: treatment activity and market activity. The former one refers to the specific technology treating the by-product while the latter level represents a mix of treatments. Users are encouraged to inspect the modelling assumptions of the treatment activities and when selecting the market to additionally inspect the treatment mix. Collection and transportation of this by-product is accounted in the respective market activity, users are advised to inspect and modify the average transportation distances for a case specific modelling.
42580208-5612-4ced-9329-d7b481ec7a1c | ground granulated blast furnace slag production | GLO | 2001 - 2022 | ordinary transforming activity | Minerals | 239:Manufacture of non-metallic mineral products n.e.c. | C - Manufacturing | 038ddb3a-1e4b-45f3-bcb9-5e37a69f42b0 | ByProduct | ground granulated blast furnace slag | 37440: Portland cement, aluminous cement, slag cement and similar hydraulic cements, except in the form of clinkers | kg | The product "ground granulated blast furnace slag" represents the treatment of molten blast furnace slag, producing an output of ground granulated blast furnace slag (GGBFS, also referred to as slag cement). The ground granulated blast furnace slag (GGBFS) is a by-product of iron manufacturing which when added to concrete improves its properties such as workability, strength and durability. This material is obtained by the heating of iron ore, limestone and coke at a temperature about 1500 degree Celsius.
42580208-5612-4ced-9329-d7b481ec7a1c | ground granulated blast furnace slag production | GLO | 2001 - 2022 | ordinary transforming activity | Minerals | 239:Manufacture of non-metallic mineral products n.e.c. | C - Manufacturing | 3a91cb7d-843b-495d-9973-33ba5efee877 | ByProduct | inert waste | 39: Wastes or scraps | kg | 'inert waste' is a solid waste under the category of construction and demolition wastes. It can be sourced in many and various ways and therefore it can belong in the following waste categories: industrial. It is primarily generated in a wide range of production, construction activities in different sectors. 'inert waste' contain the following fractions: 100% inert waste (inorganic building materials like concrete and bricks, excavation materials, similar materials). By the database default (and per unit of reference product),'inert waste' has 0% water on wet mass basis (100% dry matter) and it has no Carbon content. It has no heating value. This kind of by-product (recyclable or waste) is generated from ordinary transforming activities, and as such can be considered for modelling waste outputs of comparable composition. In the ecoinvent database, treatment option/s for this by-product include: deposition (sanitary landfill). Based on the aforementioned treatments, this by-product receives, it is a non-hazardous waste. In addition, this by-product is used in the following processes: clinker production. This by-product can be modelled on two levels: treatment activity and market activity. The former one refers to the specific technology treating the by-product while the latter level represents a mix of treatments. Users are encouraged to inspect the modelling assumptions of the treatment activities and when selecting the market to additionally inspect the treatment mix. Collection and transportation of this by-product is accounted in the respective market activity, users are advised to inspect and modify the average transportation distances for a case specific modelling.
42580208-5612-4ced-9329-d7b481ec7a1c | ground granulated blast furnace slag production | GLO | 2001 - 2022 | ordinary transforming activity | Minerals | 239:Manufacture of non-metallic mineral products n.e.c. | C - Manufacturing | b5eebddc-a88d-42db-ba7e-47bba77b7446 | ByProduct | wastewater from ground granulated blast furnace slag production | 39990: Other wastes n.e.c. | m3 | 'wastewater from ground granulated blast furnace slag production' is a by-product (wastewater) produced from industrial sources. It is generated from ground granulated blast furnace slag production activities. By the database default (and per unit of reference product),'wastewater from ground granulated blast furnace slag production' has the following physicochemical characteristics: C: 0 kg/m3 , N: 0 kg/m3 , P: 0 kg/m3. This by-product can have a regional-specific composition; users are prompted to refer to the properties of this wastewater (in activities treating them) for a detailed elemental composition. This kind of by-product (wastewater) is generated from ordinary transforming activities, and as such can be considered for modelling wastewater outputs of comparable composition. In the ecoinvent database, treatment option/s for this wastewater include: wastewater treatment plant. This by-product can be modelled on two levels: treatment activity and market activity. The former one refers to the specific technology treating the by-product while the latter level represents a mix of treatments. Users are encouraged to inspect the modelling assumptions of the treatment activities and when selecting the market to additionally inspect the treatment mix. Collection and transportation of wastewater is accounted in the respective market activity with the use of sewer infrastructure; Transportation of wastewater through a sewer grid results in losses until the wastewater enters the wastewater treatment plant. Direct emissions due to those losses are considered in the market activity. Losses are regional specific and thus users are encouraged to inspect the regional modelling assumptions.
640b9040-5982-4d6b-a117-da2e9d48289f | rhodium to generic market for metal catalyst for catalytic converter | GLO | 2019 - 2022 | ordinary transforming activity | Metals | 2420:Manufacture of basic precious and other non-ferrous metals | C - Manufacturing | 4b59aa3a-7916-4a31-9008-eddcdd7b9e0d | ReferenceProduct | metal catalyst for catalytic converter | 413: Basic precious metals and metals clad with precious metals | kg | 'metal catalyst for catalytic converter' is a process that belongs to the metal sector. It links rhodium, palladium, platinum to the generic market for metal catalyst for catalytic converter. It can be used in the following applications and/or processes: in automotive industry as emissions control device.
96f4e539-ada5-4bd0-b31b-dc2b44bf16c6 | operation, computer, laptop, video mode | CH | 2005 - 2022 | ordinary transforming activity | Electronics | 8219:Photocopying, document preparation and other specialized office support act | N - Administrative and support service activities | 1df9e7e1-a5ed-4e11-b259-507f60a39d80 | ReferenceProduct | operation, computer, laptop, video mode | 85: Support services | hour | The 'operation, computer, laptop, video mode' is delivering the service of operation of a laptop computer in the video mode for one hour of use. The laptop is assumed to have an average electricity consumption of 30W. The operation includes the use of laptop computer and the electricity consumption.
68fca195-9d20-4d1a-90d8-3701f2d1c438 | electricity production, hydro, reservoir, non-alpine region | TZ | 1945 - 2022 | ordinary transforming activity | Electricity | 3510:Electric power generation, transmission and distribution | D - Electricity, gas, steam and air conditioning supply | 66c93e71-f32b-4591-901c-55395db5c132 | ReferenceProduct | electricity, high voltage | 17100: Electrical energy | kWh | This product represents electrical energy measured in kWh. If electricity is taken from a market for electricity, the transmission infrastructure, country-specific losses and transformation losses (for markets for medium and low voltage) are included. Covers voltages above 24 kV.
68fca195-9d20-4d1a-90d8-3701f2d1c438 | electricity production, hydro, reservoir, non-alpine region | TZ | 1945 - 2022 | ordinary transforming activity | Electricity | 3510:Electric power generation, transmission and distribution | D - Electricity, gas, steam and air conditioning supply | 1b30b018-ac39-41f4-a9e0-92057eef8bb8 | ByProduct | waste mineral oil | 39990: Other wastes n.e.c. | kg | 'waste mineral oil' is a liquid waste under the category of industrial wastes. It is primarily generated in a wide range of industrial activities in many different sectors. 'waste mineral oil' contain the following fractions: 100% waste mineral oil. By the database default (and per unit of reference product),'waste mineral oil' has 10% water on wet mass basis (90% dry matter) and Carbon present is of only fossil origin (86.44% on a dry matter basis). It has a higher heating value of 41.8 MJ/kg . This kind of by-product (recyclable or waste) is generated from ordinary transforming activities, and as such can be considered for modelling waste outputs of comparable composition. In the ecoinvent database, treatment option/s for this by-product include: thermal (hazardous waste incineration). Based on the aforementioned treatments this by-product receives, it is a hazardous waste. In addition, this by-product is used in the following processes: clinker production. This by-product can be modelled on two levels: treatment activity and market activity. The former one refers to the specific technology treating the by-product while the latter level represents a mix of treatments. Users are encouraged to inspect the modelling assumptions of the treatment activities and when selecting the market to additionally inspect the treatment mix. Collection and transportation of this by-product is accounted in the respective market activity, users are advised to inspect and modify the average transportation distances for a case specific modelling.
b09d2746-a34f-41ff-92ad-08c17d96a210 | market for cauliflower | GLO | 2010 - 2022 | market activity | Agriculture & Animal Husbandry | 0113:Growing of vegetables and melons, roots and tubers | A - Agriculture, forestry and fishing | 8a6adbed-b166-491d-b1f0-cb6be6b350f2 | ReferenceProduct | cauliflower | 01213: Cauliflowers and broccoli | kg | The product 'cauliflower' is a vegetable. It is an annual crop.
b09d2746-a34f-41ff-92ad-08c17d96a210 | market for cauliflower | GLO | 2010 - 2022 | market activity | Agriculture & Animal Husbandry | 0113:Growing of vegetables and melons, roots and tubers | A - Agriculture, forestry and fishing | 50306184-2a7e-4825-8e5d-fe8e674d1274 | ByProduct | biowaste | 391: Wastes from food and tobacco industry | kg | 'biowaste' is a solid waste under the category of residential wastes. It can be sourced in many and various ways and therefore it can belong in all waste categories (commercial and institutional, industrial and construction and demolition). It is primarily generated in production, processing and transport of agricultural products. 'biowaste' contain the following fractions: 100% organic waste (green leaves, straw of cereal, manure liquid porc, manure liquid beef, manure solid, compost young, compost manure, etc). By the database default (and per unit of reference product),'biowaste' has 60% water on wet mass basis (40% dry matter) and Carbon present is of only non-fossil origin (16.24% on a dry matter basis). It has a higher heating value of 6.087 MJ/kg . This kind of by-product (recyclable or waste) is generated from ordinary transforming activities, and as such can be considered for modelling waste outputs of comparable composition. In the ecoinvent database, treatment option/s for this by-product include: biological (anaerobic digestion, industrial composting), thermal (municipal incineration), uncontrolled forms of disposal (open dump). Based on the aforementioned treatments, this by-product receives, it is a non-hazardous waste. In addition, this by-product is used in the following processes: clinker production. This by-product can be modelled on two levels: treatment activity and market activity. The former one refers to the specific technology treating the by-product while the latter level represents a mix of treatments. Users are encouraged to inspect the modelling assumptions of the treatment activities and when selecting the market to additionally inspect the treatment mix. Collection and transportation of this by-product is accounted in the respective market activity, users are advised to inspect and modify the average transportation distances for a case specific modelling.
c6b662d9-5552-4867-9456-b49a2d3442c9 | market for electrolyte, for Li-ion battery | GLO | 2019 - 2022 | market activity | Metals | 20:Manufacture of chemicals and chemical products | C - Manufacturing | 08fff83a-3881-442a-8062-a7084102d9a1 | ReferenceProduct | electrolyte, for Li-ion battery | 35470: Chemical elements and compounds doped for use in electronics | kg | Electrolyte is a liquid component in lithium-ion battery cells. It serves as the medium that enables the movement of lithium ions between the cathode and anode. It is made of materials with high ionic conductivity.
a6e1a5fd-0a39-4a4e-b849-629d37327094 | receiver system construction, solar tower power plant, 20 MW | ZA | 2010 - 2022 | ordinary transforming activity | Infrastructure & Machinery; Electricity | 4220:Construction of utility projects | F - Construction | 0b6f10dc-7e07-4eba-96bc-9fe0c7e634a4 | ReferenceProduct | receiver system, solar tower power plant, 20 MW | 53262: Power plants | unit | This is an immobile infrastructure, representing the construction of a receiver system, solar tower power plant, 20 MW. The infrastructure represents a concentrated solar tower plant for electricity production with a capacity of 20MW and a lidetime of 30 years The process includes building materials, their decommission and water consumption during the construction.
a6e1a5fd-0a39-4a4e-b849-629d37327094 | receiver system construction, solar tower power plant, 20 MW | ZA | 2010 - 2022 | ordinary transforming activity | Infrastructure & Machinery; Electricity | 4220:Construction of utility projects | F - Construction | e5208079-1561-4537-a1f8-863db2702d0f | ByProduct | hazardous waste, for incineration | 39: Wastes or scraps | kg | 'hazardous waste, for incineration' is a solid waste under the category of industrial wastes. It can be sourced in many and various ways and therefore it can belong in all waste categories (commercial and institutional, industrial and construction and demolition). It is primarily generated in a wide range of activities in different sectors. 'hazardous waste, for incineration' contain the following fractions: 100% average hazardous waste average (e.g. soil contaminated with mineral oil, acids, solvents, emulsions with metals, oil mixtures from e.g., oil separator, non-metallic shredder residues, electrostatic precipitator ashes from waste incineration, wastes and distillation residues from organic synthesis, or road gutter sludge). By the database default (and per unit of reference product),'hazardous waste, for incineration' has 25% water on wet mass basis (75% dry matter) and Carbon present is of only fossil origin (55.47% on a dry matter basis). It has a lower heating value of 17 MJ/kg . This kind of by-product (recyclable or waste) is generated from ordinary transforming activities, and as such can be considered for modelling waste outputs of comparable composition. In the ecoinvent database, treatment option/s for this by-product include: thermal (hazardous waste incineration). Based on the aforementioned treatments, this by-product receives, it is a hazardous waste. This by-product can be modelled on two levels: treatment activity and market activity. The former one refers to the specific technology treating the by-product while the latter level represents a mix of treatments. Users are encouraged to inspect the modelling assumptions of the treatment activities and when selecting the market to additionally inspect the treatment mix. Collection and transportation of this by-product is accounted in the respective market activity, users are advised to inspect and modify the average transportation distances for a case specific modelling.
a6e1a5fd-0a39-4a4e-b849-629d37327094 | receiver system construction, solar tower power plant, 20 MW | ZA | 2010 - 2022 | ordinary transforming activity | Infrastructure & Machinery; Electricity | 4220:Construction of utility projects | F - Construction | adb8247d-8bbd-45aa-b111-289d0e5e2307 | ByProduct | scrap copper | 39361: Waste and scrap of copper | kg | 'scrap copper' is a solid waste under the category of industrial wastes. It can be sourced in many and various ways and therefore it can belong in the following waste categories: construction and demolition. It is primarily generated in a wide range of production activities in many different sectors. 'scrap copper' contain the following fractions: 100% wiring copper. By the database default (and per unit of reference product),'scrap copper' has 0% water on wet mass basis (100% dry matter) and it has no Carbon content. It has no heating value. This kind of by-product (recyclable or waste) is generated from ordinary transforming activities, and as such can be considered for modelling waste outputs of comparable composition. In the ecoinvent database, treatment option/s for this by-product include: thermal (municipal incineration). Based on the aforementioned treatments, this by-product receives, it is a non-hazardous waste. This by-product can be modelled on two levels: treatment activity and market activity. The former one refers to the specific technology treating the by-product while the latter level represents a mix of treatments. Users are encouraged to inspect the modelling assumptions of the treatment activities and when selecting the market to additionally inspect the treatment mix. Collection and transportation of this by-product is accounted in the respective market activity, users are advised to inspect and modify the average transportation distances for a case specific modelling. | 007440-50-8
a6e1a5fd-0a39-4a4e-b849-629d37327094 | receiver system construction, solar tower power plant, 20 MW | ZA | 2010 - 2022 | ordinary transforming activity | Infrastructure & Machinery; Electricity | 4220:Construction of utility projects | F - Construction | e9f6d312-001c-435a-a668-82239a3b7511 | ByProduct | waste concrete | 39: Wastes or scraps | kg | 'waste concrete' is a solid waste under the category of construction and demolition wastes. It is primarily generated in construction and demolition of building infrastructure. 'waste concrete' contain the following fractions: 100% waste concrete. By the database default (and per unit of reference product),'waste concrete' has 50% water on wet mass basis (50% dry matter) and it has no Carbon content. It has no heating value. This kind of by-product (recyclable or waste) is generated from ordinary transforming activities, and as such can be considered for modelling waste outputs of comparable composition. In the ecoinvent database, treatment option/s for this by-product include: deposition (inert material landfill). Based on the aforementioned treatments, this by-product receives, it is a non-hazardous waste. This by-product can be modelled on two levels: treatment activity and market activity. The former one refers to the specific technology treating the by-product while the latter level represents a mix of treatments. Users are encouraged to inspect the modelling assumptions of the treatment activities and when selecting the market to additionally inspect the treatment mix. Collection and transportation of this by-product is accounted in the respective market activity, users are advised to inspect and modify the average transportation distances for a case specific modelling.
a6e1a5fd-0a39-4a4e-b849-629d37327094 | receiver system construction, solar tower power plant, 20 MW | ZA | 2010 - 2022 | ordinary transforming activity | Infrastructure & Machinery; Electricity | 4220:Construction of utility projects | F - Construction | 9a8c2994-7cbb-4d86-a1b7-27fc0c4e49e3 | ByProduct | waste reinforcement steel | 39310: Slag, dross, scalings and other waste from the manufacture of iron or steel | kg | 'waste reinforcement steel' is a solid waste under the category of construction and demolition wastes. It can be sourced in many and various ways and therefore it can belong in the following waste categories: industrial. It is primarily generated in a wide range of construction activities in many different sectors. 'waste reinforcement steel' contain the following fractions: 100% waste steel. By the database default (and per unit of reference product),'waste reinforcement steel' has 0% water on wet mass basis (100% dry matter) and it has no Carbon content. It has no heating value. This kind of by-product (recyclable or waste) is generated from ordinary transforming activities, and as such can be considered for modelling waste outputs of comparable composition. In the ecoinvent database, this by-product is used in the following processes: treatment of waste reinforcement steel, collection for final disposal; treatment of waste reinforcement steel, recycling; treatment of waste reinforcement steel, sorting plant. Based on the aforementioned treatments, this by-product receives, it is a non-hazardous waste. This by-product can be modelled on two levels: treatment activity and market activity. The former one refers to the specific technology treating the by-product while the latter level represents a mix of treatments. Users are encouraged to inspect the modelling assumptions of the treatment activities and when selecting the market to additionally inspect the treatment mix. Collection and transportation of this by-product is accounted in the respective market activity, users are advised to inspect and modify the average transportation distances for a case specific modelling. | 007439-89-6
a6e1a5fd-0a39-4a4e-b849-629d37327094 | receiver system construction, solar tower power plant, 20 MW | ZA | 2010 - 2022 | ordinary transforming activity | Infrastructure & Machinery; Electricity | 4220:Construction of utility projects | F - Construction | 9a8c2994-7cbb-4d86-a1b7-27fc0c4e49e3 | ByProduct | waste reinforcement steel | 39310: Slag, dross, scalings and other waste from the manufacture of iron or steel | kg | 'waste reinforcement steel' is a solid waste under the category of construction and demolition wastes. It can be sourced in many and various ways and therefore it can belong in the following waste categories: industrial. It is primarily generated in a wide range of construction activities in many different sectors. 'waste reinforcement steel' contain the following fractions: 100% waste steel. By the database default (and per unit of reference product),'waste reinforcement steel' has 0% water on wet mass basis (100% dry matter) and it has no Carbon content. It has no heating value. This kind of by-product (recyclable or waste) is generated from ordinary transforming activities, and as such can be considered for modelling waste outputs of comparable composition. In the ecoinvent database, this by-product is used in the following processes: treatment of waste reinforcement steel, collection for final disposal; treatment of waste reinforcement steel, recycling; treatment of waste reinforcement steel, sorting plant. Based on the aforementioned treatments, this by-product receives, it is a non-hazardous waste. This by-product can be modelled on two levels: treatment activity and market activity. The former one refers to the specific technology treating the by-product while the latter level represents a mix of treatments. Users are encouraged to inspect the modelling assumptions of the treatment activities and when selecting the market to additionally inspect the treatment mix. Collection and transportation of this by-product is accounted in the respective market activity, users are advised to inspect and modify the average transportation distances for a case specific modelling. | 007439-89-6
a6e1a5fd-0a39-4a4e-b849-629d37327094 | receiver system construction, solar tower power plant, 20 MW | ZA | 2010 - 2022 | ordinary transforming activity | Infrastructure & Machinery; Electricity | 4220:Construction of utility projects | F - Construction | 3055997a-d565-4c92-9a91-431801587a3b | ByProduct | wastewater, unpolluted | 39990: Other wastes n.e.c. | m3 | 'wastewater, unpolluted' is a by-product (wastewater) produced from residential sources. It is generated from a wide range of residential, industrial and commercial activities. By the database default (and per unit of reference product),'wastewater, unpolluted' has the following physicochemical characteristics: C: 0 kg/m3 , N: 0 kg/m3 , P: 0 kg/m3. This by-product can have a regional-specific composition; users are prompted to refer to the properties of this wastewater (in activities treating them) for a detailed elemental composition. This kind of by-product (wastewater) is generated from ordinary transforming activities, and as such can be considered for modelling wastewater outputs of comparable composition. In the ecoinvent database, treatment option/s for this wastewater include: wastewater treatment plant. This by-product can be modelled on two levels: treatment activity and market activity. The former one refers to the specific technology treating the by-product while the latter level represents a mix of treatments. Users are encouraged to inspect the modelling assumptions of the treatment activities and when selecting the market to additionally inspect the treatment mix. Collection and transportation of wastewater is accounted in the respective market activity with the use of sewer infrastructure; Transportation of wastewater through a sewer grid results in losses until the wastewater enters the wastewater treatment plant. Direct emissions due to those losses are considered in the market activity. Losses are regional specific and thus users are encouraged to inspect the regional modelling assumptions.
14f5fe36-1845-5b70-824e-ff769cbc4ecd | market for waste wood, untreated | ME | 2018 - 2022 | market activity | Waste Treatment & Recycling | 3821:Treatment and disposal of non-hazardous waste | E - Water supply; sewerage, waste management and remediation activities | 6f2eb438-cde2-4d07-a770-d023a988a9c4 | ReferenceProduct | waste wood, untreated | 3928: Sawdust and wood waste and scrap | kg | 'waste wood, untreated' is a solid waste under the category of construction and demolition wastes. It can be sourced in many and various ways and therefore it can belong in the following waste categories: industrial. It is primarily generated in construction of building infrastructure and in different industrial applications like production of chemicals, natural fibres, paper and agricultural products, ect. 'waste wood, untreated' contain the following fractions: 100 % untreated waste wood chips. By the database default (and per unit of reference product),'waste wood, untreated' has 20% water on wet mass basis (80% dry matter) and Carbon present is of only non-fossil origin (48.63% on a dry matter basis). It has a lower heating value of 13.99 MJ/kg . This kind of by-product (recyclable or waste) is generated from ordinary transforming activities, and as such can be considered for modelling waste outputs of comparable composition. In the ecoinvent database, treatment option/s for this by-product include: deposition (sanitary landfill, unsanitary landfill), thermal (municipal incineration), uncontrolled forms of disposal (open dump, open burning). Based on the aforementioned treatments, this by-product receives, it is a non-hazardous waste. In addition, this by-product is used in the following processes: clinker production; heat production, untreated waste wood, at furnace 1000-5000 kW; heat production, untreated waste wood, at furnace 1000-5000 kW, state-of-the-art 2014. This by-product can be modelled on two levels: treatment activity and market activity. The former one refers to the specific technology treating the by-product while the latter level represents a mix of treatments. Users are encouraged to inspect the modelling assumptions of the treatment activities and when selecting the market to additionally inspect the treatment mix. Collection and transportation of this by-product is accounted in the respective market activity, users are advised to inspect and modify the average transportation distances for a case specific modelling.
650171f4-a685-5925-9ad6-cbb881858172 | planing, board, hardwood, u=10% | Europe without Switzerland | 2011 - 2022 | ordinary transforming activity | Wood | 1610:Sawmilling and planing of wood | C - Manufacturing | 631a00c8-e830-482f-846b-2114eb7f46e7 | ReferenceProduct | sawnwood, board, hardwood, dried (u=10%), planed | 31102: Wood, sawn or chipped lengthwise, sliced or peeled, of a thickness exceeding 6 mm, of non-coniferous wood | m3 | The product 'sawnwood, board, hardwood, dried (u=10%), planed' represents sawn, planed, hardwood which has been kiln dried to a water content (water in wet mass [kg] / dry mass [kg]) of 10 %. Boards are flat wooden construction elements with a cross section of 40mm or less x 120mm ore more. Production takes place at a sawmill. Sawnwood is used as a construction material, for the production of wooden furniture, glued laminated timber, and wooden boards. Boards are used for scaffolding (low quality elements), and stairs (high quality elements).
650171f4-a685-5925-9ad6-cbb881858172 | planing, board, hardwood, u=10% | Europe without Switzerland | 2011 - 2022 | ordinary transforming activity | Wood | 1610:Sawmilling and planing of wood | C - Manufacturing | c5651546-a49e-4c1d-b856-1cf358ab466a | ByProduct | shavings, hardwood, loose, measured as dry mass | 39283: Non-agglomerated wood waste and scrap | kg | Shavings are a by-product of the planing process where they are generated as loose shavings. The amount is expressed as dry mass. The planing process takes place at the sawmill site. Loose shavings are further transported via aspiration (suction) and collected at a silo at the sawmill site.
ea137750-cbd5-4151-b3c2-57d7c96d0806 | vanilla production | MG | 2013 - 2022 | ordinary transforming activity | Agriculture & Animal Husbandry | 0128:Growing of spices, aromatic, drug and pharmaceutical crops | A - Agriculture, forestry and fishing | 43fdfa7d-a9ad-4919-8368-e82a9142101b | ReferenceProduct | vanilla | 01658: Vanilla, raw | kg | The product 'vanilla' is a spice/aromatic crop. It is a perennial crop.
1f6aefe2-3a18-4388-bfac-ef6e1dbaa2ff | market for lean concrete | GLO | 2011 - 2022 | market activity | Cement & Concrete | 2395:Manufacture of articles of concrete, cement and plaster | C - Manufacturing | 3c729202-245e-4585-a517-c053ca62f074 | ReferenceProduct | lean concrete | 37540: Tiles, flagstones, bricks and similar articles, of cement, concrete or artificial stone | m3 | The product "lean concrete" may be produced from cement CEM II/A or CEM II/B. Density: 2250 kg/m3, content of cement: 150 kg/m3. Exposition class according to EN 206-1: no normative requirements. This product is used for blinding layers below foundations.
e5e72b66-5939-4ddb-9836-25874f0556fa | energy wood harvester production | GLO | 2012 - 2022 | ordinary transforming activity | Infrastructure & Machinery; Forestry | 2821:Manufacture of agricultural and forestry machinery | C - Manufacturing | 0f55448c-4f2b-41b2-8da1-2577a98202ac | ReferenceProduct | energy wood harvester | 441: Agricultural or forestry machinery and parts thereof | unit | This is an infrastructure, representing the product of an energy wood harvester, a type of heavy forestry vehicle that is used in the stand or at the forest road for compiling and bundling slash into bundles of energy wood for more easy transportation. It has an average engine power of 135 kW and a total mass of 21,400 kg. It also has a lifetime of 10 years and a lifetime capacity of 17,600 hours. The process includes the input of machinery infrastructure and the input of diesel fuel, but excludes wood input.
e5e72b66-5939-4ddb-9836-25874f0556fa | energy wood harvester production | GLO | 2012 - 2022 | ordinary transforming activity | Infrastructure & Machinery; Forestry | 2821:Manufacture of agricultural and forestry machinery | C - Manufacturing | adb8247d-8bbd-45aa-b111-289d0e5e2307 | ByProduct | scrap copper | 39361: Waste and scrap of copper | kg | 'scrap copper' is a solid waste under the category of industrial wastes. It can be sourced in many and various ways and therefore it can belong in the following waste categories: construction and demolition. It is primarily generated in a wide range of production activities in many different sectors. 'scrap copper' contain the following fractions: 100% wiring copper. By the database default (and per unit of reference product),'scrap copper' has 0% water on wet mass basis (100% dry matter) and it has no Carbon content. It has no heating value. This kind of by-product (recyclable or waste) is generated from ordinary transforming activities, and as such can be considered for modelling waste outputs of comparable composition. In the ecoinvent database, treatment option/s for this by-product include: thermal (municipal incineration). Based on the aforementioned treatments, this by-product receives, it is a non-hazardous waste. This by-product can be modelled on two levels: treatment activity and market activity. The former one refers to the specific technology treating the by-product while the latter level represents a mix of treatments. Users are encouraged to inspect the modelling assumptions of the treatment activities and when selecting the market to additionally inspect the treatment mix. Collection and transportation of this by-product is accounted in the respective market activity, users are advised to inspect and modify the average transportation distances for a case specific modelling. | 007440-50-8
e5e72b66-5939-4ddb-9836-25874f0556fa | energy wood harvester production | GLO | 2012 - 2022 | ordinary transforming activity | Infrastructure & Machinery; Forestry | 2821:Manufacture of agricultural and forestry machinery | C - Manufacturing | 23ee4d75-9e07-43ca-98f4-ee291dd9744f | ByProduct | scrap lead acid battery | 39364: Waste and scrap of lead | kg | 'scrap lead acid battery' is a solid waste under the category of industrial wastes. It is primarily generated in battery production and agricultural machinery production. 'scrap lead acid battery' contain the following fractions: 100% lead acid battery. By the database default (and per unit of reference product),'scrap lead acid battery' has 0% water on wet mass basis (100% dry matter) and it has no Carbon content. It has no heating value. This kind of by-product (recyclable or waste) is generated from ordinary transforming activities, and as such can be considered for modelling waste outputs of comparable composition. In the ecoinvent database, this by-product is used in the following processes: treatment of scrap lead acid battery, remelting. This by-product can be modelled on two levels: treatment activity and market activity. The former one refers to the specific technology treating the by-product while the latter level represents a mix of treatments. Users are encouraged to inspect the modelling assumptions of the treatment activities and when selecting the market to additionally inspect the treatment mix. Collection and transportation of this by-product is accounted in the respective market activity, users are advised to inspect and modify the average transportation distances for a case specific modelling.
e5e72b66-5939-4ddb-9836-25874f0556fa | energy wood harvester production | GLO | 2012 - 2022 | ordinary transforming activity | Infrastructure & Machinery; Forestry | 2821:Manufacture of agricultural and forestry machinery | C - Manufacturing | d1a4a803-c563-4740-84cf-3c21a488bd74 | ByProduct | scrap steel | 39310: Slag, dross, scalings and other waste from the manufacture of iron or steel | kg | 'scrap steel' is a solid waste under the category of industrial wastes. It can be sourced in many and various ways and therefore it can belong in the following waste categories: construction and demolition. It is primarily generated in a wide range of production activities in many different sectors. 'scrap steel' contain the following fractions: 100& steel scrap. By the database default (and per unit of reference product),'scrap steel' has 0% water on wet mass basis (100% dry matter) and it has no Carbon content. It has no heating value. This kind of by-product (recyclable or waste) is generated from ordinary transforming activities, and as such can be considered for modelling waste outputs of comparable composition. In the ecoinvent database, treatment option/s for this by-product include: deposition (inert material landfill), thermal (municipal incineration). Based on the aforementioned treatments, this by-product receives, it is a non-hazardous waste. In addition, this by-product is used in the following processes: clinker production. This by-product can be modelled on two levels: treatment activity and market activity. The former one refers to the specific technology treating the by-product while the latter level represents a mix of treatments. Users are encouraged to inspect the modelling assumptions of the treatment activities and when selecting the market to additionally inspect the treatment mix. Collection and transportation of this by-product is accounted in the respective market activity, users are advised to inspect and modify the average transportation distances for a case specific modelling. | 007439-89-6
e5e72b66-5939-4ddb-9836-25874f0556fa | energy wood harvester production | GLO | 2012 - 2022 | ordinary transforming activity | Infrastructure & Machinery; Forestry | 2821:Manufacture of agricultural and forestry machinery | C - Manufacturing | 7df87cd6-22cd-4010-ab95-b1a02917bbfe | ByProduct | waste aluminium | 39363: Waste and scrap of aluminium | kg | 'waste aluminium' is a solid waste under the category of industrial wastes. It can be sourced in many and various ways and therefore it can belong in all waste categories (commercial and institutional, industrial and construction and demolition). It is primarily generated in a wide range of production activities in many different sectors. 'waste aluminium' contain the following fractions: 100% waste aluminium. By the database default (and per unit of reference product),'waste aluminium' has 0% water on wet mass basis (100% dry matter) and it has no Carbon content. It has no heating value. This kind of by-product (recyclable or waste) is generated from ordinary transforming activities, and as such can be considered for modelling waste outputs of comparable composition. In the ecoinvent database, treatment option/s for this by-product include: deposition (sanitary landfill). Based on the aforementioned treatments, this by-product receives, it is a non-hazardous waste. This by-product can be modelled on two levels: treatment activity and market activity. The former one refers to the specific technology treating the by-product while the latter level represents a mix of treatments. Users are encouraged to inspect the modelling assumptions of the treatment activities and when selecting the market to additionally inspect the treatment mix. Collection and transportation of this by-product is accounted in the respective market activity, users are advised to inspect and modify the average transportation distances for a case specific modelling. | 007429-90-5
e5e72b66-5939-4ddb-9836-25874f0556fa | energy wood harvester production | GLO | 2012 - 2022 | ordinary transforming activity | Infrastructure & Machinery; Forestry | 2821:Manufacture of agricultural and forestry machinery | C - Manufacturing | 1c17413f-82b0-4ddb-beef-63854b1a8e1f | ByProduct | waste bulk iron, excluding reinforcement | 39310: Slag, dross, scalings and other waste from the manufacture of iron or steel | kg | 'waste bulk iron, excluding reinforcement' is a solid waste under the category of construction and demolition wastes. It can be sourced in many and various ways and therefore it can belong in the following waste categories: industrial. It is primarily generated in a wide range of production activities in many different sectors and in the demolition of building infrastructure. 'waste bulk iron, excluding reinforcement' contain the following fractions: 100% waste steel. By the database default (and per unit of reference product),'waste bulk iron, excluding reinforcement' has 0% water on wet mass basis (100% dry matter) and it has no Carbon content. It has no heating value. This kind of by-product (recyclable or waste) is generated from ordinary transforming activities, and as such can be considered for modelling waste outputs of comparable composition. In the ecoinvent database, this by-product is used in the following processes: treatment of waste bulk iron, excluding reinforcement, sorting plant. Based on the aforementioned treatments, this by-product receives, it is a non-hazardous waste. This by-product can be modelled on two levels: treatment activity and market activity. The former one refers to the specific technology treating the by-product while the latter level represents a mix of treatments. Users are encouraged to inspect the modelling assumptions of the treatment activities and when selecting the market to additionally inspect the treatment mix. Collection and transportation of this by-product is accounted in the respective market activity, users are advised to inspect and modify the average transportation distances for a case specific modelling. | 007439-89-6
e5e72b66-5939-4ddb-9836-25874f0556fa | energy wood harvester production | GLO | 2012 - 2022 | ordinary transforming activity | Infrastructure & Machinery; Forestry | 2821:Manufacture of agricultural and forestry machinery | C - Manufacturing | 344760e2-b9c0-43b0-b9b0-11c2342c8d2b | ByProduct | waste electric and electronic equipment | 39990: Other wastes n.e.c. | kg | 'waste electric and electronic equipment' is a solid waste under the category of construction and demolition wastes. It can be sourced in many and various ways and therefore it can belong in the following waste categories: industrial. It is primarily generated in construction and demolition of building infrastructure, as well as in the production of agricultural machinery and means of transport e.g. ferry. 'waste electric and electronic equipment' contain the following fractions: single fraction of electric and electronic equipment. By the database default (and per unit of reference product),'waste electric and electronic equipment' has 0% water on wet mass basis (100% dry matter) and Carbon present is of both fossil (8.78% on a dry matter basis), and non-fossil origin (0.05% on a dry matter basis). It has no heating value. This kind of by-product (recyclable or waste) is generated from ordinary transforming activities, and as such can be considered for modelling waste outputs of comparable composition. In the ecoinvent database, treatment option/s for this by-product include: mechanical (shredding). Based on the aforementioned treatments, this by-product receives, it is a hazardous waste. This by-product can be modelled on two levels: treatment activity and market activity. The former one refers to the specific technology treating the by-product while the latter level represents a mix of treatments. Users are encouraged to inspect the modelling assumptions of the treatment activities and when selecting the market to additionally inspect the treatment mix. Collection and transportation of this by-product is accounted in the respective market activity, users are advised to inspect and modify the average transportation distances for a case specific modelling.
e5e72b66-5939-4ddb-9836-25874f0556fa | energy wood harvester production | GLO | 2012 - 2022 | ordinary transforming activity | Infrastructure & Machinery; Forestry | 2821:Manufacture of agricultural and forestry machinery | C - Manufacturing | 42b1c202-8308-422e-bfb7-3efe54dfcef6 | ByProduct | waste glass sheet | 37111: Glass in the mass, in balls (except microspheres), rods or tubes, unworked; waste and scrap of glass | kg | 'waste glass sheet' is a solid waste under the category of construction and demolition wastes. It can be sourced in many and various ways and therefore it can belong in the following waste categories: industrial. It is primarily generated in construction of building infrastructure and in the production of agricultural machinery. 'waste glass sheet' contain the following fractions: 100% inert waste (glass). By the database default (and per unit of reference product),'waste glass sheet' has 0% water on wet mass basis (100% dry matter) and it has no Carbon content. It has no heating value. This kind of by-product (recyclable or waste) is generated from ordinary transforming activities, and as such can be considered for modelling waste outputs of comparable composition. In the ecoinvent database, this by-product is used in the following processes: treatment of waste glass sheet, collection for final disposal; treatment of waste glass sheet, sorting plant. Based on the aforementioned treatments, this by-product receives, it is a non-hazardous waste. This by-product can be modelled on two levels: treatment activity and market activity. The former one refers to the specific technology treating the by-product while the latter level represents a mix of treatments. Users are encouraged to inspect the modelling assumptions of the treatment activities and when selecting the market to additionally inspect the treatment mix. Collection and transportation of this by-product is accounted in the respective market activity, users are advised to inspect and modify the average transportation distances for a case specific modelling.
e5e72b66-5939-4ddb-9836-25874f0556fa | energy wood harvester production | GLO | 2012 - 2022 | ordinary transforming activity | Infrastructure & Machinery; Forestry | 2821:Manufacture of agricultural and forestry machinery | C - Manufacturing | 00478901-732f-4bf4-81cc-2255f9874512 | ByProduct | waste polypropylene | 39270: Waste, parings and scrap of plastics | kg | 'waste polypropylene' is a solid waste under the category of construction and demolition wastes. It can be sourced in many and various ways and therefore it can belong in all waste categories (commercial and institutional, industrial and construction and demolition). It is primarily generated in a wide range of activities in many different sectors like building infrastructure, production of plastics, electric apparatuses, textiles, ect. 'waste polypropylene' contain the following fractions: 100% waste polypropylene. By the database default (and per unit of reference product),'waste polypropylene' has 15.9% water on wet mass basis (84.1% dry matter) and Carbon present is of only fossil origin (82.52% on a dry matter basis). It has a higher heating value of 36.16 MJ/kg . This kind of by-product (recyclable or waste) is generated from ordinary transforming activities, and as such can be considered for modelling waste outputs of comparable composition. In the ecoinvent database, treatment option/s for this by-product include: deposition (sanitary landfill, unsanitary landfill), thermal (municipal incineration), uncontrolled forms of disposal (open dump, open burning). Based on the aforementioned treatments, this by-product receives, it is a non-hazardous waste. This by-product can be modelled on two levels: treatment activity and market activity. The former one refers to the specific technology treating the by-product while the latter level represents a mix of treatments. Users are encouraged to inspect the modelling assumptions of the treatment activities and when selecting the market to additionally inspect the treatment mix. Collection and transportation of this by-product is accounted in the respective market activity, users are advised to inspect and modify the average transportation distances for a case specific modelling. | 009003-07-0
e5e72b66-5939-4ddb-9836-25874f0556fa | energy wood harvester production | GLO | 2012 - 2022 | ordinary transforming activity | Infrastructure & Machinery; Forestry | 2821:Manufacture of agricultural and forestry machinery | C - Manufacturing | 7513d2f5-d7ee-497b-971b-a5ad34ab5c83 | ByProduct | waste rubber, unspecified | 39: Wastes or scraps | kg | 'waste rubber, unspecified' is a solid waste under the category of construction and demolition wastes. It can be sourced in many and various ways and therefore it can belong in all waste categories (commercial and institutional, industrial and construction and demolition). It is primarily generated in a wide range of production, construction and maintenance activities in many different sectors. 'waste rubber, unspecified' contain the following fractions: 100% waste rubber. By the database default (and per unit of reference product),'waste rubber, unspecified' has 0% water on wet mass basis (100% dry matter) and Carbon present is of only fossil origin (85.3% on a dry matter basis). It has a higher heating value of 29.3 MJ/kg . This kind of by-product (recyclable or waste) is generated from ordinary transforming activities, and as such can be considered for modelling waste outputs of comparable composition. In the ecoinvent database, treatment option/s for this by-product include: thermal (municipal incineration). Based on the aforementioned treatments, this by-product receives, it is a non-hazardous waste. In addition, this by-product is used in the following processes: clinker production. This by-product can be modelled on two levels: treatment activity and market activity. The former one refers to the specific technology treating the by-product while the latter level represents a mix of treatments. Users are encouraged to inspect the modelling assumptions of the treatment activities and when selecting the market to additionally inspect the treatment mix. Collection and transportation of this by-product is accounted in the respective market activity, users are advised to inspect and modify the average transportation distances for a case specific modelling.
e5e72b66-5939-4ddb-9836-25874f0556fa | energy wood harvester production | GLO | 2012 - 2022 | ordinary transforming activity | Infrastructure & Machinery; Forestry | 2821:Manufacture of agricultural and forestry machinery | C - Manufacturing | b213e655-7359-4519-a362-5a43dc35183f | ByProduct | wastewater from lorry production | 39990: Other wastes n.e.c. | m3 | 'wastewater from lorry production' is a by-product (wastewater) produced from industrial sources. It is generated from vehicle (lorry, bus, etc) and forestry machinery production activities. By the database default (and per unit of reference product),'wastewater from lorry production' has the following physicochemical characteristics: C: 0 kg/m3 , N: 0 kg/m3 , P: 0 kg/m3. This by-product can have a regional-specific composition; users are prompted to refer to the properties of this wastewater (in activities treating them) for a detailed elemental composition. This kind of by-product (wastewater) is generated from ordinary transforming activities, and as such can be considered for modelling wastewater outputs of comparable composition. In the ecoinvent database, treatment option/s for this wastewater include: wastewater treatment plant. This by-product can be modelled on two levels: treatment activity and market activity. The former one refers to the specific technology treating the by-product while the latter level represents a mix of treatments. Users are encouraged to inspect the modelling assumptions of the treatment activities and when selecting the market to additionally inspect the treatment mix. Collection and transportation of wastewater is accounted in the respective market activity with the use of sewer infrastructure; Transportation of wastewater through a sewer grid results in losses until the wastewater enters the wastewater treatment plant. Direct emissions due to those losses are considered in the market activity. Losses are regional specific and thus users are encouraged to inspect the regional modelling assumptions.
e5e72b66-5939-4ddb-9836-25874f0556fa | energy wood harvester production | GLO | 2012 - 2022 | ordinary transforming activity | Infrastructure & Machinery; Forestry | 2821:Manufacture of agricultural and forestry machinery | C - Manufacturing | e8a51ec1-60cb-4ead-a948-ad1142c61918 | ByProduct | wastewater, average | 39990: Other wastes n.e.c. | m3 | 'wastewater, average' is a by-product (wastewater) produced from residential sources. It is generated from a wide range of residential, industrial and commercial activities. By the database default (and per unit of reference product),'wastewater, average' has the following physicochemical characteristics: C: 0.000000043979 kg/m3 , N: 0.031015 kg/m3 , P: 0.0044833 kg/m3. This by-product can have a regional-specific composition; users are prompted to refer to the properties of this wastewater (in activities treating them) for a detailed elemental composition. This kind of by-product (wastewater) is generated from ordinary transforming activities, and as such can be considered for modelling wastewater outputs of comparable composition. In the ecoinvent database, treatment option/s for this wastewater include: wastewater treatment plant. This by-product can be modelled on two levels: treatment activity and market activity. The former one refers to the specific technology treating the by-product while the latter level represents a mix of treatments. Users are encouraged to inspect the modelling assumptions of the treatment activities and when selecting the market to additionally inspect the treatment mix. Collection and transportation of wastewater is accounted in the respective market activity with the use of sewer infrastructure; Transportation of wastewater through a sewer grid results in losses until the wastewater enters the wastewater treatment plant. Direct emissions due to those losses are considered in the market activity. Losses are regional specific and thus users are encouraged to inspect the regional modelling assumptions.
643ddfc2-98c4-4601-ba53-57d323ddd899 | electricity production, photovoltaic, 3kWp slanted-roof installation, single-Si, panel, mounted | MK | 2005 - 2022 | ordinary transforming activity | Electricity | 3510:Electric power generation, transmission and distribution | D - Electricity, gas, steam and air conditioning supply | d69294d7-8d64-4915-a896-9996a014c410 | ReferenceProduct | electricity, low voltage | 17100: Electrical energy | kWh | This product represents electrical energy measured in kWh. If electricity is taken from a market for electricity, the transmission infrastructure, country-specific losses and transformation losses (for markets for medium and low voltage) are included. Covers voltages below 1 kV.
643ddfc2-98c4-4601-ba53-57d323ddd899 | electricity production, photovoltaic, 3kWp slanted-roof installation, single-Si, panel, mounted | MK | 2005 - 2022 | ordinary transforming activity | Electricity | 3510:Electric power generation, transmission and distribution | D - Electricity, gas, steam and air conditioning supply | e8a51ec1-60cb-4ead-a948-ad1142c61918 | ByProduct | wastewater, average | 39990: Other wastes n.e.c. | m3 | 'wastewater, average' is a by-product (wastewater) produced from residential sources. It is generated from a wide range of residential, industrial and commercial activities. By the database default (and per unit of reference product),'wastewater, average' has the following physicochemical characteristics: C: 0.000000043979 kg/m3 , N: 0.031015 kg/m3 , P: 0.0044833 kg/m3. This by-product can have a regional-specific composition; users are prompted to refer to the properties of this wastewater (in activities treating them) for a detailed elemental composition. This kind of by-product (wastewater) is generated from ordinary transforming activities, and as such can be considered for modelling wastewater outputs of comparable composition. In the ecoinvent database, treatment option/s for this wastewater include: wastewater treatment plant. This by-product can be modelled on two levels: treatment activity and market activity. The former one refers to the specific technology treating the by-product while the latter level represents a mix of treatments. Users are encouraged to inspect the modelling assumptions of the treatment activities and when selecting the market to additionally inspect the treatment mix. Collection and transportation of wastewater is accounted in the respective market activity with the use of sewer infrastructure; Transportation of wastewater through a sewer grid results in losses until the wastewater enters the wastewater treatment plant. Direct emissions due to those losses are considered in the market activity. Losses are regional specific and thus users are encouraged to inspect the regional modelling assumptions.
636f3f1d-d2cc-4f2a-a858-be41478cf36b | electricity production, hard coal | CA-AB | 1980 - 2022 | ordinary transforming activity | Electricity | 3510:Electric power generation, transmission and distribution | D - Electricity, gas, steam and air conditioning supply | 66c93e71-f32b-4591-901c-55395db5c132 | ReferenceProduct | electricity, high voltage | 17100: Electrical energy | kWh | This product represents electrical energy measured in kWh. If electricity is taken from a market for electricity, the transmission infrastructure, country-specific losses and transformation losses (for markets for medium and low voltage) are included. Covers voltages above 24 kV.
636f3f1d-d2cc-4f2a-a858-be41478cf36b | electricity production, hard coal | CA-AB | 1980 - 2022 | ordinary transforming activity | Electricity | 3510:Electric power generation, transmission and distribution | D - Electricity, gas, steam and air conditioning supply | 76ab0018-e176-43e0-b42c-12e82b937fef | ByProduct | hard coal ash | 39: Wastes or scraps | kg | 'hard coal ash' is a solid waste under the category of industrial wastes. It is primarily generated in heat and elrctricity production but it is also generated in a wide range of activities in different sectors like chemicals production, minerals extraction, etc. 'hard coal ash' contain the following fractions: 100% ash from combustion of hard coal. By the database default (and per unit of reference product),'hard coal ash' has 0% water on wet mass basis (100% dry matter) and it has no Carbon content. It has no heating value. This kind of by-product (recyclable or waste) is generated from ordinary transforming activities, and as such can be considered for modelling waste outputs of comparable composition. In the ecoinvent database, treatment option/s for this by-product include: deposition (sanitary landfill, residual material landfill), thermal (municipal incineration). Based on the aforementioned treatments, this by-product receives, it can be both a hazardous and a non-hazardous waste. In addition, this by-product is used in the following processes: autoclaved aerated concrete block production; cement production, alternative constituents 21-35%; cement production, alternative constituents 45%; cement production, alternative constituents 6-20%; cement production, blast furnace slag 18-30% and 18-30% other alternative constituents; cement production, blast furnace slag 31-50% and 31-50% other alternative constituents; cement production, fly ash 21-35%; cement production, fly ash 6-20%; cement production, limestone 21-35%; cement production, pozzolana and fly ash 11-35%; cement production, pozzolana and fly ash 15-40%; cement production, pozzolana and fly ash 15-50%; cement production, pozzolana and fly ash 25-35%; cement production, pozzolana and fly ash 36-55%; cement production, pozzolana and fly ash 5-15%; cement production, pozzolana and fly ash 6-14%; cement production, sulphate resistant; clinker production; concrete production, 25MPa, ready-mix, exposure class XC1; concrete production, 25MPa, ready-mix, exposure class XC2; concrete production, 30MPa, ready-mix, exposure class XC3; concrete production, 30MPa, ready-mix, exposure classes XC3/XD2/XF1/XA1; flyash brick production. This by-product can be modelled on two levels: treatment activity and market activity. The former one refers to the specific technology treating the by-product while the latter level represents a mix of treatments. Users are encouraged to inspect the modelling assumptions of the treatment activities and when selecting the market to additionally inspect the treatment mix. Collection and transportation of this by-product is accounted in the respective market activity, users are advised to inspect and modify the average transportation distances for a case specific modelling.
636f3f1d-d2cc-4f2a-a858-be41478cf36b | electricity production, hard coal | CA-AB | 1980 - 2022 | ordinary transforming activity | Electricity | 3510:Electric power generation, transmission and distribution | D - Electricity, gas, steam and air conditioning supply | cbe9c9dc-9b5e-40c0-a513-2db2d42e1b1f | ByProduct | residue from cooling tower | 39: Wastes or scraps | kg | 'residue from cooling tower' is a solid waste under the category of industrial wastes. It is primarily generated in chemicals production and heat and electricity production. 'residue from cooling tower' contain the following fractions: 100% cooling tower residue. By the database default (and per unit of reference product),'residue from cooling tower' has 30% water on wet mass basis (70% dry matter) and Carbon present is of only fossil origin (5.44% on a dry matter basis). It has no heating value. This kind of by-product (recyclable or waste) is generated from ordinary transforming activities, and as such can be considered for modelling waste outputs of comparable composition. In the ecoinvent database, treatment option/s for this by-product include: deposition (sanitary landfill). Based on the aforementioned treatments, this by-product receives, it is a non-hazardous waste. This by-product can be modelled on two levels: treatment activity and market activity. The former one refers to the specific technology treating the by-product while the latter level represents a mix of treatments. Users are encouraged to inspect the modelling assumptions of the treatment activities and when selecting the market to additionally inspect the treatment mix. Collection and transportation of this by-product is accounted in the respective market activity, users are advised to inspect and modify the average transportation distances for a case specific modelling.
15944a8a-3346-4c12-b012-892b6c04b7ba | aluminium production, primary, liquid, prebake | CA | 2015 - 2022 | ordinary transforming activity | Metals | 2420:Manufacture of basic precious and other non-ferrous metals | C - Manufacturing | 3ede4edc-b278-40dc-8007-0c574aff0739 | ReferenceProduct | aluminium, primary, liquid | 41431: Unwrought aluminium | kg | 'aluminium, primary, liquid' is a metal. It is soft, non-magnetic and ductile with silvery gray metallic appearance while it is a post-transition metal. It is the direct product from the Hall-Héroult process. It is in liquid hot metal form. It can be used in the following applications and/or processes: transported to an ingot casting facility to be further processed. | 007429-90-5
15944a8a-3346-4c12-b012-892b6c04b7ba | aluminium production, primary, liquid, prebake | CA | 2015 - 2022 | ordinary transforming activity | Metals | 2420:Manufacture of basic precious and other non-ferrous metals | C - Manufacturing | 3a91cb7d-843b-495d-9973-33ba5efee877 | ByProduct | inert waste | 39: Wastes or scraps | kg | 'inert waste' is a solid waste under the category of construction and demolition wastes. It can be sourced in many and various ways and therefore it can belong in the following waste categories: industrial. It is primarily generated in a wide range of production, construction activities in different sectors. 'inert waste' contain the following fractions: 100% inert waste (inorganic building materials like concrete and bricks, excavation materials, similar materials). By the database default (and per unit of reference product),'inert waste' has 0% water on wet mass basis (100% dry matter) and it has no Carbon content. It has no heating value. This kind of by-product (recyclable or waste) is generated from ordinary transforming activities, and as such can be considered for modelling waste outputs of comparable composition. In the ecoinvent database, treatment option/s for this by-product include: deposition (sanitary landfill). Based on the aforementioned treatments, this by-product receives, it is a non-hazardous waste. In addition, this by-product is used in the following processes: clinker production. This by-product can be modelled on two levels: treatment activity and market activity. The former one refers to the specific technology treating the by-product while the latter level represents a mix of treatments. Users are encouraged to inspect the modelling assumptions of the treatment activities and when selecting the market to additionally inspect the treatment mix. Collection and transportation of this by-product is accounted in the respective market activity, users are advised to inspect and modify the average transportation distances for a case specific modelling.
15944a8a-3346-4c12-b012-892b6c04b7ba | aluminium production, primary, liquid, prebake | CA | 2015 - 2022 | ordinary transforming activity | Metals | 2420:Manufacture of basic precious and other non-ferrous metals | C - Manufacturing | 240c1a3c-1aba-4528-afc3-3f27f56583be | ByProduct | inert waste, for final disposal | 39: Wastes or scraps | kg | 'inert waste, for final disposal' is a solid waste under the category of construction and demolition wastes. It can be sourced in many and various ways and therefore it can belong in the following waste categories: industrial. It is primarily generated in a wide range of production, construction activities in different sectors. 'inert waste, for final disposal' contain the following fractions: 100% inert waste (inorganic building materials like concrete and bricks, excavation materials, similar materials). By the database default (and per unit of reference product),'inert waste, for final disposal' has 0.5% water on wet mass basis (99.5% dry matter) and it has no Carbon content. It has no heating value. This kind of by-product (recyclable or waste) is generated from ordinary transforming activities, and as such can be considered for modelling waste outputs of comparable composition. In the ecoinvent database, treatment option/s for this by-product include: deposition (inert material landfill). Based on the aforementioned treatments, this by-product receives, it is a non-hazardous waste. This by-product can be modelled on two levels: treatment activity and market activity. The former one refers to the specific technology treating the by-product while the latter level represents a mix of treatments. Users are encouraged to inspect the modelling assumptions of the treatment activities and when selecting the market to additionally inspect the treatment mix. Collection and transportation of this by-product is accounted in the respective market activity, users are advised to inspect and modify the average transportation distances for a case specific modelling.
15944a8a-3346-4c12-b012-892b6c04b7ba | aluminium production, primary, liquid, prebake | CA | 2015 - 2022 | ordinary transforming activity | Metals | 2420:Manufacture of basic precious and other non-ferrous metals | C - Manufacturing | cca439a0-2e00-45f0-a360-2aad6ce606a9 | ByProduct | refractory spent pot liner from Al electrolysis | 39: Wastes or scraps | kg | 'refractory spent pot liner from Al electrolysis' is a solid waste under the category of industrial wastes. It can be sourced in many and various ways and therefore it can belong in the following waste categories: construction and demolition. It is primarily generated in metal electrolysis. 'refractory spent pot liner from Al electrolysis' contain the following fractions: 100% spent pot liner, refractory fraction. By the database default (and per unit of reference product),'refractory spent pot liner from Al electrolysis' has 0% water on wet mass basis (100% dry matter) and it has no Carbon content. It has no heating value. This kind of by-product (recyclable or waste) is generated from ordinary transforming activities, and as such can be considered for modelling waste outputs of comparable composition. In the ecoinvent database, treatment option/s for this by-product include: deposition (residual material landfill). Based on the aforementioned treatments, this by-product receives, it is a hazardous waste. This by-product can be modelled on two levels: treatment activity and market activity. The former one refers to the specific technology treating the by-product while the latter level represents a mix of treatments. Users are encouraged to inspect the modelling assumptions of the treatment activities and when selecting the market to additionally inspect the treatment mix. Collection and transportation of this by-product is accounted in the respective market activity, users are advised to inspect and modify the average transportation distances for a case specific modelling.
15944a8a-3346-4c12-b012-892b6c04b7ba | aluminium production, primary, liquid, prebake | CA | 2015 - 2022 | ordinary transforming activity | Metals | 2420:Manufacture of basic precious and other non-ferrous metals | C - Manufacturing | d1a4a803-c563-4740-84cf-3c21a488bd74 | ByProduct | scrap steel | 39310: Slag, dross, scalings and other waste from the manufacture of iron or steel | kg | 'scrap steel' is a solid waste under the category of industrial wastes. It can be sourced in many and various ways and therefore it can belong in the following waste categories: construction and demolition. It is primarily generated in a wide range of production activities in many different sectors. 'scrap steel' contain the following fractions: 100& steel scrap. By the database default (and per unit of reference product),'scrap steel' has 0% water on wet mass basis (100% dry matter) and it has no Carbon content. It has no heating value. This kind of by-product (recyclable or waste) is generated from ordinary transforming activities, and as such can be considered for modelling waste outputs of comparable composition. In the ecoinvent database, treatment option/s for this by-product include: deposition (inert material landfill), thermal (municipal incineration). Based on the aforementioned treatments, this by-product receives, it is a non-hazardous waste. In addition, this by-product is used in the following processes: clinker production. This by-product can be modelled on two levels: treatment activity and market activity. The former one refers to the specific technology treating the by-product while the latter level represents a mix of treatments. Users are encouraged to inspect the modelling assumptions of the treatment activities and when selecting the market to additionally inspect the treatment mix. Collection and transportation of this by-product is accounted in the respective market activity, users are advised to inspect and modify the average transportation distances for a case specific modelling. | 007439-89-6
15944a8a-3346-4c12-b012-892b6c04b7ba | aluminium production, primary, liquid, prebake | CA | 2015 - 2022 | ordinary transforming activity | Metals | 2420:Manufacture of basic precious and other non-ferrous metals | C - Manufacturing | 22e27360-4621-4591-8412-a4f2045ac1a0 | ByProduct | waste asphalt | 39: Wastes or scraps | kg | 'waste asphalt' is a solid waste under the category of construction and demolition wastes. It can be sourced in many and various ways and therefore it can belong in the following waste categories: industrial. It is primarily generated in metal production and electrolysis processes and construction activities. 'waste asphalt' contain the following fractions: 94.7% inert material and 5.3% bitumen. By the database default (and per unit of reference product),'waste asphalt' has 0.1% water on wet mass basis (99.9% dry matter) and Carbon present is of only fossil origin (4.41% on a dry matter basis). It has no heating value. This kind of by-product (recyclable or waste) is generated from ordinary transforming activities, and as such can be considered for modelling waste outputs of comparable composition. In the ecoinvent database, treatment option/s for this by-product include: deposition (sanitary landfill). Based on the aforementioned treatments, this by-product receives, it is a non-hazardous waste. This by-product can be modelled on two levels: treatment activity and market activity. The former one refers to the specific technology treating the by-product while the latter level represents a mix of treatments. Users are encouraged to inspect the modelling assumptions of the treatment activities and when selecting the market to additionally inspect the treatment mix. Collection and transportation of this by-product is accounted in the respective market activity, users are advised to inspect and modify the average transportation distances for a case specific modelling.
27268452-bf73-4359-ace8-e23d44d10ee2 | land already in use, perennial cropland to annual crop | PE | 2010 - 2022 | ordinary transforming activity | Land Use | 0161:Support activities for crop production | A - Agriculture, forestry and fishing | 4c2bb0f0-422d-4fb3-bcfe-a36ef1b55874 | ReferenceProduct | land tenure, arable land, measured as carbon net primary productivity, annual crop | 7: Financial and related services; real estate services; and rental and leasing services | kg | This is delivering the service of converting one type of land into another. Specifically here converting land to be used for annual crop production. The service models the changes in carbon stocks due to the transformation of land. It is measured as kg of C net primary productvity (NPP) and represents the amount of land transformed to produce this NPP. There are five types of land (primary forest, secondary forest, grassland, annual crop and perennial crop) that are converted into land that is meant to be used for annual crop production. In a market, the mix of land tenure is country specific and thus users are prompted to inspect the regional composition for the specific land types converted into land for annual crop production.
c41e06c4-7dd9-4f2c-8eba-abfa111c67c1 | treatment of zinc in car shredder residue, municipal incineration with fly ash extraction | CH | 2006 - 2022 | ordinary transforming activity | Waste Treatment & Recycling; Metals | 3821:Treatment and disposal of non-hazardous waste | E - Water supply; sewerage, waste management and remediation activities | 6b1b5ebf-b850-4c23-9a43-7208d4347d31 | ReferenceProduct | zinc in car shredder residue | 39365: Waste and scrap of zinc | kg | 'zinc in car shredder residue' is a solid waste under the category of industrial wastes. It is primarily generated in automotive shredding and window frame treatment processes. 'zinc in car shredder residue' contain the following fractions: 50% zinc in Automotive Shredder Residue (ASR) burnable and 50% zinc in ASR inert. By the database default (and per unit of reference product),'zinc in car shredder residue' has 0% water on wet mass basis (100% dry matter) and it has no Carbon content. It has no heating value. This kind of by-product (recyclable or waste) is generated in a specific treatment process, and as such is not intended to be used as for modelling waste outputs from other activities. In the ecoinvent database, treatment option/s for this by-product include: thermal (municipal incineration). Based on the aforementioned treatments, this by-product receives, it is a non-hazardous waste. This by-product can be modelled on two levels: treatment activity and market activity. The former one refers to the specific technology treating the by-product while the latter level represents a mix of treatments. Users are encouraged to inspect the modelling assumptions of the treatment activities and when selecting the market to additionally inspect the treatment mix. Collection and transportation of this by-product is accounted in the respective market activity, users are advised to inspect and modify the average transportation distances for a case specific modelling. | 007440-66-6
c41e06c4-7dd9-4f2c-8eba-abfa111c67c1 | treatment of zinc in car shredder residue, municipal incineration with fly ash extraction | CH | 2006 - 2022 | ordinary transforming activity | Waste Treatment & Recycling; Metals | 3821:Treatment and disposal of non-hazardous waste | E - Water supply; sewerage, waste management and remediation activities | 5ef99ef1-ca53-43b8-bdf3-ecdc75c75cea | ByProduct | metalliferous hydroxide sludge | 1429: Other non-ferrous metal ores and concentrates (other than uranium or thorium ores and concentrates) | kg | 'metalliferous hydroxide sludge' is a solid waste under the category of industrial wastes. It is primarily generated in the incineration process with fly ash extraction in the geography of Switzerland. 'metalliferous hydroxide sludge' contain the following fractions: zinc concentrate . By the database default (and per unit of reference product),'metalliferous hydroxide sludge' has 14.1391% water on wet mass basis (0% dry matter) and Carbon present is of both fossil (0.82% on a dry matter basis), and non-fossil origin (1.12% on a dry matter basis). It has no heating value. This kind of by-product (recyclable or waste) is generated in a specific treatment process, and as such is not intended to be used as for modelling waste outputs from other activities. In the ecoinvent database, treatment option/s for this by-product include: deposition (slag landfill). Based on the aforementioned treatments, this by-product receives, it is a non-hazardous waste. This by-product can be modelled on two levels: treatment activity and market activity. The former one refers to the specific technology treating the by-product while the latter level represents a mix of treatments. Users are encouraged to inspect the modelling assumptions of the treatment activities and when selecting the market to additionally inspect the treatment mix. Collection and transportation of this by-product is accounted in the respective market activity, users are advised to inspect and modify the average transportation distances for a case specific modelling.
c41e06c4-7dd9-4f2c-8eba-abfa111c67c1 | treatment of zinc in car shredder residue, municipal incineration with fly ash extraction | CH | 2006 - 2022 | ordinary transforming activity | Waste Treatment & Recycling; Metals | 3821:Treatment and disposal of non-hazardous waste | E - Water supply; sewerage, waste management and remediation activities | 7f6bb533-2d3c-43a6-ac60-6eef299d7c52 | ByProduct | waste cement, hydrated | 39: Wastes or scraps | kg | 'waste cement, hydrated' is a solid waste under the category of construction and demolition wastes. It is primarily generated in construction and demolition of building infrastructure. 'waste cement, hydrated' contain the following fractions: 100% cement hydrated. By the database default (and per unit of reference product),'waste cement, hydrated' has 0% water on wet mass basis (100% dry matter) and it has no Carbon content. It has no heating value. This kind of by-product (recyclable or waste) is generated from ordinary transforming activities, and as such can be considered for modelling waste outputs of comparable composition. In the ecoinvent database, treatment option/s for this by-product include: deposition (residual material landfill). Based on the aforementioned treatments, this by-product receives, it is a hazardous waste. This by-product can be modelled on two levels: treatment activity and market activity. The former one refers to the specific technology treating the by-product while the latter level represents a mix of treatments. Users are encouraged to inspect the modelling assumptions of the treatment activities and when selecting the market to additionally inspect the treatment mix. Collection and transportation of this by-product is accounted in the respective market activity, users are advised to inspect and modify the average transportation distances for a case specific modelling.
d2de701b-cac5-58a7-8282-b35fdb793e54 | electricity, high voltage, import from GE | AM | 2012 - 2022 | ordinary transforming activity | Electricity | 3510:Electric power generation, transmission and distribution | D - Electricity, gas, steam and air conditioning supply | 66c93e71-f32b-4591-901c-55395db5c132 | ReferenceProduct | electricity, high voltage | 17100: Electrical energy | kWh | This product represents electrical energy measured in kWh. If electricity is taken from a market for electricity, the transmission infrastructure, country-specific losses and transformation losses (for markets for medium and low voltage) are included. Covers voltages above 24 kV.
1fc42e9d-3a0f-542c-8348-0fa2035c7d2c | market for bottom ash, MSWI[F]-WWT, WW from PV cell production | CH | 2010 - 2022 | market activity | Waste Treatment & Recycling | 3821:Treatment and disposal of non-hazardous waste | E - Water supply; sewerage, waste management and remediation activities | 3aa32964-a167-48bb-9c16-e823d3762ba6 | ReferenceProduct | bottom ash, MSWI[F]-WWT, WW from PV cell production | 3932: Ash and residue (except from the manufacture of iron or steel), containing metals or metallic compounds, except[…] | kg | 'bottom ash, MSWI[F]-WWT, WW from PV cell production' is a solid waste under the category of industrial wastes. This bottom ash is produced exclusively in the incineration (with fly ash extraxtion) of 'sewage sludge, 70% water, WWT, WW from PV cell production' that in turn is produced exclusively from the wastewater treatment of 'WW from PV cell production'. The composition of the bottom ash, is specific and dependent on the original composition of 'WW from PV cell production' 'bottom ash, MSWI[F]-WWT, WW from PV cell production' contain the following fractions: 100% bottom ash. By the database default (and per unit of reference product),'bottom ash, MSWI[F]-WWT, WW from PV cell production' has 13.7647% water on wet mass basis (87.9007% dry matter) and Carbon present is of only fossil origin (0.09% on a dry matter basis). It has no heating value. This kind of by-product (recyclable or waste) is generated in a specific treatment process, and as such is not intended to be used as for modelling waste outputs from other activities. In the ecoinvent database, treatment option/s for this by-product include: deposition (slag landfill). Based on the aforementioned treatments, this by-product receives, it is a non-hazardous waste. This by-product can be modelled on two levels: treatment activity and market activity. The former one refers to the specific technology treating the by-product while the latter level represents a mix of treatments. Users are encouraged to inspect the modelling assumptions of the treatment activities and when selecting the market to additionally inspect the treatment mix. Collection and transportation of this by-product is accounted in the respective market activity, users are advised to inspect and modify the average transportation distances for a case specific modelling. 'bottom ash, MSWI[F]-WWT, WW from PV cell production' is a solid waste under the category of industrial wastes. This bottom ash is produced exclusively in the incineration (with fly ash extraxtion) of 'sewage sludge, 70% water, WWT, WW from PV cell production' that in turn is produced exclusively from the wastewater treatment of 'WW from PV cell production'. The composition of the bottom ash, is specific and dependent on the original composition of 'WW from PV cell production' 'bottom ash, MSWI[F]-WWT, WW from PV cell production' contain the following fractions: 100% bottom ash. By the database default (and per unit of reference product),'bottom ash, MSWI[F]-WWT, WW from PV cell production' has 13.7647% water on wet mass basis (87.9007% dry matter) and Carbon present is of only fossil origin (0.09% on a dry matter basis). It has no heating value. This kind of by-product (recyclable or waste) is generated in a specific treatment process, and as such is not intended to be used as for modelling waste outputs from other activities. In the ecoinvent database, treatment option/s for this by-product include: deposition (slag landfill). Based on the aforementioned treatments, this by-product receives, it is a non-hazardous waste. This by-product can be modelled on two levels: treatment activity and market activity. The former one refers to the specific technology treating the by-product while the latter level represents a mix of treatments. Users are encouraged to inspect the modelling assumptions of the treatment activities and when selecting the market to additionally inspect the treatment mix. Collection and transportation of this by-product is accounted in the respective market activity, users are advised to inspect and modify the average transportation distances for a case specific modelling.
87242a53-45c4-428c-bf1d-4e304dafdbbe | transport, freight, aircraft with reefer, cooling | GLO | 2010 - 2022 | ordinary transforming activity | Transport | 5120:Freight air transport | H - Transportation and storage | 5bcb4640-2e25-4dc3-acc4-d89f308eb32c | ReferenceProduct | transport, freight, aircraft with reefer, cooling | 65319: Air transport services of other freight | metric ton*km | This is delivering the service of transportation of 1 metric ton across the distance of 1 km. This service only considers the transportation of goods in a cooled and controlled atmosphere. The vehicle operates with kerosene, in an average plane speed of 500 km/hour. The transport node indirectly considers empty trips (if any) by taking into account the total amount of freight transported throughout the lifetime of the mobile infrastructure.
55c9c325-a69a-5895-853f-ef2d507d31a5 | board, hardwood, raw, kiln drying to u=10% | Europe without Switzerland | 2011 - 2022 | ordinary transforming activity | Wood | 1610:Sawmilling and planing of wood | C - Manufacturing | 8f082e64-e307-450f-ba63-d07e65ab4954 | ReferenceProduct | sawnwood, board, hardwood, raw, dried (u=10%) | 31102: Wood, sawn or chipped lengthwise, sliced or peeled, of a thickness exceeding 6 mm, of non-coniferous wood | m3 | The product 'sawnwood, board, hardwood, raw, dried (u=10%)' represents sawn hardwood which has been kiln dried to a water content (water in wet mass [kg] / dry mass [kg]) of 10 %. Boards are flat wooden construction elements with a cross section of 40mm or less x 120mm ore more. Production takes place at a sawmill. Sawnwood is used as a construction material, for the production of wooden furniture, glued laminated timber, and wooden boards. Boards are used for scaffolding (low quality elements), and stairs (high quality elements).
55c9c325-a69a-5895-853f-ef2d507d31a5 | board, hardwood, raw, kiln drying to u=10% | Europe without Switzerland | 2011 - 2022 | ordinary transforming activity | Wood | 1610:Sawmilling and planing of wood | C - Manufacturing | a7abd72a-4d9c-4f99-abfc-3de79d425a96 | ByProduct | wood ash mixture, pure | 3928: Sawdust and wood waste and scrap | kg | 'wood ash mixture, pure' is a solid waste under the category of industrial wastes. It is primarily generated in heat generation from wood, as well as production and processing activities from different kind of wood e.g. tissue paper, particleboard, laminated timber, hardwood board, etc. 'wood ash mixture, pure' contain the following fractions: 100% ash from combustion of wood. By the database default (and per unit of reference product),'wood ash mixture, pure' has 0% water on wet mass basis (100% dry matter) and Carbon present is of only non-fossil origin (1.2% on a dry matter basis). It has no heating value. This kind of by-product (recyclable or waste) is generated from ordinary transforming activities, and as such can be considered for modelling waste outputs of comparable composition. In the ecoinvent database, treatment option/s for this by-product include: deposition (sanitary landfill, landfarming), thermal (municipal incineration). Based on the aforementioned treatments, this by-product receives, it is a non-hazardous waste. This by-product can be modelled on two levels: treatment activity and market activity. The former one refers to the specific technology treating the by-product while the latter level represents a mix of treatments. Users are encouraged to inspect the modelling assumptions of the treatment activities and when selecting the market to additionally inspect the treatment mix. Collection and transportation of this by-product is accounted in the respective market activity, users are advised to inspect and modify the average transportation distances for a case specific modelling.
27701043-6b48-4b66-b981-9f8afb3c9a3b | market group for transport, freight train | GLO | 2015 - 2022 | market group | Transport | 4912:Freight rail transport | H - Transportation and storage | 0ace02fa-eca5-482d-a829-c18e46a52db4 | ReferenceProduct | transport, freight train | 6512: Railway transport services of freight | metric ton*km | This is delivering the service of transportation of 1 metric ton across the distance of 1 km. This service only considers the transportation of goods. The vehicle operates with diesel, electricity or gard coal, while it has a mass of 1000 Gt. The transport node indirectly considers empty trips (if any) by taking into account the total amount of freight transported throughout the lifetime of the mobile infrastructure.
dc355778-6743-440b-bc86-429ee7b7d499 | market for NCA oxide | CN | 2020 - 2022 | market activity | Chemicals; Electronics | 2011:Manufacture of basic chemicals | C - Manufacturing | 89e28693-8517-48b2-b6bd-e5dbda067dfc | ReferenceProduct | NCA oxide | 34220: Zinc oxide; zinc peroxide; chromium oxides and hydroxides; manganese oxides; iron oxides and hydroxides; earth[…] | kg | Nickel-cobalt-aluminium (NCA) oxide is the chemical active material within the positive electrode formulation in a lithium-ion battery cell. It is in form of powder, which is produced from the calcination of NCA hydroxide.
8c0fa913-38e8-4785-b127-152786e99c81 | excavation, hydraulic digger | GLO | 1996 - 2022 | ordinary transforming activity | Infrastructure & Machinery | 4312:Site preparation | F - Construction | 0c826417-e870-4c43-95c4-b38ff2ff47d2 | ReferenceProduct | excavation, hydraulic digger | 54330: Excavating and earthmoving services | m3 | The service "excavation, hydraulic digger" delivers the excavation of 1 m3 of material. It includes the inputs "hydraulic digger" for infrastructure, lubricating oil and fuel consumption, and some measured air emissions as output. A user employing this module should model the excavated material if necessary.
8c0fa913-38e8-4785-b127-152786e99c81 | excavation, hydraulic digger | GLO | 1996 - 2022 | ordinary transforming activity | Infrastructure & Machinery | 4312:Site preparation | F - Construction | 1b30b018-ac39-41f4-a9e0-92057eef8bb8 | ByProduct | waste mineral oil | 39990: Other wastes n.e.c. | kg | 'waste mineral oil' is a liquid waste under the category of industrial wastes. It is primarily generated in a wide range of industrial activities in many different sectors. 'waste mineral oil' contain the following fractions: 100% waste mineral oil. By the database default (and per unit of reference product),'waste mineral oil' has 10% water on wet mass basis (90% dry matter) and Carbon present is of only fossil origin (86.44% on a dry matter basis). It has a higher heating value of 41.8 MJ/kg . This kind of by-product (recyclable or waste) is generated from ordinary transforming activities, and as such can be considered for modelling waste outputs of comparable composition. In the ecoinvent database, treatment option/s for this by-product include: thermal (hazardous waste incineration). Based on the aforementioned treatments this by-product receives, it is a hazardous waste. In addition, this by-product is used in the following processes: clinker production. This by-product can be modelled on two levels: treatment activity and market activity. The former one refers to the specific technology treating the by-product while the latter level represents a mix of treatments. Users are encouraged to inspect the modelling assumptions of the treatment activities and when selecting the market to additionally inspect the treatment mix. Collection and transportation of this by-product is accounted in the respective market activity, users are advised to inspect and modify the average transportation distances for a case specific modelling.
da431ca4-77dd-5fe4-8c7e-793a2ac8d167 | market for electricity, medium voltage | BG | 2014 - 2022 | market activity | Electricity | 3510:Electric power generation, transmission and distribution | D - Electricity, gas, steam and air conditioning supply | 759b89bd-3aa6-42ad-b767-5bb9ef5d331d | ReferenceProduct | electricity, medium voltage | 17100: Electrical energy | kWh | This product represents electrical energy measured in kWh. If electricity is taken from a market for electricity, the transmission infrastructure, country-specific losses and transformation losses (for markets for medium and low voltage) are included. Covers voltages between 1kV and 24 kV.
4267dc58-6394-519a-9426-305f4b474e63 | market for sawnwood, azobe, dried (u=15%), planed | RER | 2019 - 2022 | market activity | Wood | 1610:Sawmilling and planing of wood | C - Manufacturing | 148b552a-c50b-465e-84f7-367bda16f04a | ReferenceProduct | sawnwood, azobe, dried (u=15%), planed | 31101: Wood, sawn or chipped lengthwise, sliced or peeled, of a thickness exceeding 6 mm, of coniferous wood | m3 | The product 'sawnwood, azobe, dried (u=15%), planed' represents sawn azobe hardwood. The wood has been air dried to a water content (water in wet mass [kg] / dry mass [kg]) of 15 %. Production takes place at a sawmill. Sawnwood is used as a construction material, for the production of wooden furniture, glued laminated timber, and wooden boards.
471e595c-7bb2-58a6-876f-092feca4e342 | market for electricity, high voltage | ZA | 2014 - 2022 | market activity | Electricity | 3510:Electric power generation, transmission and distribution | D - Electricity, gas, steam and air conditioning supply | 66c93e71-f32b-4591-901c-55395db5c132 | ReferenceProduct | electricity, high voltage | 17100: Electrical energy | kWh | This product represents electrical energy measured in kWh. If electricity is taken from a market for electricity, the transmission infrastructure, country-specific losses and transformation losses (for markets for medium and low voltage) are included. Covers voltages above 24 kV.
f2faa9ee-380b-5158-8fd6-88116941570a | market for waste polyethylene | GR | 2018 - 2022 | market activity | Waste Treatment & Recycling | 3821:Treatment and disposal of non-hazardous waste | E - Water supply; sewerage, waste management and remediation activities | 7ee0ddc3-924d-4339-b9bf-7856af6a698f | ReferenceProduct | waste polyethylene | 39270: Waste, parings and scrap of plastics | kg | 'waste polyethylene' is a solid waste under the category of construction and demolition wastes. It can be sourced in many and various ways and therefore it can belong in all waste categories (commercial and institutional, industrial and construction and demolition). It is primarily generated in a wide range of production and construction activities in many different sectors. 'waste polyethylene' contain the following fractions: 100% waste polyethylene. By the database default (and per unit of reference product),'waste polyethylene' has 0.4% water on wet mass basis (99.6% dry matter) and Carbon present is of only fossil origin (82.53% on a dry matter basis). It has a higher heating value of 42.82 MJ/kg . This kind of by-product (recyclable or waste) is generated from ordinary transforming activities, and as such can be considered for modelling waste outputs of comparable composition. In the ecoinvent database, treatment option/s for this by-product include: deposition (sanitary landfill, unsanitary landfill), thermal (municipal incineration), uncontrolled forms of disposal (open dump, open burning). Based on the aforementioned treatments, this by-product receives, it is a non-hazardous waste. This by-product can be modelled on two levels: treatment activity and market activity. The former one refers to the specific technology treating the by-product while the latter level represents a mix of treatments. Users are encouraged to inspect the modelling assumptions of the treatment activities and when selecting the market to additionally inspect the treatment mix. Collection and transportation of this by-product is accounted in the respective market activity, users are advised to inspect and modify the average transportation distances for a case specific modelling. | 009002-88-4
460162d4-874b-4dc9-9e9d-abfa11d713c8 | treatment of waste textile, soiled, municipal incineration | GLO | 2006 - 2022 | ordinary transforming activity | Waste Treatment & Recycling; Textiles | 3821:Treatment and disposal of non-hazardous waste | E - Water supply; sewerage, waste management and remediation activities | 11b71553-cc51-438e-8cb5-0337836737ae | ReferenceProduct | waste textile, soiled | 39270: Waste, parings and scrap of plastics | kg | 'waste textile, soiled' is a solid waste under the category of industrial wastes. It can be sourced in many and various ways and therefore it can belong in all waste categories (commercial and institutional, industrial and construction and demolition). It is primarily generated in different industrial applications like the production clinker, matress, textiles, paper, etc. 'waste textile, soiled' contain the following fractions: 100% soiled textiles which consists of 95% textile and 5% waste mineral oil. By the database default (and per unit of reference product),'waste textile, soiled' has 25% water on wet mass basis (75% dry matter) and Carbon present is of only non-fossil origin (57.05% on a dry matter basis). It has a higher heating value of 19.78 MJ/kg . This kind of by-product (recyclable or waste) is generated from ordinary transforming activities, and as such can be considered for modelling waste outputs of comparable composition. In the ecoinvent database, treatment option/s for this by-product include: thermal (municipal incineration). Based on the aforementioned treatments, this by-product receives, it is a non-hazardous waste. In addition, this by-product is used in the following processes: clinker production. This by-product can be modelled on two levels: treatment activity and market activity. The former one refers to the specific technology treating the by-product while the latter level represents a mix of treatments. Users are encouraged to inspect the modelling assumptions of the treatment activities and when selecting the market to additionally inspect the treatment mix. Collection and transportation of this by-product is accounted in the respective market activity, users are advised to inspect and modify the average transportation distances for a case specific modelling.
460162d4-874b-4dc9-9e9d-abfa11d713c8 | treatment of waste textile, soiled, municipal incineration | GLO | 2006 - 2022 | ordinary transforming activity | Waste Treatment & Recycling; Textiles | 3821:Treatment and disposal of non-hazardous waste | E - Water supply; sewerage, waste management and remediation activities | 637ee275-a239-4dcb-b084-abfa110dd65b | ByProduct | electricity, for reuse in municipal waste incineration only | 17100: Electrical energy | kWh | This product represents electrical energy measured in kWh. If electricity is taken from a market for electricity, the transmission infrastructure, country-specific losses and transformation losses (for markets for medium and low voltage) are included. Covers voltages between 1kV and 24 kV. Electricity that is produced internally in the incineration plant. Excess electricity is fed into 'market for electricity, medium voltage'.
460162d4-874b-4dc9-9e9d-abfa11d713c8 | treatment of waste textile, soiled, municipal incineration | GLO | 2006 - 2022 | ordinary transforming activity | Waste Treatment & Recycling; Textiles | 3821:Treatment and disposal of non-hazardous waste | E - Water supply; sewerage, waste management and remediation activities | 45fbbc41-7ae9-46cc-bb31-abfa11e69de0 | ByProduct | heat, for reuse in municipal waste incineration only | 17300: Steam and hot water | MJ | The heat is produced in treatment activities and usually reused in the activity itself. Excess heat is fed in 'market for heat district or industrial, other than natural gas'.
460162d4-874b-4dc9-9e9d-abfa11d713c8 | treatment of waste textile, soiled, municipal incineration | GLO | 2006 - 2022 | ordinary transforming activity | Waste Treatment & Recycling; Textiles | 3821:Treatment and disposal of non-hazardous waste | E - Water supply; sewerage, waste management and remediation activities | 7f6bb533-2d3c-43a6-ac60-6eef299d7c52 | ByProduct | waste cement, hydrated | 39: Wastes or scraps | kg | 'waste cement, hydrated' is a solid waste under the category of construction and demolition wastes. It is primarily generated in construction and demolition of building infrastructure. 'waste cement, hydrated' contain the following fractions: 100% cement hydrated. By the database default (and per unit of reference product),'waste cement, hydrated' has 0% water on wet mass basis (100% dry matter) and it has no Carbon content. It has no heating value. This kind of by-product (recyclable or waste) is generated from ordinary transforming activities, and as such can be considered for modelling waste outputs of comparable composition. In the ecoinvent database, treatment option/s for this by-product include: deposition (residual material landfill). Based on the aforementioned treatments, this by-product receives, it is a hazardous waste. This by-product can be modelled on two levels: treatment activity and market activity. The former one refers to the specific technology treating the by-product while the latter level represents a mix of treatments. Users are encouraged to inspect the modelling assumptions of the treatment activities and when selecting the market to additionally inspect the treatment mix. Collection and transportation of this by-product is accounted in the respective market activity, users are advised to inspect and modify the average transportation distances for a case specific modelling.
7807e766-50e0-5bde-9dd0-fc12c4405b74 | electricity voltage transformation from high to medium voltage | HK | 2012 - 2022 | ordinary transforming activity | Electricity | 3510:Electric power generation, transmission and distribution | D - Electricity, gas, steam and air conditioning supply | 759b89bd-3aa6-42ad-b767-5bb9ef5d331d | ReferenceProduct | electricity, medium voltage | 17100: Electrical energy | kWh | This product represents electrical energy measured in kWh. If electricity is taken from a market for electricity, the transmission infrastructure, country-specific losses and transformation losses (for markets for medium and low voltage) are included. Covers voltages between 1kV and 24 kV.
9e1c1e9b-c103-4399-9ee6-43fd9846069a | land already in use, annual cropland to perennial crop | CI | 2010 - 2022 | ordinary transforming activity | Land Use | 0161:Support activities for crop production | A - Agriculture, forestry and fishing | 9b9edcf3-0539-4642-9516-0df642a5c41a | ReferenceProduct | land tenure, arable land, measured as carbon net primary productivity, perennial crop | 7: Financial and related services; real estate services; and rental and leasing services | kg | This is delivering the service of converting one type of land into another. Specifically here converting land to be used for perennial crop production. The service models the changes in carbon stocks due to the transformation of land. It is measured as kg of C net primary productvity (NPP) and represents the amount of land transformed to produce this NPP. There are five types of land (primary forest, secondary forest, grassland, annual crop and perennial crop) that are converted into land that is meant to be used for annual crop production. In a market, the mix of land tenure is country specific and thus users are prompted to inspect the regional composition for the specific land types converted into land for anual crop production.
3c3eafe7-7f9f-4545-81fc-c3bd23d62577 | market for operation, computer, laptop, 68% active work | GLO | 2011 - 2022 | market activity | Electronics | 8219:Photocopying, document preparation and other specialized office support act | N - Administrative and support service activities | 91ca277e-bd29-4777-ba5e-e6fe052f0913 | ReferenceProduct | operation, computer, laptop, 68% active work | 85: Support services | hour | The 'operation, computer, laptop, 68% active work' is delivering the service of operation of a laptop computer with 68% active work, for one hour of use at home. The laptop is assumed to be 68% active mode, 25% standby mode and 6% off mode. The operation includes the use of laptop computer and the electricity consumption.
3704aea1-2b3e-476a-8995-5e91a0b92c98 | market for used silencer steel, DN 125 | GLO | 2011 - 2022 | market activity | Waste Treatment & Recycling; Metals | 3830:Materials recovery | E - Water supply; sewerage, waste management and remediation activities | 79dca4b9-6291-44e2-9d56-9896d593b42d | ReferenceProduct | used silencer steel, DN 125 | 39310: Slag, dross, scalings and other waste from the manufacture of iron or steel | unit | 'used silencer steel, DN 125' is a solid waste under the category of construction and demolition wastes. It is primarily generated in ventilation system production activities. 'used silencer steel, DN 125' contain the following fractions: galvanised steel and glass wool. By the database default (and per unit of reference product),'used silencer steel, DN 125' has 0% water on wet mass basis (100% dry matter) and Carbon present is of only fossil origin (0.48% on a dry matter basis). It has no heating value. This kind of by-product (recyclable or waste) is generated from ordinary transforming activities, and as such can be considered for modelling waste outputs of comparable composition. In the ecoinvent database, this by-product is used in the following processes: treatment of used silencer, steel, DN 125. Based on the aforementioned treatments, this by-product receives, it is a non-hazardous waste. This by-product can be modelled on two levels: treatment activity and market activity. The former one refers to the specific technology treating the by-product while the latter level represents a mix of treatments. Users are encouraged to inspect the modelling assumptions of the treatment activities and when selecting the market to additionally inspect the treatment mix. Collection and transportation of this by-product is accounted in the respective market activity, users are advised to inspect and modify the average transportation distances for a case specific modelling.
830162bd-e9d2-438f-bd74-dfe4ec5f3c4f | electricity production, hydro, run-of-river | IN-AP | 1945 - 2022 | ordinary transforming activity | Electricity | 3510:Electric power generation, transmission and distribution | D - Electricity, gas, steam and air conditioning supply | 66c93e71-f32b-4591-901c-55395db5c132 | ReferenceProduct | electricity, high voltage | 17100: Electrical energy | kWh | This product represents electrical energy measured in kWh. If electricity is taken from a market for electricity, the transmission infrastructure, country-specific losses and transformation losses (for markets for medium and low voltage) are included. Covers voltages above 24 kV.
830162bd-e9d2-438f-bd74-dfe4ec5f3c4f | electricity production, hydro, run-of-river | IN-AP | 1945 - 2022 | ordinary transforming activity | Electricity | 3510:Electric power generation, transmission and distribution | D - Electricity, gas, steam and air conditioning supply | 1b30b018-ac39-41f4-a9e0-92057eef8bb8 | ByProduct | waste mineral oil | 39990: Other wastes n.e.c. | kg | 'waste mineral oil' is a liquid waste under the category of industrial wastes. It is primarily generated in a wide range of industrial activities in many different sectors. 'waste mineral oil' contain the following fractions: 100% waste mineral oil. By the database default (and per unit of reference product),'waste mineral oil' has 10% water on wet mass basis (90% dry matter) and Carbon present is of only fossil origin (86.44% on a dry matter basis). It has a higher heating value of 41.8 MJ/kg . This kind of by-product (recyclable or waste) is generated from ordinary transforming activities, and as such can be considered for modelling waste outputs of comparable composition. In the ecoinvent database, treatment option/s for this by-product include: thermal (hazardous waste incineration). Based on the aforementioned treatments this by-product receives, it is a hazardous waste. In addition, this by-product is used in the following processes: clinker production. This by-product can be modelled on two levels: treatment activity and market activity. The former one refers to the specific technology treating the by-product while the latter level represents a mix of treatments. Users are encouraged to inspect the modelling assumptions of the treatment activities and when selecting the market to additionally inspect the treatment mix. Collection and transportation of this by-product is accounted in the respective market activity, users are advised to inspect and modify the average transportation distances for a case specific modelling.
6d9ef79d-509e-4714-b298-ba92066af53f | market for gluing mill | GLO | 2018 - 2022 | market activity | Infrastructure & Machinery; Wood | 4290:Construction of other civil engineering projects | F - Construction | ef27b642-5afe-52be-a9d0-0d6a0febcdd6 | ReferenceProduct | gluing mill | 34663: Herbicides, anti-sprouting products and plant-growth regulators | unit | This is an immobile infrastructure, representing the construction of a medium sized gluing mill. The modelled plant is located adjacent to the sawmill in which the timber is sawn before gluing. The infrastructure has a yearly output of 12'000 m3 glued laminated timber. The process includes land use and occupation, buildings, energy consumption during the storage of the seeds.
a4a5d21b-1bd5-589c-bfdf-b8dec1b6e994 | market for calcium nitrate | RER | 2016 - 2022 | market activity | Chemicals; Agriculture & Animal Husbandry | 2012:Manufacture of fertilizers and nitrogen compounds | C - Manufacturing | 94ef9b64-be1e-4fea-a206-a952eb605628 | ReferenceProduct | calcium nitrate | 34615: Mixtures of ammonium nitrate with calcium carbonate or other inorganic non-fertilizing substances | kg | 'calcium nitrate' is an inorganic substance with a CAS no. : 010124-37-5. It is called 'calcium;dinitrate' under IUPAC naming and its molecular formula is: CaN2O6. It is solid under normal conditions of temperature and pressure as colorless to white crystalls. It is fairly soluble in water and most organic solvents (e.g. acetone). It is modelled as a pure substance. Modelling this substance in a solution requires the user to add the solvent of their choice in their models. On a consumer level, is used in the following products: anti-freeze products, fertilisers, cosmetics and personal care products, washing & cleaning products, water treatment chemicals, adhesives and sealants, pH regulators and water treatment products, coating products, metal surface treatment products, non-metal-surface treatment products and metal working fluids. There is no publicly available information about the consumption of this substance on industrial sites. Based on EU regulations (REGULATION (EU) 2019/1009), if this substance would be used as fertiliser, it could be labelled as N-P-K of: (17-0-0) +0.24 Ca. | 010124-37-5
9089abaa-a64e-49ef-b517-7b091ce8e081 | treatment of blast furnace gas, in power plant | IR | 1980 - 2022 | ordinary transforming activity | Electricity; Waste Treatment & Recycling; Heat | 3510:Electric power generation, transmission and distribution | D - Electricity, gas, steam and air conditioning supply | b254bbdf-fb2b-4878-aec9-2a7820f3f32e | ReferenceProduct | blast furnace gas | 17200: Coal gas, water gas, producer gas and similar gases, other than petroleum gases and other gaseous hydrocarbons | MJ | 'blast furnace gas' is a solid waste under the category of industrial wastes. It is primarily generated in steelmaking process during the smelting process. 'blast furnace gas' contain the following fractions: 100% blast furnace gas. By the database default (and per unit of reference product),'blast furnace gas' has 0% water on wet mass basis (100% dry matter) and Carbon present is of only fossil origin (15.66% on a dry matter basis). It has no heating value. This kind of by-product (recyclable or waste) is generated from ordinary transforming activities, and as such can be considered for modelling waste outputs of comparable composition. In the ecoinvent database, this by-product is used in the following processes: iron pellet production; treatment of blast furnace gas, in power plant. This by-product can be modelled on two levels: treatment activity and market activity. The former one refers to the specific technology treating the by-product while the latter level represents a mix of treatments. Users are encouraged to inspect the modelling assumptions of the treatment activities and when selecting the market to additionally inspect the treatment mix. Collection and transportation of this by-product is accounted in the respective market activity, users are advised to inspect and modify the average transportation distances for a case specific modelling.
9089abaa-a64e-49ef-b517-7b091ce8e081 | treatment of blast furnace gas, in power plant | IR | 1980 - 2022 | ordinary transforming activity | Electricity; Waste Treatment & Recycling; Heat | 3510:Electric power generation, transmission and distribution | D - Electricity, gas, steam and air conditioning supply | 66c93e71-f32b-4591-901c-55395db5c132 | ByProduct | electricity, high voltage | 17100: Electrical energy | kWh | This product represents electrical energy measured in kWh. If electricity is taken from a market for electricity, the transmission infrastructure, country-specific losses and transformation losses (for markets for medium and low voltage) are included. Covers voltages above 24 kV.
9089abaa-a64e-49ef-b517-7b091ce8e081 | treatment of blast furnace gas, in power plant | IR | 1980 - 2022 | ordinary transforming activity | Electricity; Waste Treatment & Recycling; Heat | 3510:Electric power generation, transmission and distribution | D - Electricity, gas, steam and air conditioning supply | 71e2f1db-a2c5-44d0-8337-dfff15be974d | ByProduct | heat, district or industrial, other than natural gas | 17300: Steam and hot water | MJ | This product represents heat measured in MJ. The heat is produced through various other means than natural gas. This includes burning of biomethane in gas turbine; biogas in co-gen gas engine; anthracite, coal, lignite briquettes and coke in stove; hardwood, logs, softwood, wood chips, wood pellets in furnaces and wood heaters; light fuel oil in boilers. Also contributing are heat from heat pumps and solar collectors. The dataset is targeted for district and industrial-scale heating.
f48ff171-a3e5-4259-a412-4bbd302bf79a | electricity production, wind, 1-3MW turbine, onshore | CA-BC | 2005 - 2022 | ordinary transforming activity | Electricity | 3510:Electric power generation, transmission and distribution | D - Electricity, gas, steam and air conditioning supply | 66c93e71-f32b-4591-901c-55395db5c132 | ReferenceProduct | electricity, high voltage | 17100: Electrical energy | kWh | This product represents electrical energy measured in kWh. If electricity is taken from a market for electricity, the transmission infrastructure, country-specific losses and transformation losses (for markets for medium and low voltage) are included. Covers voltages above 24 kV.
f48ff171-a3e5-4259-a412-4bbd302bf79a | electricity production, wind, 1-3MW turbine, onshore | CA-BC | 2005 - 2022 | ordinary transforming activity | Electricity | 3510:Electric power generation, transmission and distribution | D - Electricity, gas, steam and air conditioning supply | 1b30b018-ac39-41f4-a9e0-92057eef8bb8 | ByProduct | waste mineral oil | 39990: Other wastes n.e.c. | kg | 'waste mineral oil' is a liquid waste under the category of industrial wastes. It is primarily generated in a wide range of industrial activities in many different sectors. 'waste mineral oil' contain the following fractions: 100% waste mineral oil. By the database default (and per unit of reference product),'waste mineral oil' has 10% water on wet mass basis (90% dry matter) and Carbon present is of only fossil origin (86.44% on a dry matter basis). It has a higher heating value of 41.8 MJ/kg . This kind of by-product (recyclable or waste) is generated from ordinary transforming activities, and as such can be considered for modelling waste outputs of comparable composition. In the ecoinvent database, treatment option/s for this by-product include: thermal (hazardous waste incineration). Based on the aforementioned treatments this by-product receives, it is a hazardous waste. In addition, this by-product is used in the following processes: clinker production. This by-product can be modelled on two levels: treatment activity and market activity. The former one refers to the specific technology treating the by-product while the latter level represents a mix of treatments. Users are encouraged to inspect the modelling assumptions of the treatment activities and when selecting the market to additionally inspect the treatment mix. Collection and transportation of this by-product is accounted in the respective market activity, users are advised to inspect and modify the average transportation distances for a case specific modelling.
3db59e40-1ab8-4798-ab9a-cdbb8f79b7d9 | market for protein pea | GLO | 2011 - 2022 | market activity | Agriculture & Animal Husbandry | 0111:Growing of cereals (except rice), leguminous crops and oil seeds | A - Agriculture, forestry and fishing | 0dab73c6-b214-4e9c-8c38-ab49d608637b | ReferenceProduct | protein pea | 0124: Green leguminous vegetables | kg | The product 'protein pea' is a pulse. It is an annual crop. The ecoinvent database also contains this product from organic and Swiss integrated production.
74efc113-fb0a-48da-835c-586b356f9512 | market for transport, passenger car with internal combustion engine | GLO | 2012 - 2022 | market activity | Transport | 4922:Other passenger land transport | H - Transportation and storage | c7f4de9b-f58b-4189-976e-51586da634df | ReferenceProduct | transport, passenger car with internal combustion engine | 64119: Other land transportation services of passengers, n.e.c. | km | This is delivering the service of average transportation of passenger/s across one kilometre (km). This service only considers the transportation of passengers. The dataset takes into account different car classes (EURO 3, EURO 4 and EURO 5). The vehicle is an average of the different car sizes (small, medium and large) and fuel types (petrol, diesel and natural gas) for each EURO category. The average passenger load factor is considered to in total 97.2 kg. The dry weight of the vehicle is considered to be 1200 kg and its lifetime is 150000 km. A user that wish to model a different average load factor should modify this product or its producing activity.
1750ce90-1701-4109-866e-6c4a4f79ffb0 | market for residue from mechanical treatment, cathode ray tube display | GLO | 2011 - 2022 | market activity | Waste Treatment & Recycling | 3821:Treatment and disposal of non-hazardous waste | E - Water supply; sewerage, waste management and remediation activities | 5c3a4e48-3c94-4a4c-b015-5eba53ccb96e | ReferenceProduct | residue from mechanical treatment, cathode ray tube display | 39990: Other wastes n.e.c. | kg | 'residue from mechanical treatment, cathode ray tube display' is a solid waste under the category of industrial wastes. It is primarily generated in the end-of-life of cathode ray tube display. 'residue from mechanical treatment, cathode ray tube display' contain the following fractions: 1.84% rubber; 45.2% Plastics from electronic consumer goods; 45.2% Plastics from electronic industrial goods; 2.32% MSWI iron scrap; 2.19% Alu in MSW; 1.39% Glass; 1.86% wiring copper; 0.0715% Pb in ASR inert; 0.0149% silver. By the database default (and per unit of reference product),'residue from mechanical treatment, cathode ray tube display' has 0% water on wet mass basis (100% dry matter) and Carbon present is of only fossil origin (76.48% on a dry matter basis). It has a higher heating value of 33.29 MJ/kg . This kind of by-product (recyclable or waste) is generated in a specific treatment process, and as such is not intended to be used as for modelling waste outputs from other activities. In the ecoinvent database, treatment option/s for this by-product include: thermal (municipal incineration). Based on the aforementioned treatments, this by-product receives, it is a non-hazardous waste. This by-product can be modelled on two levels: treatment activity and market activity. The former one refers to the specific technology treating the by-product while the latter level represents a mix of treatments. Users are encouraged to inspect the modelling assumptions of the treatment activities and when selecting the market to additionally inspect the treatment mix. Collection and transportation of this by-product is accounted in the respective market activity, users are advised to inspect and modify the average transportation distances for a case specific modelling.
6ef44743-4ee9-4e6b-9e72-0c8ff7313539 | uranium production, diffusion, enriched 3.8% | GLO | 1980 - 2022 | ordinary transforming activity | Chemicals; Fuels | 2011:Manufacture of basic chemicals | C - Manufacturing | d0123246-cb50-447f-8df1-74e1119a2114 | ReferenceProduct | uranium, enriched 3.8%, per separative work unit | 33620: Uranium enriched in U235 and its compounds; plutonium and its compounds; alloys, dispersions, ceramic products[…] | unit | The product "uranium, enriched 3.8%, per separative work unit" represents a fuel. Uranium enrichment can be obtained through the centrifuge or diffusion process. The factor for the infrastructure requirement is calculated with annual throughput of 1500 t SWU for 30 years operation. The reference product is per separative work unit (SWU). There exist datasets for five different enrichment grades: 3.0%, 3.8%, 3.9%, 4.2% and 4.0%.
6ef44743-4ee9-4e6b-9e72-0c8ff7313539 | uranium production, diffusion, enriched 3.8% | GLO | 1980 - 2022 | ordinary transforming activity | Chemicals; Fuels | 2011:Manufacture of basic chemicals | C - Manufacturing | 0e4b14c0-1ca8-4b85-81d9-0fe263803719 | ByProduct | low level radioactive waste | 33690: Other radioactive elements and isotopes and compounds; alloys, dispersions, ceramic products and mixtures cont[…] | m3 | 'low level radioactive waste' is a solid waste under the category of industrial wastes. It is primarily generated in electricity production and fuel processing. 'low level radioactive waste' contain the following fractions: 100% low level radioactive waste. By the database default (and per unit of reference product),'low level radioactive waste' has 0% water on wet mass basis (100% dry matter) and it has no Carbon content. It has no heating value. This kind of by-product (recyclable or waste) is generated from ordinary transforming activities, and as such can be considered for modelling waste outputs of comparable composition. In the ecoinvent database, treatment option/s for this by-product include: deposition (surface or trench deposit, interim storage), thermal (plasma torch incineration). Based on the aforementioned treatments, this by-product receives, it is a hazardous waste. This by-product can be modelled on two levels: treatment activity and market activity. The former one refers to the specific technology treating the by-product while the latter level represents a mix of treatments. Users are encouraged to inspect the modelling assumptions of the treatment activities and when selecting the market to additionally inspect the treatment mix. Collection and transportation of this by-product is accounted in the respective market activity, users are advised to inspect and modify the average transportation distances for a case specific modelling.
30e7a241-5e25-4a9a-879a-2fca9c1be452 | solder factory construction | RER | 2000 - 2022 | ordinary transforming activity | Infrastructure & Machinery; Metals | 4100:Construction of buildings | F - Construction | 3797bd74-2728-4531-94c2-b62fdd97c114 | ReferenceProduct | solder factory | 53269: Other constructions for manufacturing | unit | This is an immobile infrastructure, representing the construction of solder factory. The infrastructure has a yearly capacity of 100,000 tons and its life time is assumed to be 50 years. The process includes land use and buildings, but not the equipment.
ed1714b9-7d20-4458-89b1-3a4f1555d698 | gold refinery operation | GLO | 2017 - 2022 | ordinary transforming activity | Resource Extraction; Metals | 0729:Mining of other non-ferrous metal ores | B - Mining and quarrying | e09971fb-f77e-48a3-99a8-4feba6a59bb4 | ReferenceProduct | gold | 41320: Gold (including gold plated with platinum), unwrought or in semi-manufactured forms, or in powder form | kg | 'gold' is a metal. It is soft and yellow, it is the most ductile and malleable of the metals. Refined gold has a purity of 99.50% and it is a transition metal. It is the direct product of mining, beneficiation and smelting gold ore, after being mined and beneficiated while it is the by-product of platinum group metals extraction and refinery operations. It can be used in the following applications and/or processes: coinage, ornaments, jewellery, gilding, textile industry, electronics, for high conductivity and suppressing secondary emissions, gold-plated grid wire, etc. | 007440-57-5
ed1714b9-7d20-4458-89b1-3a4f1555d698 | gold refinery operation | GLO | 2017 - 2022 | ordinary transforming activity | Resource Extraction; Metals | 0729:Mining of other non-ferrous metal ores | B - Mining and quarrying | adde3ac1-7879-4737-b767-7358681849b5 | ByProduct | nickel smelter slag | 39362: Waste and scrap of nickel | kg | 'nickel smelter slag' is a solid waste under the category of industrial wastes. It can be sourced in many and various ways and therefore it can belong in the following waste categories: construction and demolition. It is primarily generated in from various metal processes as well as the smelting of nickel. 'nickel smelter slag' contain the following fractions: 100% Nickel smelting slag. By the database default (and per unit of reference product),'nickel smelter slag' has 0% water on wet mass basis (100% dry matter) and Carbon present is of only fossil origin (0.35% on a dry matter basis). It has no heating value. This kind of by-product (recyclable or waste) is generated from ordinary transforming activities, and as such can be considered for modelling waste outputs of comparable composition. In the ecoinvent database, treatment option/s for this by-product include: deposition (residual material landfill). Based on the aforementioned treatments, this by-product receives, it is a hazardous waste. In addition, this by-product is used in the following processes: cement production, pozzolana and fly ash 15-50%; cement production, pozzolana and fly ash 6-14%; cement production, sulphate resistant. This by-product can be modelled on two levels: treatment activity and market activity. The former one refers to the specific technology treating the by-product while the latter level represents a mix of treatments. Users are encouraged to inspect the modelling assumptions of the treatment activities and when selecting the market to additionally inspect the treatment mix. Collection and transportation of this by-product is accounted in the respective market activity, users are advised to inspect and modify the average transportation distances for a case specific modelling.
ed1714b9-7d20-4458-89b1-3a4f1555d698 | gold refinery operation | GLO | 2017 - 2022 | ordinary transforming activity | Resource Extraction; Metals | 0729:Mining of other non-ferrous metal ores | B - Mining and quarrying | 3055997a-d565-4c92-9a91-431801587a3b | ByProduct | wastewater, unpolluted | 39990: Other wastes n.e.c. | m3 | 'wastewater, unpolluted' is a by-product (wastewater) produced from residential sources. It is generated from a wide range of residential, industrial and commercial activities. By the database default (and per unit of reference product),'wastewater, unpolluted' has the following physicochemical characteristics: C: 0 kg/m3 , N: 0 kg/m3 , P: 0 kg/m3. This by-product can have a regional-specific composition; users are prompted to refer to the properties of this wastewater (in activities treating them) for a detailed elemental composition. This kind of by-product (wastewater) is generated from ordinary transforming activities, and as such can be considered for modelling wastewater outputs of comparable composition. In the ecoinvent database, treatment option/s for this wastewater include: wastewater treatment plant. This by-product can be modelled on two levels: treatment activity and market activity. The former one refers to the specific technology treating the by-product while the latter level represents a mix of treatments. Users are encouraged to inspect the modelling assumptions of the treatment activities and when selecting the market to additionally inspect the treatment mix. Collection and transportation of wastewater is accounted in the respective market activity with the use of sewer infrastructure; Transportation of wastewater through a sewer grid results in losses until the wastewater enters the wastewater treatment plant. Direct emissions due to those losses are considered in the market activity. Losses are regional specific and thus users are encouraged to inspect the regional modelling assumptions.
c53687a5-3229-4b0c-bb13-72abac92bf2d | land already in use, perennial cropland to perennial crop | CI | 2010 - 2022 | ordinary transforming activity | Land Use | 0161:Support activities for crop production | A - Agriculture, forestry and fishing | 9b9edcf3-0539-4642-9516-0df642a5c41a | ReferenceProduct | land tenure, arable land, measured as carbon net primary productivity, perennial crop | 7: Financial and related services; real estate services; and rental and leasing services | kg | This is delivering the service of converting one type of land into another. Specifically here converting land to be used for perennial crop production. The service models the changes in carbon stocks due to the transformation of land. It is measured as kg of C net primary productvity (NPP) and represents the amount of land transformed to produce this NPP. There are five types of land (primary forest, secondary forest, grassland, annual crop and perennial crop) that are converted into land that is meant to be used for annual crop production. In a market, the mix of land tenure is country specific and thus users are prompted to inspect the regional composition for the specific land types converted into land for anual crop production.
b1d9120b-02a3-44aa-80c7-8b7f587903fd | hay production, Swiss integrated production, extensive | CH | 2005 - 2022 | ordinary transforming activity | Agriculture & Animal Husbandry | 0119:Growing of other non-perennial crops | A - Agriculture, forestry and fishing | e3a6edfe-9288-4fbc-a101-42f8af37afff | ReferenceProduct | hay, Swiss integrated production, extensive | 01919: Forage products, n.e.c. | kg | The product 'hay, Swiss integrated production, extensive' is a grain. It is an annual crop. Swiss integrated production refers to agriculture meeting the ecological requirements (ökologischer Leistungsnachweis, ÖLN) defined by the Swiss regulation on direct payments to agriculture (Direktzahlungsverordnung). Extensive refers to grasslands used as biodiversity support sites with defined requirements by the Swiss regulation.
d8a71e07-2501-4f3a-809d-f838511796f1 | electricity production, natural gas, combined cycle power plant | ID | 2000 - 2022 | ordinary transforming activity | Electricity | 3510:Electric power generation, transmission and distribution | D - Electricity, gas, steam and air conditioning supply | 66c93e71-f32b-4591-901c-55395db5c132 | ReferenceProduct | electricity, high voltage | 17100: Electrical energy | kWh | This product represents electrical energy measured in kWh. If electricity is taken from a market for electricity, the transmission infrastructure, country-specific losses and transformation losses (for markets for medium and low voltage) are included. Covers voltages above 24 kV.
d8a71e07-2501-4f3a-809d-f838511796f1 | electricity production, natural gas, combined cycle power plant | ID | 2000 - 2022 | ordinary transforming activity | Electricity | 3510:Electric power generation, transmission and distribution | D - Electricity, gas, steam and air conditioning supply | cbe9c9dc-9b5e-40c0-a513-2db2d42e1b1f | ByProduct | residue from cooling tower | 39: Wastes or scraps | kg | 'residue from cooling tower' is a solid waste under the category of industrial wastes. It is primarily generated in chemicals production and heat and electricity production. 'residue from cooling tower' contain the following fractions: 100% cooling tower residue. By the database default (and per unit of reference product),'residue from cooling tower' has 30% water on wet mass basis (70% dry matter) and Carbon present is of only fossil origin (5.44% on a dry matter basis). It has no heating value. This kind of by-product (recyclable or waste) is generated from ordinary transforming activities, and as such can be considered for modelling waste outputs of comparable composition. In the ecoinvent database, treatment option/s for this by-product include: deposition (sanitary landfill). Based on the aforementioned treatments, this by-product receives, it is a non-hazardous waste. This by-product can be modelled on two levels: treatment activity and market activity. The former one refers to the specific technology treating the by-product while the latter level represents a mix of treatments. Users are encouraged to inspect the modelling assumptions of the treatment activities and when selecting the market to additionally inspect the treatment mix. Collection and transportation of this by-product is accounted in the respective market activity, users are advised to inspect and modify the average transportation distances for a case specific modelling.
5d10d7ab-40b7-4279-a50b-4624fcb09222 | bark chips production, hardwood, at sawmill | GLO | 2011 - 2022 | ordinary transforming activity | Wood | 1610:Sawmilling and planing of wood | C - Manufacturing | 2c9486c9-1fc4-4535-a296-cd8f3bc0e1cd | ReferenceProduct | bark | 31230: Wood in chips or particles | kg | The product 'bark' represents the outer layer of logs. The weight is expressed as dry mass. Bark is produced as a by-product during the sawing of hardwood and softwood in the sawmill. In the sawmill, bark is further chopped into bark chips.
5d10d7ab-40b7-4279-a50b-4624fcb09222 | bark chips production, hardwood, at sawmill | GLO | 2011 - 2022 | ordinary transforming activity | Wood | 1610:Sawmilling and planing of wood | C - Manufacturing | 6d2c81d0-5546-4bc3-a4f4-3e88606d539d | ByProduct | bark chips, wet, measured as dry mass | 31230: Wood in chips or particles | kg | The product 'bark chips, wet, measured as dry mass' represents bark which has been further chopped into chips. The weight is expressed as dry mass. Bark chips are produced at the sawmill site or, if debarking already takes place in the forest, in the forest. They are further produced as by-product in pulping activities and wood processing activities such as fibreboard production and particleboard production. Bark chips are used as wood fuel.
abaa67ae-88b5-5a62-80aa-3e3c08e95bb0 | market for electricity, medium voltage | SE | 2014 - 2022 | market activity | Electricity | 3510:Electric power generation, transmission and distribution | D - Electricity, gas, steam and air conditioning supply | 759b89bd-3aa6-42ad-b767-5bb9ef5d331d | ReferenceProduct | electricity, medium voltage | 17100: Electrical energy | kWh | This product represents electrical energy measured in kWh. If electricity is taken from a market for electricity, the transmission infrastructure, country-specific losses and transformation losses (for markets for medium and low voltage) are included. Covers voltages between 1kV and 24 kV.
1f02cb0c-8521-4cd0-b40f-dc3ecf65136d | operation, dried roughage store, air dried, solar | CH | 1994 - 2022 | ordinary transforming activity | Agriculture & Animal Husbandry | 0163:Post-harvest crop activities | A - Agriculture, forestry and fishing | 43edbd86-ddc0-4934-9a4f-776bdf2c6406 | ReferenceProduct | operation, dried roughage store, air dried, solar | 86111: Post-harvest crop services | kg | This is delivering the service of 'operation, dried roughage store, air dried, solar' referring to 1 kg of dry matter of final product of hay. It includes expenditures of infrastructure (storage facility) and electricity consumption necessary for the process. A user can employ the right amount of this process by matching the amount of dry matter (DM) in the hay he/she wishes to model with an equal amount of this process.
953986f7-2251-4990-85c3-1ab24a30d8af | market for cement, unspecified | Europe without Switzerland | 2013 - 2022 | market activity | Cement & Concrete | 2394:Manufacture of cement, lime and plaster | C - Manufacturing | ec23da1b-e5fa-4f01-bd2c-3233fece2175 | ReferenceProduct | cement, unspecified | 374: Plaster, lime and cement | kg | The product 'cement, unspecified' represents a weighted average of all types of cement in a generic market for cement based on their production volumes.
ade81c9c-31e2-4c0e-be0b-55e298ccfd5d | bitumen adhesive compound production, cold | RER | 1994 - 2022 | ordinary transforming activity | Cement & Concrete | 2399:Manufacture of other non-metallic mineral products n.e.c. | C - Manufacturing | 7e034d72-d5bc-4f72-b2f6-9062337a2504 | ReferenceProduct | bitumen adhesive compound, cold | 37940: Bituminous mixtures based on natural and artificial stone materials and bitumen, natural asphalt or related su[…] | kg | The product "bitumen adhesive compound, cold" represents an emulsion of bitumen (> 30 % of total weight) in water (50-60%), solvent (<8 %) and emulsifier (<3%). This product is applicable in the construction building sector. Bitumen adhesive compound is used to protect roads and roofs against water intrusion.
ade81c9c-31e2-4c0e-be0b-55e298ccfd5d | bitumen adhesive compound production, cold | RER | 1994 - 2022 | ordinary transforming activity | Cement & Concrete | 2399:Manufacture of other non-metallic mineral products n.e.c. | C - Manufacturing | e5208079-1561-4537-a1f8-863db2702d0f | ByProduct | hazardous waste, for incineration | 39: Wastes or scraps | kg | 'hazardous waste, for incineration' is a solid waste under the category of industrial wastes. It can be sourced in many and various ways and therefore it can belong in all waste categories (commercial and institutional, industrial and construction and demolition). It is primarily generated in a wide range of activities in different sectors. 'hazardous waste, for incineration' contain the following fractions: 100% average hazardous waste average (e.g. soil contaminated with mineral oil, acids, solvents, emulsions with metals, oil mixtures from e.g., oil separator, non-metallic shredder residues, electrostatic precipitator ashes from waste incineration, wastes and distillation residues from organic synthesis, or road gutter sludge). By the database default (and per unit of reference product),'hazardous waste, for incineration' has 25% water on wet mass basis (75% dry matter) and Carbon present is of only fossil origin (55.47% on a dry matter basis). It has a lower heating value of 17 MJ/kg . This kind of by-product (recyclable or waste) is generated from ordinary transforming activities, and as such can be considered for modelling waste outputs of comparable composition. In the ecoinvent database, treatment option/s for this by-product include: thermal (hazardous waste incineration). Based on the aforementioned treatments, this by-product receives, it is a hazardous waste. This by-product can be modelled on two levels: treatment activity and market activity. The former one refers to the specific technology treating the by-product while the latter level represents a mix of treatments. Users are encouraged to inspect the modelling assumptions of the treatment activities and when selecting the market to additionally inspect the treatment mix. Collection and transportation of this by-product is accounted in the respective market activity, users are advised to inspect and modify the average transportation distances for a case specific modelling.
81c05346-899f-4480-b849-9872ab10b9f8 | market for electric bicycle | GLO | 2011 - 2022 | market activity | Infrastructure & Machinery; Transport | 3091:Manufacture of motorcycles | C - Manufacturing | 945799a7-46e7-46cf-94b1-6967553434a3 | ReferenceProduct | electric bicycle | 49913: Motorcycles and cycles fitted with an auxiliary motor, other than those with reciprocating internal combustion[…] | unit | This product is an infrastructure that is used in the service of transportation. It has a mass of 24 kg including the battery (2.6 kg) and the electric motor (4.4 kg). Its occupation is to carry 1 person and it has a lifetime expectancy of 15000km.
b9a94189-eb64-53d1-9e44-9cf0266a5c3f | smelting of copper concentrate, sulfide ore | JP | 1994 - 2022 | ordinary transforming activity | Metals | 2420:Manufacture of basic precious and other non-ferrous metals | C - Manufacturing | 06440ac0-a1f5-4ba5-a0f7-727570bfbfff | ReferenceProduct | copper, anode | 41412: Unrefined copper; copper anodes for electrolytic refining | kg | 'copper, anode' is a metal. It has a 99.75% copper content which is a transition metal. It is the direct product from copper smelting and a by-product from cobalt production. It can be used in the following applications and/or processes: it is electrorefined to produce copper cathode.
b9a94189-eb64-53d1-9e44-9cf0266a5c3f | smelting of copper concentrate, sulfide ore | JP | 1994 - 2022 | ordinary transforming activity | Metals | 2420:Manufacture of basic precious and other non-ferrous metals | C - Manufacturing | 0451c9ba-5f09-4e23-a8b4-3d7ee441a6fc | ByProduct | blast furnace sludge | 39310: Slag, dross, scalings and other waste from the manufacture of iron or steel | kg | 'blast furnace sludge' is a solid waste under the category of industrial wastes. It is primarily generated in steelmaking process during the smelting process. 'blast furnace sludge' contain the following fractions: 100% blast furnace sludge. By the database default (and per unit of reference product),'blast furnace sludge' has 32% water on wet mass basis (68% dry matter) and Carbon present is of only fossil origin (30.4% on a dry matter basis). It has no heating value. This kind of by-product (recyclable or waste) is generated from ordinary transforming activities, and as such can be considered for modelling waste outputs of comparable composition. In the ecoinvent database, treatment option/s for this by-product include: deposition (residual material landfill). Based on the aforementioned treatments, this by-product receives, it is a hazardous waste. In addition, this by-product is used in the following processes: blast furnace sludge to market for blast furnace sludge, for recovery; clinker production. This by-product can be modelled on two levels: treatment activity and market activity. The former one refers to the specific technology treating the by-product while the latter level represents a mix of treatments. Users are encouraged to inspect the modelling assumptions of the treatment activities and when selecting the market to additionally inspect the treatment mix. Collection and transportation of this by-product is accounted in the respective market activity, users are advised to inspect and modify the average transportation distances for a case specific modelling.
b9a94189-eb64-53d1-9e44-9cf0266a5c3f | smelting of copper concentrate, sulfide ore | JP | 1994 - 2022 | ordinary transforming activity | Metals | 2420:Manufacture of basic precious and other non-ferrous metals | C - Manufacturing | 74e6ad5d-3831-4496-a046-abfa116962fb | ByProduct | copper slag | 39361: Waste and scrap of copper | kg | 'copper slag' is a solid waste under the category of industrial wastes. It is primarily generated in smelting of copper. 'copper slag' contain the following fractions: 100% copper slag. By the database default (and per unit of reference product),'copper slag' has 0% water on wet mass basis (100% dry matter) and it has no Carbon content. It has a lower heating value of 0 MJ/kg . This kind of by-product (recyclable or waste) is generated in a specific treatment process, and as such is not intended to be used as for modelling waste outputs from other activities. In the ecoinvent database, treatment option/s for this by-product include: deposition (residual material landfill). Based on the aforementioned treatments, this by-product receives, it is a hazardous waste. This by-product can be modelled on two levels: treatment activity and market activity. The former one refers to the specific technology treating the by-product while the latter level represents a mix of treatments. Users are encouraged to inspect the modelling assumptions of the treatment activities and when selecting the market to additionally inspect the treatment mix. Collection and transportation of this by-product is accounted in the respective market activity, users are advised to inspect and modify the average transportation distances for a case specific modelling.
b9a94189-eb64-53d1-9e44-9cf0266a5c3f | smelting of copper concentrate, sulfide ore | JP | 1994 - 2022 | ordinary transforming activity | Metals | 2420:Manufacture of basic precious and other non-ferrous metals | C - Manufacturing | 9d63da75-8289-4b96-a900-67ec3bd40a16 | ByProduct | sulfuric acid | 34231: Chemical elements n.e.c.; inorganic acids except phosphoric, nitric and sulphonitric; inorganic oxygen compoun[…] | kg | sulfuric acid' is an inorganic substance with a CAS no. : 007664-93-9. It is called 'sulfuric acid' under IUPAC naming and its molecular formula is: H2O4S. It is liquid under normal conditions of temperature and pressure and appears in odourless form. It is modelled as a pure substance. Modelling this substance in a solution requires the user to add the solvent of their choice in their models. On a consumer level, is used in the following products: pH regulators and water treatment products, washing & cleaning products, metal surface treatment products, electrolytes for batteries and laboratory chemicals. On industrial sites, the substance is used for the manufacture of products in the following sectors: mining. This substance is used for the manufacture of: chemicals, metals, pulp, paper and paper products, food products and fabricated metal products. | 007664-93-9
b9a94189-eb64-53d1-9e44-9cf0266a5c3f | smelting of copper concentrate, sulfide ore | JP | 1994 - 2022 | ordinary transforming activity | Metals | 2420:Manufacture of basic precious and other non-ferrous metals | C - Manufacturing | 3055997a-d565-4c92-9a91-431801587a3b | ByProduct | wastewater, unpolluted | 39990: Other wastes n.e.c. | m3 | 'wastewater, unpolluted' is a by-product (wastewater) produced from residential sources. It is generated from a wide range of residential, industrial and commercial activities. By the database default (and per unit of reference product),'wastewater, unpolluted' has the following physicochemical characteristics: C: 0 kg/m3 , N: 0 kg/m3 , P: 0 kg/m3. This by-product can have a regional-specific composition; users are prompted to refer to the properties of this wastewater (in activities treating them) for a detailed elemental composition. This kind of by-product (wastewater) is generated from ordinary transforming activities, and as such can be considered for modelling wastewater outputs of comparable composition. In the ecoinvent database, treatment option/s for this wastewater include: wastewater treatment plant. This by-product can be modelled on two levels: treatment activity and market activity. The former one refers to the specific technology treating the by-product while the latter level represents a mix of treatments. Users are encouraged to inspect the modelling assumptions of the treatment activities and when selecting the market to additionally inspect the treatment mix. Collection and transportation of wastewater is accounted in the respective market activity with the use of sewer infrastructure; Transportation of wastewater through a sewer grid results in losses until the wastewater enters the wastewater treatment plant. Direct emissions due to those losses are considered in the market activity. Losses are regional specific and thus users are encouraged to inspect the regional modelling assumptions.
d338f06e-ec62-5799-a7c0-8f7f14b9197b | water production, decarbonised | GB | 2010 - 2022 | ordinary transforming activity | Water Supply | 3600:Water collection, treatment and supply | E - Water supply; sewerage, waste management and remediation activities | 6ab2abde-801d-45a3-8ea3-455d0f01c3f4 | ReferenceProduct | water, decarbonised | 18000: Natural water | kg | 'water, decarbonised' is an inorganic substance with a CAS no. : 007732-18-5. It is called 'dihydrogen oxide under IUPAC naming. It is characterised by being free of organic suspended matter, as well as calcium bicarbonate.' under IUPAC naming and its molecular formula is: H2O. It is liquid under normal conditions of temperature and pressure. It is modelled as a pure substance. Modelling this substance in a solution requires the user to add the solvent of their choice in their models. There is no publicly available information about the consumption of this substance on a consumer level. On industrial sites, the substance is used for the manufacture of products in the following sectors: water cooling towers and flue gas scrubbers. | 007732-18-5
d338f06e-ec62-5799-a7c0-8f7f14b9197b | water production, decarbonised | GB | 2010 - 2022 | ordinary transforming activity | Water Supply | 3600:Water collection, treatment and supply | E - Water supply; sewerage, waste management and remediation activities | cddade55-1d1f-491c-b2e2-59f6bed28f56 | ByProduct | decarbonising waste | 39990: Other wastes n.e.c. | kg | 'decarbonising waste' is a solid waste under the category of industrial wastes. It is primarily generated in water decarbonisation processes and various industrial activities. 'decarbonising waste' contain the following fractions: 100% decarbonising waste (carbonate rich waste obtained from the decarbonisation of water). By the database default (and per unit of reference product),'decarbonising waste' has 30% water on wet mass basis (70% dry matter) and it has no Carbon content. It has no heating value. This kind of by-product (recyclable or waste) is generated from ordinary transforming activities, and as such can be considered for modelling waste outputs of comparable composition. In the ecoinvent database, treatment option/s for this by-product include: deposition (residual material landfill). Based on the aforementioned treatments, this by-product receives, it is a hazardous waste. This by-product can be modelled on two levels: treatment activity and market activity. The former one refers to the specific technology treating the by-product while the latter level represents a mix of treatments. Users are encouraged to inspect the modelling assumptions of the treatment activities and when selecting the market to additionally inspect the treatment mix. Collection and transportation of this by-product is accounted in the respective market activity, users are advised to inspect and modify the average transportation distances for a case specific modelling.
d338f06e-ec62-5799-a7c0-8f7f14b9197b | water production, decarbonised | GB | 2010 - 2022 | ordinary transforming activity | Water Supply | 3600:Water collection, treatment and supply | E - Water supply; sewerage, waste management and remediation activities | 3055997a-d565-4c92-9a91-431801587a3b | ByProduct | wastewater, unpolluted | 39990: Other wastes n.e.c. | m3 | 'wastewater, unpolluted' is a by-product (wastewater) produced from residential sources. It is generated from a wide range of residential, industrial and commercial activities. By the database default (and per unit of reference product),'wastewater, unpolluted' has the following physicochemical characteristics: C: 0 kg/m3 , N: 0 kg/m3 , P: 0 kg/m3. This by-product can have a regional-specific composition; users are prompted to refer to the properties of this wastewater (in activities treating them) for a detailed elemental composition. This kind of by-product (wastewater) is generated from ordinary transforming activities, and as such can be considered for modelling wastewater outputs of comparable composition. In the ecoinvent database, treatment option/s for this wastewater include: wastewater treatment plant. This by-product can be modelled on two levels: treatment activity and market activity. The former one refers to the specific technology treating the by-product while the latter level represents a mix of treatments. Users are encouraged to inspect the modelling assumptions of the treatment activities and when selecting the market to additionally inspect the treatment mix. Collection and transportation of wastewater is accounted in the respective market activity with the use of sewer infrastructure; Transportation of wastewater through a sewer grid results in losses until the wastewater enters the wastewater treatment plant. Direct emissions due to those losses are considered in the market activity. Losses are regional specific and thus users are encouraged to inspect the regional modelling assumptions.
d70faac0-5423-55ba-982c-22d0dcda6047 | market for land use change, perennial crop | BR-SC | 2017 - 2022 | market activity | Land Use | 0161:Support activities for crop production | A - Agriculture, forestry and fishing | f372d4c2-7310-4fb9-8bb6-bee214fd08d1 | ReferenceProduct | land use change, perennial crop | 7: Financial and related services; real estate services; and rental and leasing services | ha | This represents the service of "land use change, perennial crop". It models the air emissions associated with transforming and occupying 1 ha of land to be used for a perennial crop production. The transformation can be split between change from annual cropland, perennial cropland, primary forest, secondary forest and grassland to perennial crop. The transformation data (split) have regional variation so users are prompted to examine the relevant geographies that are of interested.
e7fa73e5-ca82-41bc-b84f-e1d72b751c2f | maintenance, lorry 16 metric ton | GLO | 1990 - 2022 | ordinary transforming activity | Infrastructure & Machinery; Transport | 4520:Maintenance and repair of motor vehicles | G - Wholesale and retail trade; repair of motor vehicles and motorcycles | ee9dfb6d-f51c-46b9-bb98-84e173127957 | ReferenceProduct | maintenance, lorry 16 metric ton | 87141: Maintenance and repair services of motor vehicles | unit | This is delivering the service of maintenance, lorry 16 metric ton. The service includes the needed materials (steel, polyethylene, paper, synthetic rubber, etc), lead (battery), and the energy consumption (electricity and light fuel oil).
149363c0-917d-4cdb-8c73-f094a9f4a0d7 | cathode production, for aluminium electrolysis | RER | 1995 - 2022 | ordinary transforming activity | Electronics | 2790:Manufacture of other electrical equipment | C - Manufacturing | 4d2b658e-8b37-4bf4-bb23-dcb1601ceb1e | ReferenceProduct | cathode, for aluminium electrolysis | 46: Electrical machinery and apparatus | kg | The cathode represents the negative electrode in the aluminium electrolysis. On the cathode, positively charged aluminium ions gain electrons from the cathode and form molten aluminium.
149363c0-917d-4cdb-8c73-f094a9f4a0d7 | cathode production, for aluminium electrolysis | RER | 1995 - 2022 | ordinary transforming activity | Electronics | 2790:Manufacture of other electrical equipment | C - Manufacturing | cca439a0-2e00-45f0-a360-2aad6ce606a9 | ByProduct | refractory spent pot liner from Al electrolysis | 39: Wastes or scraps | kg | 'refractory spent pot liner from Al electrolysis' is a solid waste under the category of industrial wastes. It can be sourced in many and various ways and therefore it can belong in the following waste categories: construction and demolition. It is primarily generated in metal electrolysis. 'refractory spent pot liner from Al electrolysis' contain the following fractions: 100% spent pot liner, refractory fraction. By the database default (and per unit of reference product),'refractory spent pot liner from Al electrolysis' has 0% water on wet mass basis (100% dry matter) and it has no Carbon content. It has no heating value. This kind of by-product (recyclable or waste) is generated from ordinary transforming activities, and as such can be considered for modelling waste outputs of comparable composition. In the ecoinvent database, treatment option/s for this by-product include: deposition (residual material landfill). Based on the aforementioned treatments, this by-product receives, it is a hazardous waste. This by-product can be modelled on two levels: treatment activity and market activity. The former one refers to the specific technology treating the by-product while the latter level represents a mix of treatments. Users are encouraged to inspect the modelling assumptions of the treatment activities and when selecting the market to additionally inspect the treatment mix. Collection and transportation of this by-product is accounted in the respective market activity, users are advised to inspect and modify the average transportation distances for a case specific modelling.
a1b9fede-dd1a-4a00-8109-16dab7259028 | market for hoeing | GLO | 2011 - 2022 | market activity | Agriculture & Animal Husbandry | 0161:Support activities for crop production | A - Agriculture, forestry and fishing | 4cc48a86-dc1d-4c85-815c-8f1988326e97 | ReferenceProduct | hoeing | 86119: Other support services to crop production | ha | This is delivering the service of 'hoeing' on an area of one hectare. It includes the use of diesel powered mobile infrastructure (tractors, machinery). Diesel combustion linearly affects direct emissions. Hence, a user can model the right amount of this service by using information on diesel consumption. For example: If within the user's model diesel consumption is 30 kg/ha while in this service it is 15 kg/ha, the user can model with 2 ha of this service.
5ac83051-f76b-5867-8369-922f2ab08aa0 | market for electricity, high voltage | CN-CSG | 2014 - 2022 | market activity | Electricity | 3510:Electric power generation, transmission and distribution | D - Electricity, gas, steam and air conditioning supply | 66c93e71-f32b-4591-901c-55395db5c132 | ReferenceProduct | electricity, high voltage | 17100: Electrical energy | kWh | This product represents electrical energy measured in kWh. If electricity is taken from a market for electricity, the transmission infrastructure, country-specific losses and transformation losses (for markets for medium and low voltage) are included. Covers voltages above 24 kV.
7e97e795-9f06-4abc-86e5-c8d3a9f1b6da | market for tetrahydrofuran | GLO | 2011 - 2022 | market activity | Chemicals | 2011:Manufacture of basic chemicals | C - Manufacturing | f75d6f52-d4fa-4c96-b48e-1ec2f4115f27 | ReferenceProduct | tetrahydrofuran | 35230: Lactones n.e.c., heterocyclic compounds with nitrogen hetero-atom(s) only, containing an unfused pyrazole ring[…] | kg | 'tetrahydrofuran' is an organic substance with a CAS no. : 000109-99-9. It is called '1,4-Epoxybutane' under IUPAC naming and its molecular formula is: C4H8O. It is liquid under normal conditions of temperature and pressure with an ether-like odor. It is modelled as a pure substance. Modelling this substance in a solution requires the user to add the solvent of their choice in their models. On a consumer level, is used in the following products: adhesives and sealants, coating products, washing & cleaning products, anti-freeze products, fillers, putties, plasters, modelling clay, finger paints and lubricants and greases. On industrial sites, the substance is used for the manufacture of products in the following sectors: formulation of mixtures and/or re-packaging, chemicals. | 000109-99-9
8b7f3910-ccdf-4c4c-b25f-76c661266169 | market for cable, three-conductor cable | GLO | 2011 - 2022 | market activity | Electronics | 2732:Manufacture of other electronic and electric wires and cables | C - Manufacturing | 58b3db4e-19b8-43f2-8545-55229a5ee6e4 | ReferenceProduct | cable, three-conductor cable | 463: Insulated wire and cable; optical fibre cables | m | This product represents a 1 meter of a 1 kV low voltage cable with copper wire sheath, type GKN (Ceander / waveconal cable) with a meter-weight of 1.04 kg/m. It represents a low-voltage power cable, used for distribution networks and in industry. It includes all materials necessary to construct it and energy consumption during manufacturing.
f9208d28-663e-4d6d-acb4-9e88512b08bb | transport, passenger train | FR | 2000 - 2022 | ordinary transforming activity | Transport | 4911:Passenger rail transport, interurban | H - Transportation and storage | 5d4272ad-9823-4d20-981a-d57f81cef653 | ReferenceProduct | transport, passenger train | 64: Passenger transport services | person*km | This is delivering the service of transportation of one passenger across one kilometre (km). This service only considers the transportation of passengers. The vehicle used is a long-distance train that operates with diesel. It has a total weight of 317 t and a life span of 40 years.
557a849e-a92a-4800-8d15-3b8f9df05ba7 | treatment of used toner module, laser printer, colour, recycling | GLO | 2002 - 2022 | ordinary transforming activity | Waste Treatment & Recycling | 2817:Manufacture of office machinery and equipment (except computers and periphe | C - Manufacturing | 94b20f80-ad10-4d87-9077-bfaebfd9e512 | ReferenceProduct | used toner module, laser printer, colour | 39990: Other wastes n.e.c. | kg | 'used toner module, laser printer, colour' is a solid waste under the category of industrial wastes. It is primarily generated in end-of-life of colour laser printer. 'used toner module, laser printer, colour' contain the following fractions: used toner, paperboard, plastic from industrial electronicsa and polyethylene. By the database default (and per unit of reference product),'used toner module, laser printer, colour' has 0% water on wet mass basis (114% dry matter) and it has no Carbon content. It has no heating value. This kind of by-product (recyclable or waste) is generated from ordinary transforming activities, and as such can be considered for modelling waste outputs of comparable composition. In the ecoinvent database, this by-product is used in the following processes: treatment of used toner module, laser printer, colour, recycling. This by-product can be modelled on two levels: treatment activity and market activity. The former one refers to the specific technology treating the by-product while the latter level represents a mix of treatments. Users are encouraged to inspect the modelling assumptions of the treatment activities and when selecting the market to additionally inspect the treatment mix. Collection and transportation of this by-product is accounted in the respective market activity, users are advised to inspect and modify the average transportation distances for a case specific modelling.
557a849e-a92a-4800-8d15-3b8f9df05ba7 | treatment of used toner module, laser printer, colour, recycling | GLO | 2002 - 2022 | ordinary transforming activity | Waste Treatment & Recycling | 2817:Manufacture of office machinery and equipment (except computers and periphe | C - Manufacturing | 161c0aa4-08cb-4ecd-bef7-a222b221595d | ByProduct | toner module, laser printer, colour | 44922: Parts for the goods of subclasses 44914, 44917 and 45150 | unit | This is an infrastructure, representing the product of a toner module, laser printer, black/white. Its production represents a standard colour toner cartridge (cyan, yellow, magenta or black, CMYK) with a capacity of 5,000 prints A4 and a coverage of 5%, specifically a HP C4096A for HP2100 printers. It has a mass of 880 gr and an additional mass of 260 gr for the toner. It includes all materials necessary to construct it and energy consumption during manufacturing.
557a849e-a92a-4800-8d15-3b8f9df05ba7 | treatment of used toner module, laser printer, colour, recycling | GLO | 2002 - 2022 | ordinary transforming activity | Waste Treatment & Recycling | 2817:Manufacture of office machinery and equipment (except computers and periphe | C - Manufacturing | ad38bbd2-e41c-4509-9dc3-c5c708a36606 | ByProduct | waste paperboard, unsorted | 39240: Waste and scrap of paper or paperboard | kg | Waste paper, unsorted refers to waste paperboard that is meant to enter a sorting plant, aiming to recycle part of it after sorting.
557a849e-a92a-4800-8d15-3b8f9df05ba7 | treatment of used toner module, laser printer, colour, recycling | GLO | 2002 - 2022 | ordinary transforming activity | Waste Treatment & Recycling | 2817:Manufacture of office machinery and equipment (except computers and periphe | C - Manufacturing | db3559ad-a065-425f-9d03-551068d5548e | ByProduct | waste plastic, industrial electronics | 39270: Waste, parings and scrap of plastics | kg | 'waste plastic, industrial electronics' is a solid waste under the category of industrial wastes. It is primarily generated in the production of electronic industrial goods. 'waste plastic, industrial electronics' contain the following fractions: 100% waste plastics. By the database default (and per unit of reference product),'waste plastic, industrial electronics' has 15.3% water on wet mass basis (84.7% dry matter) and Carbon present is of only fossil origin (81.39% on a dry matter basis). It has a higher heating value of 36.29 MJ/kg . This kind of by-product (recyclable or waste) is generated from ordinary transforming activities, and as such can be considered for modelling waste outputs of comparable composition. In the ecoinvent database, treatment option/s for this by-product include: thermal (municipal incineration). Based on the aforementioned treatments, this by-product receives, it is a non-hazardous waste. This by-product can be modelled on two levels: treatment activity and market activity. The former one refers to the specific technology treating the by-product while the latter level represents a mix of treatments. Users are encouraged to inspect the modelling assumptions of the treatment activities and when selecting the market to additionally inspect the treatment mix. Collection and transportation of this by-product is accounted in the respective market activity, users are advised to inspect and modify the average transportation distances for a case specific modelling.
557a849e-a92a-4800-8d15-3b8f9df05ba7 | treatment of used toner module, laser printer, colour, recycling | GLO | 2002 - 2022 | ordinary transforming activity | Waste Treatment & Recycling | 2817:Manufacture of office machinery and equipment (except computers and periphe | C - Manufacturing | 7ee0ddc3-924d-4339-b9bf-7856af6a698f | ByProduct | waste polyethylene | 39270: Waste, parings and scrap of plastics | kg | 'waste polyethylene' is a solid waste under the category of construction and demolition wastes. It can be sourced in many and various ways and therefore it can belong in all waste categories (commercial and institutional, industrial and construction and demolition). It is primarily generated in a wide range of production and construction activities in many different sectors. 'waste polyethylene' contain the following fractions: 100% waste polyethylene. By the database default (and per unit of reference product),'waste polyethylene' has 0.4% water on wet mass basis (99.6% dry matter) and Carbon present is of only fossil origin (82.53% on a dry matter basis). It has a higher heating value of 42.82 MJ/kg . This kind of by-product (recyclable or waste) is generated from ordinary transforming activities, and as such can be considered for modelling waste outputs of comparable composition. In the ecoinvent database, treatment option/s for this by-product include: deposition (sanitary landfill, unsanitary landfill), thermal (municipal incineration), uncontrolled forms of disposal (open dump, open burning). Based on the aforementioned treatments, this by-product receives, it is a non-hazardous waste. This by-product can be modelled on two levels: treatment activity and market activity. The former one refers to the specific technology treating the by-product while the latter level represents a mix of treatments. Users are encouraged to inspect the modelling assumptions of the treatment activities and when selecting the market to additionally inspect the treatment mix. Collection and transportation of this by-product is accounted in the respective market activity, users are advised to inspect and modify the average transportation distances for a case specific modelling. | 009002-88-4
e93488cf-92a9-5e3e-a094-dfe7f0c2be7c | market for waste polystyrene | IE | 2018 - 2022 | market activity | Waste Treatment & Recycling | 3821:Treatment and disposal of non-hazardous waste | E - Water supply; sewerage, waste management and remediation activities | b0176c67-5bc0-462a-8466-4f372f446f7c | ReferenceProduct | waste polystyrene | 39270: Waste, parings and scrap of plastics | kg | 'waste polystyrene' is a solid waste under the category of industrial wastes. It can be sourced in many and various ways and therefore it can belong in all waste categories (commercial and institutional, industrial and construction and demolition). It is primarily generated in a wide range of production activities in many different sectors. 'waste polystyrene' contain the following fractions: 100% waste polystyrene. By the database default (and per unit of reference product),'waste polystyrene' has 0.2% water on wet mass basis (99.8% dry matter) and Carbon present is of only fossil origin (92.26% on a dry matter basis). It has a higher heating value of 38.88 MJ/kg . This kind of by-product (recyclable or waste) is generated from ordinary transforming activities, and as such can be considered for modelling waste outputs of comparable composition. In the ecoinvent database, treatment option/s for this by-product include: deposition (sanitary landfill, unsanitary landfill), thermal (municipal incineration), uncontrolled forms of disposal (open dump, open burning). Based on the aforementioned treatments, this by-product receives, it is a non-hazardous waste. This by-product can be modelled on two levels: treatment activity and market activity. The former one refers to the specific technology treating the by-product while the latter level represents a mix of treatments. Users are encouraged to inspect the modelling assumptions of the treatment activities and when selecting the market to additionally inspect the treatment mix. Collection and transportation of this by-product is accounted in the respective market activity, users are advised to inspect and modify the average transportation distances for a case specific modelling. | 009003-53-6
d681be38-86eb-4731-97bb-1b6430270ce7 | peanut production | CN | 2009 - 2022 | ordinary transforming activity | Agriculture & Animal Husbandry | 0111:Growing of cereals (except rice), leguminous crops and oil seeds | A - Agriculture, forestry and fishing | a578a3e7-fcbb-4662-8e6b-85b05fe8e310 | ReferenceProduct | peanut | 01422: Groundnuts, in shell | kg | The product 'peanut' is a vegetable. It is an annual crop.
0536c1f0-870e-5469-afbe-86743e03d21e | land already in use, forest, intensive to perennial crop | BR-AP | 2014 - 2022 | ordinary transforming activity | Land Use | 0161:Support activities for crop production | A - Agriculture, forestry and fishing | 9b9edcf3-0539-4642-9516-0df642a5c41a | ReferenceProduct | land tenure, arable land, measured as carbon net primary productivity, perennial crop | 7: Financial and related services; real estate services; and rental and leasing services | kg | This is delivering the service of converting one type of land into another. Specifically here converting land to be used for perennial crop production. The service models the changes in carbon stocks due to the transformation of land. It is measured as kg of C net primary productvity (NPP) and represents the amount of land transformed to produce this NPP. There are five types of land (primary forest, secondary forest, grassland, annual crop and perennial crop) that are converted into land that is meant to be used for annual crop production. In a market, the mix of land tenure is country specific and thus users are prompted to inspect the regional composition for the specific land types converted into land for anual crop production.
e92a476e-f64e-4273-96ef-c615a07ab42e | lorry production, 28 metric ton | GLO | 1998 - 2022 | ordinary transforming activity | Infrastructure & Machinery; Transport | 2910:Manufacture of motor vehicles | C - Manufacturing | 703d4093-582b-40f5-9ff6-58d533120fec | ReferenceProduct | lorry, 28 metric ton | 49114: Motor vehicles n.e.c. for the transport of goods | unit | This product is an infrastructure that is used in the service of transportation. This lorry represents the infrastructure used to transport goods with a kilometric performance of 540,000 km. It falls under the class of 28 metric tons, meaning that it has a maximum gross vehicle weight of 28 metric tons.
e92a476e-f64e-4273-96ef-c615a07ab42e | lorry production, 28 metric ton | GLO | 1998 - 2022 | ordinary transforming activity | Infrastructure & Machinery; Transport | 2910:Manufacture of motor vehicles | C - Manufacturing | b4d7c89a-04cb-4174-802f-9b82f7af1ca5 | ByProduct | used lorry, 28 metric ton | 39990: Other wastes n.e.c. | unit | 'used lorry, 28 metric ton' is a solid waste under the category of industrial wastes. It is primarily generated in end-of-life of 28 metric ton lorry. 'used lorry, 28 metric ton' contain the following fractions: emulsion paint, glass, mineral oil, plastic mixture and zinc. The rest of the fractions (steel, aluminium, copper and tyres) are recycled and reused, so they are not taken into account. By the database default (and per unit of reference product),'used lorry, 28 metric ton' has 0% water on wet mass basis (100% dry matter) and Carbon present is of both fossil (11.37% on a dry matter basis), and non-fossil origin (0.12% on a dry matter basis). It has no heating value. This kind of by-product (recyclable or waste) is generated from ordinary transforming activities, and as such can be considered for modelling waste outputs of comparable composition. In the ecoinvent database, this by-product is used in the following processes: treatment of used lorry, 28 metric ton. Based on the aforementioned treatments, this by-product receives, it is a non-hazardous waste. This by-product can be modelled on two levels: treatment activity and market activity. The former one refers to the specific technology treating the by-product while the latter level represents a mix of treatments. Users are encouraged to inspect the modelling assumptions of the treatment activities and when selecting the market to additionally inspect the treatment mix. Collection and transportation of this by-product is accounted in the respective market activity, users are advised to inspect and modify the average transportation distances for a case specific modelling.
e92a476e-f64e-4273-96ef-c615a07ab42e | lorry production, 28 metric ton | GLO | 1998 - 2022 | ordinary transforming activity | Infrastructure & Machinery; Transport | 2910:Manufacture of motor vehicles | C - Manufacturing | b213e655-7359-4519-a362-5a43dc35183f | ByProduct | wastewater from lorry production | 39990: Other wastes n.e.c. | m3 | 'wastewater from lorry production' is a by-product (wastewater) produced from industrial sources. It is generated from vehicle (lorry, bus, etc) and forestry machinery production activities. By the database default (and per unit of reference product),'wastewater from lorry production' has the following physicochemical characteristics: C: 0 kg/m3 , N: 0 kg/m3 , P: 0 kg/m3. This by-product can have a regional-specific composition; users are prompted to refer to the properties of this wastewater (in activities treating them) for a detailed elemental composition. This kind of by-product (wastewater) is generated from ordinary transforming activities, and as such can be considered for modelling wastewater outputs of comparable composition. In the ecoinvent database, treatment option/s for this wastewater include: wastewater treatment plant. This by-product can be modelled on two levels: treatment activity and market activity. The former one refers to the specific technology treating the by-product while the latter level represents a mix of treatments. Users are encouraged to inspect the modelling assumptions of the treatment activities and when selecting the market to additionally inspect the treatment mix. Collection and transportation of wastewater is accounted in the respective market activity with the use of sewer infrastructure; Transportation of wastewater through a sewer grid results in losses until the wastewater enters the wastewater treatment plant. Direct emissions due to those losses are considered in the market activity. Losses are regional specific and thus users are encouraged to inspect the regional modelling assumptions.
e92a476e-f64e-4273-96ef-c615a07ab42e | lorry production, 28 metric ton | GLO | 1998 - 2022 | ordinary transforming activity | Infrastructure & Machinery; Transport | 2910:Manufacture of motor vehicles | C - Manufacturing | e8a51ec1-60cb-4ead-a948-ad1142c61918 | ByProduct | wastewater, average | 39990: Other wastes n.e.c. | m3 | 'wastewater, average' is a by-product (wastewater) produced from residential sources. It is generated from a wide range of residential, industrial and commercial activities. By the database default (and per unit of reference product),'wastewater, average' has the following physicochemical characteristics: C: 0.000000043979 kg/m3 , N: 0.031015 kg/m3 , P: 0.0044833 kg/m3. This by-product can have a regional-specific composition; users are prompted to refer to the properties of this wastewater (in activities treating them) for a detailed elemental composition. This kind of by-product (wastewater) is generated from ordinary transforming activities, and as such can be considered for modelling wastewater outputs of comparable composition. In the ecoinvent database, treatment option/s for this wastewater include: wastewater treatment plant. This by-product can be modelled on two levels: treatment activity and market activity. The former one refers to the specific technology treating the by-product while the latter level represents a mix of treatments. Users are encouraged to inspect the modelling assumptions of the treatment activities and when selecting the market to additionally inspect the treatment mix. Collection and transportation of wastewater is accounted in the respective market activity with the use of sewer infrastructure; Transportation of wastewater through a sewer grid results in losses until the wastewater enters the wastewater treatment plant. Direct emissions due to those losses are considered in the market activity. Losses are regional specific and thus users are encouraged to inspect the regional modelling assumptions.
57614c97-277f-5f1a-9ad7-ea21b1e3dd7b | concrete production, 40MPa, for civil engineering, with cement, Portland | GLO | 2014 - 2022 | ordinary transforming activity | Cement & Concrete | 2395:Manufacture of articles of concrete, cement and plaster | C - Manufacturing | 7deb8cd6-8e29-4f14-aae0-b1dd046ad038 | ReferenceProduct | concrete, 40MPa | 37510: Non-refractory mortars and concretes | m3 | The product 'concrete, 40MPa' represents 40MPa ready-mix concrete. Ready-mix concrete consists on mixed cement, aggregates, admixtures and water in a predefined proportion. 40 MPa concrete is intended for building structures in general, not exposed to freeze-thaw, including residential, commercial and industrial uses. Megapascal (MPa) is a measure of the compressive strength of concrete (N/mm2). MPa informs of how much pressure can be applied to the concrete product before it cracks or fails.
57614c97-277f-5f1a-9ad7-ea21b1e3dd7b | concrete production, 40MPa, for civil engineering, with cement, Portland | GLO | 2014 - 2022 | ordinary transforming activity | Cement & Concrete | 2395:Manufacture of articles of concrete, cement and plaster | C - Manufacturing | d1a4a803-c563-4740-84cf-3c21a488bd74 | ByProduct | scrap steel | 39310: Slag, dross, scalings and other waste from the manufacture of iron or steel | kg | 'scrap steel' is a solid waste under the category of industrial wastes. It can be sourced in many and various ways and therefore it can belong in the following waste categories: construction and demolition. It is primarily generated in a wide range of production activities in many different sectors. 'scrap steel' contain the following fractions: 100& steel scrap. By the database default (and per unit of reference product),'scrap steel' has 0% water on wet mass basis (100% dry matter) and it has no Carbon content. It has no heating value. This kind of by-product (recyclable or waste) is generated from ordinary transforming activities, and as such can be considered for modelling waste outputs of comparable composition. In the ecoinvent database, treatment option/s for this by-product include: deposition (inert material landfill), thermal (municipal incineration). Based on the aforementioned treatments, this by-product receives, it is a non-hazardous waste. In addition, this by-product is used in the following processes: clinker production. This by-product can be modelled on two levels: treatment activity and market activity. The former one refers to the specific technology treating the by-product while the latter level represents a mix of treatments. Users are encouraged to inspect the modelling assumptions of the treatment activities and when selecting the market to additionally inspect the treatment mix. Collection and transportation of this by-product is accounted in the respective market activity, users are advised to inspect and modify the average transportation distances for a case specific modelling. | 007439-89-6
57614c97-277f-5f1a-9ad7-ea21b1e3dd7b | concrete production, 40MPa, for civil engineering, with cement, Portland | GLO | 2014 - 2022 | ordinary transforming activity | Cement & Concrete | 2395:Manufacture of articles of concrete, cement and plaster | C - Manufacturing | e9f6d312-001c-435a-a668-82239a3b7511 | ByProduct | waste concrete | 39: Wastes or scraps | kg | 'waste concrete' is a solid waste under the category of construction and demolition wastes. It is primarily generated in construction and demolition of building infrastructure. 'waste concrete' contain the following fractions: 100% waste concrete. By the database default (and per unit of reference product),'waste concrete' has 50% water on wet mass basis (50% dry matter) and it has no Carbon content. It has no heating value. This kind of by-product (recyclable or waste) is generated from ordinary transforming activities, and as such can be considered for modelling waste outputs of comparable composition. In the ecoinvent database, treatment option/s for this by-product include: deposition (inert material landfill). Based on the aforementioned treatments, this by-product receives, it is a non-hazardous waste. This by-product can be modelled on two levels: treatment activity and market activity. The former one refers to the specific technology treating the by-product while the latter level represents a mix of treatments. Users are encouraged to inspect the modelling assumptions of the treatment activities and when selecting the market to additionally inspect the treatment mix. Collection and transportation of this by-product is accounted in the respective market activity, users are advised to inspect and modify the average transportation distances for a case specific modelling.
57614c97-277f-5f1a-9ad7-ea21b1e3dd7b | concrete production, 40MPa, for civil engineering, with cement, Portland | GLO | 2014 - 2022 | ordinary transforming activity | Cement & Concrete | 2395:Manufacture of articles of concrete, cement and plaster | C - Manufacturing | 1b30b018-ac39-41f4-a9e0-92057eef8bb8 | ByProduct | waste mineral oil | 39990: Other wastes n.e.c. | kg | 'waste mineral oil' is a liquid waste under the category of industrial wastes. It is primarily generated in a wide range of industrial activities in many different sectors. 'waste mineral oil' contain the following fractions: 100% waste mineral oil. By the database default (and per unit of reference product),'waste mineral oil' has 10% water on wet mass basis (90% dry matter) and Carbon present is of only fossil origin (86.44% on a dry matter basis). It has a higher heating value of 41.8 MJ/kg . This kind of by-product (recyclable or waste) is generated from ordinary transforming activities, and as such can be considered for modelling waste outputs of comparable composition. In the ecoinvent database, treatment option/s for this by-product include: thermal (hazardous waste incineration). Based on the aforementioned treatments this by-product receives, it is a hazardous waste. In addition, this by-product is used in the following processes: clinker production. This by-product can be modelled on two levels: treatment activity and market activity. The former one refers to the specific technology treating the by-product while the latter level represents a mix of treatments. Users are encouraged to inspect the modelling assumptions of the treatment activities and when selecting the market to additionally inspect the treatment mix. Collection and transportation of this by-product is accounted in the respective market activity, users are advised to inspect and modify the average transportation distances for a case specific modelling.
57614c97-277f-5f1a-9ad7-ea21b1e3dd7b | concrete production, 40MPa, for civil engineering, with cement, Portland | GLO | 2014 - 2022 | ordinary transforming activity | Cement & Concrete | 2395:Manufacture of articles of concrete, cement and plaster | C - Manufacturing | 7513d2f5-d7ee-497b-971b-a5ad34ab5c83 | ByProduct | waste rubber, unspecified | 39: Wastes or scraps | kg | 'waste rubber, unspecified' is a solid waste under the category of construction and demolition wastes. It can be sourced in many and various ways and therefore it can belong in all waste categories (commercial and institutional, industrial and construction and demolition). It is primarily generated in a wide range of production, construction and maintenance activities in many different sectors. 'waste rubber, unspecified' contain the following fractions: 100% waste rubber. By the database default (and per unit of reference product),'waste rubber, unspecified' has 0% water on wet mass basis (100% dry matter) and Carbon present is of only fossil origin (85.3% on a dry matter basis). It has a higher heating value of 29.3 MJ/kg . This kind of by-product (recyclable or waste) is generated from ordinary transforming activities, and as such can be considered for modelling waste outputs of comparable composition. In the ecoinvent database, treatment option/s for this by-product include: thermal (municipal incineration). Based on the aforementioned treatments, this by-product receives, it is a non-hazardous waste. In addition, this by-product is used in the following processes: clinker production. This by-product can be modelled on two levels: treatment activity and market activity. The former one refers to the specific technology treating the by-product while the latter level represents a mix of treatments. Users are encouraged to inspect the modelling assumptions of the treatment activities and when selecting the market to additionally inspect the treatment mix. Collection and transportation of this by-product is accounted in the respective market activity, users are advised to inspect and modify the average transportation distances for a case specific modelling.
57614c97-277f-5f1a-9ad7-ea21b1e3dd7b | concrete production, 40MPa, for civil engineering, with cement, Portland | GLO | 2014 - 2022 | ordinary transforming activity | Cement & Concrete | 2395:Manufacture of articles of concrete, cement and plaster | C - Manufacturing | 0d4745c0-d967-4cfb-b23a-9736e6a4b00f | ByProduct | wastewater from concrete production | 39990: Other wastes n.e.c. | m3 | 'wastewater from concrete production' is a by-product (wastewater) produced from industrial sources. It is generated from concrete and cement production activities. By the database default (and per unit of reference product),'wastewater from concrete production' has the following physicochemical characteristics: C: 0 kg/m3 , N: 0.0032108 kg/m3 , P: 0.0000672 kg/m3. This by-product can have a regional-specific composition; users are prompted to refer to the properties of this wastewater (in activities treating them) for a detailed elemental composition. This kind of by-product (wastewater) is generated from ordinary transforming activities, and as such can be considered for modelling wastewater outputs of comparable composition. In the ecoinvent database, treatment option/s for this wastewater include: wastewater treatment plant. This by-product can be modelled on two levels: treatment activity and market activity. The former one refers to the specific technology treating the by-product while the latter level represents a mix of treatments. Users are encouraged to inspect the modelling assumptions of the treatment activities and when selecting the market to additionally inspect the treatment mix. Collection and transportation of wastewater is accounted in the respective market activity with the use of sewer infrastructure; Transportation of wastewater through a sewer grid results in losses until the wastewater enters the wastewater treatment plant. Direct emissions due to those losses are considered in the market activity. Losses are regional specific and thus users are encouraged to inspect the regional modelling assumptions.
1eb1a761-f23f-5cff-b6a0-73390932eb6d | electricity voltage transformation, residual mix, from medium to low voltage | CH | 2021 - 2022 | ordinary transforming activity | Electricity | 3510:Electric power generation, transmission and distribution | D - Electricity, gas, steam and air conditioning supply | d69294d7-8d64-4915-a896-9996a014c410 | ReferenceProduct | electricity, low voltage | 17100: Electrical energy | kWh | This product represents electrical energy measured in kWh. If electricity is taken from a market for electricity, the transmission infrastructure, country-specific losses and transformation losses (for markets for medium and low voltage) are included. Covers voltages below 1 kV.
105d8d91-3774-459c-b29d-f2c45f3080b0 | potato haulm cutting | GLO | 1991 - 2022 | ordinary transforming activity | Agriculture & Animal Husbandry | 0161:Support activities for crop production | A - Agriculture, forestry and fishing | c17bc9a6-70c2-49c3-ad5e-16840fa81178 | ReferenceProduct | potato haulm cutting | 86119: Other support services to crop production | ha | This is delivering the service of 'potato haulm cutting' on an area of one hectare. It includes the use of diesel powered mobile infrastructure (tractors, machinery). Diesel combustion linearly affects direct emissions. Hence, a user can model the right amount of this service by using information on diesel consumption. For example: If within the user's model diesel consumption is 30 kg/ha while in this service it is 15 kg/ha, the user can model with 2 ha of this service.
4921c1f6-8f5a-4588-998b-da8156b2c364 | electricity production, natural gas, conventional power plant | CN-AH | 1990 - 2022 | ordinary transforming activity | Electricity | 3510:Electric power generation, transmission and distribution | D - Electricity, gas, steam and air conditioning supply | 66c93e71-f32b-4591-901c-55395db5c132 | ReferenceProduct | electricity, high voltage | 17100: Electrical energy | kWh | This product represents electrical energy measured in kWh. If electricity is taken from a market for electricity, the transmission infrastructure, country-specific losses and transformation losses (for markets for medium and low voltage) are included. Covers voltages above 24 kV.
4921c1f6-8f5a-4588-998b-da8156b2c364 | electricity production, natural gas, conventional power plant | CN-AH | 1990 - 2022 | ordinary transforming activity | Electricity | 3510:Electric power generation, transmission and distribution | D - Electricity, gas, steam and air conditioning supply | cbe9c9dc-9b5e-40c0-a513-2db2d42e1b1f | ByProduct | residue from cooling tower | 39: Wastes or scraps | kg | 'residue from cooling tower' is a solid waste under the category of industrial wastes. It is primarily generated in chemicals production and heat and electricity production. 'residue from cooling tower' contain the following fractions: 100% cooling tower residue. By the database default (and per unit of reference product),'residue from cooling tower' has 30% water on wet mass basis (70% dry matter) and Carbon present is of only fossil origin (5.44% on a dry matter basis). It has no heating value. This kind of by-product (recyclable or waste) is generated from ordinary transforming activities, and as such can be considered for modelling waste outputs of comparable composition. In the ecoinvent database, treatment option/s for this by-product include: deposition (sanitary landfill). Based on the aforementioned treatments, this by-product receives, it is a non-hazardous waste. This by-product can be modelled on two levels: treatment activity and market activity. The former one refers to the specific technology treating the by-product while the latter level represents a mix of treatments. Users are encouraged to inspect the modelling assumptions of the treatment activities and when selecting the market to additionally inspect the treatment mix. Collection and transportation of this by-product is accounted in the respective market activity, users are advised to inspect and modify the average transportation distances for a case specific modelling.
77c62223-5806-5754-8482-46b96e5479ce | beam, hardwood, raw, kiln drying to u=20% | Europe without Switzerland | 2011 - 2022 | ordinary transforming activity | Wood | 1610:Sawmilling and planing of wood | C - Manufacturing | 137e2c15-2e4a-4bf4-a1e4-a630a87b2cb7 | ReferenceProduct | sawnwood, beam, hardwood, raw, dried (u=20%) | 31102: Wood, sawn or chipped lengthwise, sliced or peeled, of a thickness exceeding 6 mm, of non-coniferous wood | m3 | The product 'sawnwood, beam, hardwood, raw, dried (u=20%)' represents sawn, hardwood which has been kiln or air dried to a water content (water in wet mass [kg] / dry mass [kg]) of 20 %. Beams are wooden construction elements with a large cross section (60mmX80mm or more common being 1000x1000 to 140x140 for square cross section and 60x200 for non square cross sections). Production takes place at a sawmill. Sawnwood is used as a construction material, for the production of wooden furniture, glued laminated timber, and wooden boards. Beams are mainly used as construction elements in building envelopes.
77c62223-5806-5754-8482-46b96e5479ce | beam, hardwood, raw, kiln drying to u=20% | Europe without Switzerland | 2011 - 2022 | ordinary transforming activity | Wood | 1610:Sawmilling and planing of wood | C - Manufacturing | a7abd72a-4d9c-4f99-abfc-3de79d425a96 | ByProduct | wood ash mixture, pure | 3928: Sawdust and wood waste and scrap | kg | 'wood ash mixture, pure' is a solid waste under the category of industrial wastes. It is primarily generated in heat generation from wood, as well as production and processing activities from different kind of wood e.g. tissue paper, particleboard, laminated timber, hardwood board, etc. 'wood ash mixture, pure' contain the following fractions: 100% ash from combustion of wood. By the database default (and per unit of reference product),'wood ash mixture, pure' has 0% water on wet mass basis (100% dry matter) and Carbon present is of only non-fossil origin (1.2% on a dry matter basis). It has no heating value. This kind of by-product (recyclable or waste) is generated from ordinary transforming activities, and as such can be considered for modelling waste outputs of comparable composition. In the ecoinvent database, treatment option/s for this by-product include: deposition (sanitary landfill, landfarming), thermal (municipal incineration). Based on the aforementioned treatments, this by-product receives, it is a non-hazardous waste. This by-product can be modelled on two levels: treatment activity and market activity. The former one refers to the specific technology treating the by-product while the latter level represents a mix of treatments. Users are encouraged to inspect the modelling assumptions of the treatment activities and when selecting the market to additionally inspect the treatment mix. Collection and transportation of this by-product is accounted in the respective market activity, users are advised to inspect and modify the average transportation distances for a case specific modelling.
8a6d0b9f-34e9-5dd9-82f5-6d32c4767d43 | market for electricity, low voltage | TJ | 2014 - 2022 | market activity | Electricity | 3510:Electric power generation, transmission and distribution | D - Electricity, gas, steam and air conditioning supply | d69294d7-8d64-4915-a896-9996a014c410 | ReferenceProduct | electricity, low voltage | 17100: Electrical energy | kWh | This product represents electrical energy measured in kWh. If electricity is taken from a market for electricity, the transmission infrastructure, country-specific losses and transformation losses (for markets for medium and low voltage) are included. Covers voltages below 1 kV.
92440dbc-0c37-4738-884e-59fd0f5a23fa | operation, dried roughage store, cold-air dried, conventional | CA-QC | 1994 - 2022 | ordinary transforming activity | Agriculture & Animal Husbandry | 0163:Post-harvest crop activities | A - Agriculture, forestry and fishing | 2a88d06a-8d72-483a-b47c-04b4a7c95b09 | ReferenceProduct | operation, dried roughage store, cold-air dried, conventional | 86111: Post-harvest crop services | kg | This is delivering the service of 'operation, dried roughage store, cold-air dried, conventional' referring to 1 kg of dry matter of final product of hay. It includes expenditures of infrastructure (storage facility) and electricity consumption necessary for the process. A user can employ the right amount of this process by matching the amount of dry matter (DM) in the hay he/she wishes to model with an equal amount of this process.
1bcc0618-1c77-4bb3-8149-9dcae08a65fc | market for used air filter central unit, 600 m3/h | CH | 2011 - 2022 | market activity | Waste Treatment & Recycling | 3830:Materials recovery | E - Water supply; sewerage, waste management and remediation activities | b4cbdbae-1427-4fe2-8388-cab714a46011 | ReferenceProduct | used air filter central unit, 600 m3/h | 39990: Other wastes n.e.c. | unit | 'used air filter central unit, 600 m3/h' is a solid waste under the category of construction and demolition wastes. It is primarily generated in ventilation system production activities. 'used air filter central unit, 600 m3/h' contain the following fractions: polyester fleece and frame galvanised steel. By the database default (and per unit of reference product),'used air filter central unit, 600 m3/h' has 0% water on wet mass basis (100% dry matter) and Carbon present is of only fossil origin (8.53% on a dry matter basis). It has no heating value. This kind of by-product (recyclable or waste) is generated from ordinary transforming activities, and as such can be considered for modelling waste outputs of comparable composition. In the ecoinvent database, this by-product is used in the following processes: treatment of used air filter, central unit, 600 m3/h. Based on the aforementioned treatments, this by-product receives, it is a non-hazardous waste. This by-product can be modelled on two levels: treatment activity and market activity. The former one refers to the specific technology treating the by-product while the latter level represents a mix of treatments. Users are encouraged to inspect the modelling assumptions of the treatment activities and when selecting the market to additionally inspect the treatment mix. Collection and transportation of this by-product is accounted in the respective market activity, users are advised to inspect and modify the average transportation distances for a case specific modelling.
c36261de-901b-41b9-955c-586673f28342 | electricity production, wind, 1-3MW turbine, onshore | IN-MH | 2005 - 2022 | ordinary transforming activity | Electricity | 3510:Electric power generation, transmission and distribution | D - Electricity, gas, steam and air conditioning supply | 66c93e71-f32b-4591-901c-55395db5c132 | ReferenceProduct | electricity, high voltage | 17100: Electrical energy | kWh | This product represents electrical energy measured in kWh. If electricity is taken from a market for electricity, the transmission infrastructure, country-specific losses and transformation losses (for markets for medium and low voltage) are included. Covers voltages above 24 kV.
c36261de-901b-41b9-955c-586673f28342 | electricity production, wind, 1-3MW turbine, onshore | IN-MH | 2005 - 2022 | ordinary transforming activity | Electricity | 3510:Electric power generation, transmission and distribution | D - Electricity, gas, steam and air conditioning supply | 1b30b018-ac39-41f4-a9e0-92057eef8bb8 | ByProduct | waste mineral oil | 39990: Other wastes n.e.c. | kg | 'waste mineral oil' is a liquid waste under the category of industrial wastes. It is primarily generated in a wide range of industrial activities in many different sectors. 'waste mineral oil' contain the following fractions: 100% waste mineral oil. By the database default (and per unit of reference product),'waste mineral oil' has 10% water on wet mass basis (90% dry matter) and Carbon present is of only fossil origin (86.44% on a dry matter basis). It has a higher heating value of 41.8 MJ/kg . This kind of by-product (recyclable or waste) is generated from ordinary transforming activities, and as such can be considered for modelling waste outputs of comparable composition. In the ecoinvent database, treatment option/s for this by-product include: thermal (hazardous waste incineration). Based on the aforementioned treatments this by-product receives, it is a hazardous waste. In addition, this by-product is used in the following processes: clinker production. This by-product can be modelled on two levels: treatment activity and market activity. The former one refers to the specific technology treating the by-product while the latter level represents a mix of treatments. Users are encouraged to inspect the modelling assumptions of the treatment activities and when selecting the market to additionally inspect the treatment mix. Collection and transportation of this by-product is accounted in the respective market activity, users are advised to inspect and modify the average transportation distances for a case specific modelling.
f203e304-3f0f-4f37-b149-48221d061971 | tomato seedling production, in heated greenhouse, for planting | NL | 2009 - 2022 | ordinary transforming activity | Agriculture & Animal Husbandry | 0130:Plant propagation | A - Agriculture, forestry and fishing | aecd9597-ca42-49be-b98b-97ab87058f50 | ReferenceProduct | tomato seedling, for planting | 01961: Live plants; bulbs, tubers and roots; cuttings and slips; mushroom spawn | unit | The product 'tomato seedling, for planting' represents 1 tomato seedling. It is an annual crop. This product is used for plant propagation. A seedling is a young plant raised from seed in a nursery. The seedlings are produced in a greenhouse (heated or unheated).
6d4e9b82-2ef9-407f-a668-0e1148c48a27 | barley production, Swiss integrated production, extensive | CH | 1996 - 2022 | ordinary transforming activity | Agriculture & Animal Husbandry | 0111:Growing of cereals (except rice), leguminous crops and oil seeds | A - Agriculture, forestry and fishing | a235b2ff-3237-44b0-a445-b852376a1939 | ReferenceProduct | barley grain, Swiss integrated production | 01152: Barley, other | kg | The product 'barley grain, Swiss integrated production' is a grain. It is an annual crop. Swiss integrated production refers to agriculture meeting the ecological requirements (ökologischer Leistungsnachweis, ÖLN) defined by the Swiss regulation on direct payments to agriculture (Direktzahlungsverordnung).
6d4e9b82-2ef9-407f-a668-0e1148c48a27 | barley production, Swiss integrated production, extensive | CH | 1996 - 2022 | ordinary transforming activity | Agriculture & Animal Husbandry | 0111:Growing of cereals (except rice), leguminous crops and oil seeds | A - Agriculture, forestry and fishing | d7f544d6-c372-4fc3-81ae-44aa3614c9fc | ByProduct | straw | 01913: Cereal straw, husks, unprepared, ground, pressed, or in the form of pellets | kg | The product 'straw' is a grain. It is an annual crop. The ecoinvent database also contains this product from organic and Swiss integrated production.
48351636-efdd-5051-bda0-751a921f1748 | concrete production, 45MPa, for building construction, with cement, CEM II/B | GLO | 2017 - 2022 | ordinary transforming activity | Cement & Concrete | 2395:Manufacture of articles of concrete, cement and plaster | C - Manufacturing | bf9b1c2e-5c19-4abc-b638-7e628316f2c7 | ReferenceProduct | concrete, 45MPa | 37510: Non-refractory mortars and concretes | m3 | The product 'concrete, 45MPa' represents 45 MPa ready-mix and high-strength concrete. Ready-mix concrete consists on mixed cement, aggregates, admixtures and water in a predefined proportion. 45 MPa concrete is used for suspended structural beams and slabs, and pre-cast items such as flagstones and heavy-duty floors such as workshop floors. Megapascal (MPa) is a measure of the compressive strength of concrete (N/mm2). MPa informs of how much pressure can be applied to the concrete product before it cracks or fails.
48351636-efdd-5051-bda0-751a921f1748 | concrete production, 45MPa, for building construction, with cement, CEM II/B | GLO | 2017 - 2022 | ordinary transforming activity | Cement & Concrete | 2395:Manufacture of articles of concrete, cement and plaster | C - Manufacturing | e9f6d312-001c-435a-a668-82239a3b7511 | ByProduct | waste concrete | 39: Wastes or scraps | kg | 'waste concrete' is a solid waste under the category of construction and demolition wastes. It is primarily generated in construction and demolition of building infrastructure. 'waste concrete' contain the following fractions: 100% waste concrete. By the database default (and per unit of reference product),'waste concrete' has 50% water on wet mass basis (50% dry matter) and it has no Carbon content. It has no heating value. This kind of by-product (recyclable or waste) is generated from ordinary transforming activities, and as such can be considered for modelling waste outputs of comparable composition. In the ecoinvent database, treatment option/s for this by-product include: deposition (inert material landfill). Based on the aforementioned treatments, this by-product receives, it is a non-hazardous waste. This by-product can be modelled on two levels: treatment activity and market activity. The former one refers to the specific technology treating the by-product while the latter level represents a mix of treatments. Users are encouraged to inspect the modelling assumptions of the treatment activities and when selecting the market to additionally inspect the treatment mix. Collection and transportation of this by-product is accounted in the respective market activity, users are advised to inspect and modify the average transportation distances for a case specific modelling.
48351636-efdd-5051-bda0-751a921f1748 | concrete production, 45MPa, for building construction, with cement, CEM II/B | GLO | 2017 - 2022 | ordinary transforming activity | Cement & Concrete | 2395:Manufacture of articles of concrete, cement and plaster | C - Manufacturing | 0d4745c0-d967-4cfb-b23a-9736e6a4b00f | ByProduct | wastewater from concrete production | 39990: Other wastes n.e.c. | m3 | 'wastewater from concrete production' is a by-product (wastewater) produced from industrial sources. It is generated from concrete and cement production activities. By the database default (and per unit of reference product),'wastewater from concrete production' has the following physicochemical characteristics: C: 0 kg/m3 , N: 0.0032108 kg/m3 , P: 0.0000672 kg/m3. This by-product can have a regional-specific composition; users are prompted to refer to the properties of this wastewater (in activities treating them) for a detailed elemental composition. This kind of by-product (wastewater) is generated from ordinary transforming activities, and as such can be considered for modelling wastewater outputs of comparable composition. In the ecoinvent database, treatment option/s for this wastewater include: wastewater treatment plant. This by-product can be modelled on two levels: treatment activity and market activity. The former one refers to the specific technology treating the by-product while the latter level represents a mix of treatments. Users are encouraged to inspect the modelling assumptions of the treatment activities and when selecting the market to additionally inspect the treatment mix. Collection and transportation of wastewater is accounted in the respective market activity with the use of sewer infrastructure; Transportation of wastewater through a sewer grid results in losses until the wastewater enters the wastewater treatment plant. Direct emissions due to those losses are considered in the market activity. Losses are regional specific and thus users are encouraged to inspect the regional modelling assumptions.
28c3e867-bd14-40fd-be90-452e89dec0f4 | sunflower production | FR | 2006 - 2022 | ordinary transforming activity | Agriculture & Animal Husbandry | 0111:Growing of cereals (except rice), leguminous crops and oil seeds | A - Agriculture, forestry and fishing | 20d649c2-db6b-4c9a-b529-409c9d43748e | ReferenceProduct | sunflower seed | 01445: Sunflower seed | kg | The product 'sunflower seed' is a seed. It is an annual crop.
9be98220-e517-4b9d-837c-5af63e47ebc7 | treatment of sewage sludge, 97% water, WWT, WW from pig iron production, landfarming | Europe without Switzerland | 2000 - 2022 | ordinary transforming activity | Waste Treatment & Recycling | 3821:Treatment and disposal of non-hazardous waste | E - Water supply; sewerage, waste management and remediation activities | eefe397e-3721-4b7a-9373-5e14c85af55c | ReferenceProduct | sewage sludge, 97% water, WWT, WW from pig iron production | 39920: Sewage sludge | kg | 'sewage sludge, 97% water, WWT, WW from pig iron production' is a liquid waste under the category of industrial wastes. This sewage sludge is produced exclusively in the wastewater treatment of 'WW from pig iron production'. The composition of the sewage sludge, is specific to and dependent on the original composition of 'WW from pig iron production'. 'sewage sludge, 97% water, WWT, WW from pig iron production' contain the following fractions: 100% sewage sludge with 97% water content. By the database default (and per unit of reference product),'sewage sludge, 97% water, WWT, WW from pig iron production' has 97% water on wet mass basis (3% dry matter) and Carbon present is of only fossil origin (6.84% on a dry matter basis). It has no heating value. This kind of by-product (recyclable or waste) is generated in a specific treatment process, and as such is not intended to be used as for modelling waste outputs from other activities. In the ecoinvent database, treatment option/s for this by-product include: deposition (landfarming). Based on the aforementioned treatments, this by-product receives, it is a non-hazardous waste. This by-product can be modelled on two levels: treatment activity and market activity. The former one refers to the specific technology treating the by-product while the latter level represents a mix of treatments. Users are encouraged to inspect the modelling assumptions of the treatment activities and when selecting the market to additionally inspect the treatment mix. Collection and transportation of this by-product is accounted in the respective market activity, users are advised to inspect and modify the average transportation distances for a case specific modelling. 'sewage sludge, 97% water, WWT, WW from pig iron production' is a liquid waste under the category of industrial wastes. This sewage sludge is produced exclusively in the wastewater treatment of 'WW from pig iron production'. The composition of the sewage sludge, is specific to and dependent on the original composition of 'WW from pig iron production'. 'sewage sludge, 97% water, WWT, WW from pig iron production' contain the following fractions: 100% sewage sludge with 97% water content. By the database default (and per unit of reference product),'sewage sludge, 97% water, WWT, WW from pig iron production' has 97% water on wet mass basis (3% dry matter) and Carbon present is of only fossil origin (6.84% on a dry matter basis). It has no heating value. This kind of by-product (recyclable or waste) is generated in a specific treatment process, and as such is not intended to be used as for modelling waste outputs from other activities. In the ecoinvent database, treatment option/s for this by-product include: deposition (landfarming). Based on the aforementioned treatments, this by-product receives, it is a non-hazardous waste. This by-product can be modelled on two levels: treatment activity and market activity. The former one refers to the specific technology treating the by-product while the latter level represents a mix of treatments. Users are encouraged to inspect the modelling assumptions of the treatment activities and when selecting the market to additionally inspect the treatment mix. Collection and transportation of this by-product is accounted in the respective market activity, users are advised to inspect and modify the average transportation distances for a case specific modelling.
9be98220-e517-4b9d-837c-5af63e47ebc7 | treatment of sewage sludge, 97% water, WWT, WW from pig iron production, landfarming | Europe without Switzerland | 2000 - 2022 | ordinary transforming activity | Waste Treatment & Recycling | 3821:Treatment and disposal of non-hazardous waste | E - Water supply; sewerage, waste management and remediation activities | 60e40c5e-8a0e-52f7-8c7f-2664ac536903 | ByProduct | organic nitrogen fertiliser, as N | 34659: Fertilizers n.e.c. | kg | 'organic nitrogen fertiliser, as N' is an organic substance with a CAS no. : . It is called 'which is supplying the nutrient of Nitrogen to plants' under IUPAC naming and its molecular formula is: . It is mostly solid (else liquid) under normal conditions of temperature and pressure. The product represents an equivalent form of Nitrogen that is present in the fertiliser and is expressed as a mass of pure nitrogen (N). Modelling this substance in a solution requires the user to add the solvent of their choice in their models. There is no publicly available information about the consumption of this substance on a consumer level. There is no publicly available information about the consumption of this substance on industrial sites. Based on EU regulations (REGULATION (EU) 2019/1009), if this substance would be used as fertiliser, it could be labelled as N-P-K of: the N-P-K can vary depending on the fertiliser.
8462895a-52be-4a06-8b6d-9d092aadb675 | market for wind turbine, 2.3MW, onshore | GLO | 2008 - 2022 | market activity | Infrastructure & Machinery; Electricity | 2811:Manufacture of engines and turbines, except aircraft, vehicle and cycle eng | C - Manufacturing | fdda1ac2-2b57-49a4-a1df-d6849cdf7b38 | ReferenceProduct | wind turbine, 2.3MW, onshore | 53262: Power plants | unit | This is an immobile infrastructure, representing the product of a wind turbine with a capacity of 2.3MW for onshore electricity production use. The product has a rotor diameter of 82m and 3 rotor blades, with a lifetime of 20 years. Its production represents all materials necessary to construct it and decommission but it excludes the energy consumption during manufacturing.
e692f759-955d-5002-9ba9-5d3db1f513a0 | market for electricity, low voltage | SE | 2014 - 2022 | market activity | Electricity | 3510:Electric power generation, transmission and distribution | D - Electricity, gas, steam and air conditioning supply | d69294d7-8d64-4915-a896-9996a014c410 | ReferenceProduct | electricity, low voltage | 17100: Electrical energy | kWh | This product represents electrical energy measured in kWh. If electricity is taken from a market for electricity, the transmission infrastructure, country-specific losses and transformation losses (for markets for medium and low voltage) are included. Covers voltages below 1 kV.
0e2fb0ca-efff-4d2c-928b-f1a568f0391a | power adapter production, for laptop | GLO | 2003 - 2022 | ordinary transforming activity | Electronics | 2710:Manufacture of electric motors, generators, transformers and electricity di | C - Manufacturing | fc5ea80c-8e1b-4e88-aece-8b52a1816cff | ReferenceProduct | power adapter, for laptop | 461: Electric motors, generators and transformers, and parts thereof | unit | This is an infrastructure, representing the product of a power adapter for laptops. Its production represents a typical power adapter, with a total mass of 0.357 kg and and additional mass of 0.174 kg for the belonging cables. It includes all materials necessary to construct it and energy consumption during manufacturing.
0e2fb0ca-efff-4d2c-928b-f1a568f0391a | power adapter production, for laptop | GLO | 2003 - 2022 | ordinary transforming activity | Electronics | 2710:Manufacture of electric motors, generators, transformers and electricity di | C - Manufacturing | dcefdf84-3cf7-4ddc-a7ba-269c1ca01d02 | ByProduct | used IT accessory | 39990: Other wastes n.e.c. | kg | 'used IT accessory' is a solid waste under the category of residential, commercial and institutional wastes. It can be sourced in many and various ways and therefore it can belong in the following waste categories: industrial. It is primarily generated in end-of-life of computer keyboard and power adapter. 'used IT accessory' contain the following fractions: aluminium, electronics scrap, iron, used printed wiring boards and waste electric and electronic equipment. By the database default (and per unit of reference product),'used IT accessory' has 0% water on wet mass basis (100% dry matter) and Carbon present is of only fossil origin (47.02% on a dry matter basis). It has no heating value. This kind of by-product (recyclable or waste) is generated from ordinary transforming activities, and as such can be considered for modelling waste outputs of comparable composition. In the ecoinvent database, this by-product is used in the following processes: treatment of used IT accessory, mechanical treatment. Based on the aforementioned treatments, this by-product receives, it is a non-hazardous waste. This by-product can be modelled on two levels: treatment activity and market activity. The former one refers to the specific technology treating the by-product while the latter level represents a mix of treatments. Users are encouraged to inspect the modelling assumptions of the treatment activities and when selecting the market to additionally inspect the treatment mix. Collection and transportation of this by-product is accounted in the respective market activity, users are advised to inspect and modify the average transportation distances for a case specific modelling.
82d9be89-3631-5bc4-b526-59cd8875e912 | anaerobic digestion of manure | GLO | 2018 - 2022 | ordinary transforming activity | Agriculture & Animal Husbandry | 3821:Treatment and disposal of non-hazardous waste | E - Water supply; sewerage, waste management and remediation activities | 18e1cfa1-498b-4d93-bace-44cd2ae12596 | ReferenceProduct | biogas | 17200: Coal gas, water gas, producer gas and similar gases, other than petroleum gases and other gaseous hydrocarbons | m3 | biogas' is a non-fossil fuel with a net calorific value of 22.73 MJ/m3. It is used as a gaseous fuel and is sourced from anaerobic digestion of manure. Its main applications are in the following sectors: industrial and district power source. | 014493-06-2
82d9be89-3631-5bc4-b526-59cd8875e912 | anaerobic digestion of manure | GLO | 2018 - 2022 | ordinary transforming activity | Agriculture & Animal Husbandry | 3821:Treatment and disposal of non-hazardous waste | E - Water supply; sewerage, waste management and remediation activities | caf4f3f7-4613-4919-af55-f142830d5ca8 | ByProduct | digester sludge | 39920: Sewage sludge | kg | 'digester sludge' is a solid waste under the category of industrial wastes. It is primarily generated in sulfate pulp production and treatment activities of waste. 'digester sludge' contain the following fractions: 100% digester sludge in a municipal solid waste incinerator. By the database default (and per unit of reference product),'digester sludge' has 95% water on wet mass basis (5% dry matter) and Carbon present is of only non-fossil origin (34.44% on a dry matter basis). It has a higher heating value of 4.256 MJ/kg . This kind of by-product (recyclable or waste) is generated from ordinary transforming activities, and as such can be considered for modelling waste outputs of comparable composition. In the ecoinvent database, treatment option/s for this by-product include: thermal (municipal incineration). Based on the aforementioned treatments, this by-product receives, it is a non-hazardous waste. This by-product can be modelled on two levels: treatment activity and market activity. The former one refers to the specific technology treating the by-product while the latter level represents a mix of treatments. Users are encouraged to inspect the modelling assumptions of the treatment activities and when selecting the market to additionally inspect the treatment mix. Collection and transportation of this by-product is accounted in the respective market activity, users are advised to inspect and modify the average transportation distances for a case specific modelling.
f7e93a25-56e4-4268-a603-3bfd57c79eff | 2-butanol production by hydration of butene | GLO | 1981 - 2022 | ordinary transforming activity | Chemicals | 2011:Manufacture of basic chemicals | C - Manufacturing | dab51c45-3349-4fbf-8dbc-cc97ffdd57df | ReferenceProduct | 2-butanol | 34139: Other alcohols, phenols, phenol-alcohols, and their halogenated, sulphonated, nitrated or nitrosated derivativ[…] | kg | '2-butanol' is an organic substance with a CAS no. : 000078-92-2. It is called 'butan-2-ol' under IUPAC naming and its molecular formula is: C4H10O. It is liquid under normal conditions of temperature and pressure. It is modelled as a pure substance. Modelling this substance in a solution requires the user to add the solvent of their choice in their models. On a consumer level, is used in the following products: anti-freeze products, coating products and lubricants and greases. On industrial sites, the substance is used for the manufacture of products in the following sectors: coating products, fillers, putties, plasters, modelling clay and polymers. | 000078-92-2
f7e93a25-56e4-4268-a603-3bfd57c79eff | 2-butanol production by hydration of butene | GLO | 1981 - 2022 | ordinary transforming activity | Chemicals | 2011:Manufacture of basic chemicals | C - Manufacturing | aaa1fb85-4e0e-426e-808a-35987bd8d486 | ByProduct | butane | 341: Basic organic chemicals | kg | butane' is an organic substance with a CAS no. : 000106-97-8. It is called 'butane' under IUPAC naming and its molecular formula is: C4H10. It is gas under normal conditions of temperature and pressure and appears odourless. It is modelled as a pure substance. Modelling this substance in a solution requires the user to add the solvent of their choice in their models. On a consumer level, is used in the following products: anti-freeze products, adhesives and sealants, polishes and waxes, fuels, air care products, washing & cleaning products and cosmetics and personal care products. On industrial sites, the substance is used for the manufacture of products in the following sectors: formulation of mixtures and/or re-packaging. This substance is used for the manufacture of: chemicals. | 000106-97-8
09258363-5e41-4172-a492-c433bd9fdc01 | pipeline construction, petroleum | GLO | 1981 - 2022 | ordinary transforming activity | Infrastructure & Machinery; Fuels | 4220:Construction of utility projects | F - Construction | e45a29f8-34d6-4aac-bf03-b8d729b0099b | ReferenceProduct | pipeline, petroleum | 53251: Local pipelines | km | This is an immobile infrastructure, representing the construction of a pipeline that is used for petroleum distribution. The process includes building materials, land use, energy and water consumption and decommission of pipelines.
09258363-5e41-4172-a492-c433bd9fdc01 | pipeline construction, petroleum | GLO | 1981 - 2022 | ordinary transforming activity | Infrastructure & Machinery; Fuels | 4220:Construction of utility projects | F - Construction | e5208079-1561-4537-a1f8-863db2702d0f | ByProduct | hazardous waste, for incineration | 39: Wastes or scraps | kg | 'hazardous waste, for incineration' is a solid waste under the category of industrial wastes. It can be sourced in many and various ways and therefore it can belong in all waste categories (commercial and institutional, industrial and construction and demolition). It is primarily generated in a wide range of activities in different sectors. 'hazardous waste, for incineration' contain the following fractions: 100% average hazardous waste average (e.g. soil contaminated with mineral oil, acids, solvents, emulsions with metals, oil mixtures from e.g., oil separator, non-metallic shredder residues, electrostatic precipitator ashes from waste incineration, wastes and distillation residues from organic synthesis, or road gutter sludge). By the database default (and per unit of reference product),'hazardous waste, for incineration' has 25% water on wet mass basis (75% dry matter) and Carbon present is of only fossil origin (55.47% on a dry matter basis). It has a lower heating value of 17 MJ/kg . This kind of by-product (recyclable or waste) is generated from ordinary transforming activities, and as such can be considered for modelling waste outputs of comparable composition. In the ecoinvent database, treatment option/s for this by-product include: thermal (hazardous waste incineration). Based on the aforementioned treatments, this by-product receives, it is a hazardous waste. This by-product can be modelled on two levels: treatment activity and market activity. The former one refers to the specific technology treating the by-product while the latter level represents a mix of treatments. Users are encouraged to inspect the modelling assumptions of the treatment activities and when selecting the market to additionally inspect the treatment mix. Collection and transportation of this by-product is accounted in the respective market activity, users are advised to inspect and modify the average transportation distances for a case specific modelling.
09258363-5e41-4172-a492-c433bd9fdc01 | pipeline construction, petroleum | GLO | 1981 - 2022 | ordinary transforming activity | Infrastructure & Machinery; Fuels | 4220:Construction of utility projects | F - Construction | 27da8130-82ba-485c-a800-b89efdcb0491 | ByProduct | municipal solid waste | 39910: Municipal waste | kg | 'municipal solid waste' is a solid waste under the category of residential wastes. It can be sourced in many and various ways and therefore it can belong in all waste categories (commercial and institutional, industrial and construction and demolition). It is primarily generated in a wide range of activities from many different sectors. 'municipal solid waste' contain the following fractions: plastics, paper, glass, metals, organic waste, textiles and potentially others. . By the database default (and per unit of reference product),'municipal solid waste' has 22.9% water on wet mass basis (77.1% dry matter) and Carbon present is of both fossil (17.15% on a dry matter basis), and non-fossil origin (26.17% on a dry matter basis). It has a lower heating value of 11.74 MJ/kg . This kind of by-product (recyclable or waste) is generated from ordinary transforming activities, and as such can be considered for modelling waste outputs of comparable composition. In the ecoinvent database, treatment option/s for this by-product include: deposition (sanitary landfill, unsanitary landfill), thermal (municipal incineration), uncontrolled forms of disposal (open dump, open burning). Based on the aforementioned treatments, this by-product receives, it is a non-hazardous waste. In addition, this by-product is used in the following processes: clinker production; treatment of municipal solid waste, incineration. This by-product can be modelled on two levels: treatment activity and market activity. The former one refers to the specific technology treating the by-product while the latter level represents a mix of treatments. Users are encouraged to inspect the modelling assumptions of the treatment activities and when selecting the market to additionally inspect the treatment mix. Collection and transportation of this by-product is accounted in the respective market activity, users are advised to inspect and modify the average transportation distances for a case specific modelling.
eb373af8-653e-4750-85e5-114b2ec875bd | land use change, perennial crop | CR | 2010 - 2022 | ordinary transforming activity | Land Use | 0161:Support activities for crop production | A - Agriculture, forestry and fishing | f372d4c2-7310-4fb9-8bb6-bee214fd08d1 | ReferenceProduct | land use change, perennial crop | 7: Financial and related services; real estate services; and rental and leasing services | ha | This represents the service of "land use change, perennial crop". It models the air emissions associated with transforming and occupying 1 ha of land to be used for a perennial crop production. The transformation can be split between change from annual cropland, perennial cropland, primary forest, secondary forest and grassland to perennial crop. The transformation data (split) have regional variation so users are prompted to examine the relevant geographies that are of interested.
ecc05efc-ed8b-4c11-960d-dc66a7fe40ed | hard coal coke factory construction | RER | 1990 - 2022 | ordinary transforming activity | Infrastructure & Machinery; Fuels | 4290:Construction of other civil engineering projects | F - Construction | 841043ee-70f6-4d8c-9fc9-90d118954821 | ReferenceProduct | hard coal coke factory | 53269: Other constructions for manufacturing | unit | This is an immobile infrastructure, representing the construction of hard coal coke factory. The infrastructure is assumed to have a 30 years lifetime. The process includes the most important construction materials for the plant and their decommission, land use and the energy needed for the construction.
ecc05efc-ed8b-4c11-960d-dc66a7fe40ed | hard coal coke factory construction | RER | 1990 - 2022 | ordinary transforming activity | Infrastructure & Machinery; Fuels | 4290:Construction of other civil engineering projects | F - Construction | bfd577e2-82b4-4166-af2b-3bda540931f6 | ByProduct | waste mineral wool | 39990: Other wastes n.e.c. | kg | 'waste mineral wool' is a solid waste under the category of construction and demolition wastes. It can be sourced in many and various ways and therefore it can belong in the following waste categories: industrial. It is primarily generated in construction of building infrastructure and in different industrial applications like production of ferries, coal stoves, absorption chillers, ect. 'waste mineral wool' contain the following fractions: 100% inert waste (mineral wool). By the database default (and per unit of reference product),'waste mineral wool' has 0% water on wet mass basis (100% dry matter) and it has no Carbon content. It has no heating value. This kind of by-product (recyclable or waste) is generated from ordinary transforming activities, and as such can be considered for modelling waste outputs of comparable composition. In the ecoinvent database, this by-product is used in the following processes: treatment of waste mineral wool, collection for final disposal; treatment of waste mineral wool, recycling; treatment of waste mineral wool, sorting plant. Based on the aforementioned treatments, this by-product receives, it is a non-hazardous waste. This by-product can be modelled on two levels: treatment activity and market activity. The former one refers to the specific technology treating the by-product while the latter level represents a mix of treatments. Users are encouraged to inspect the modelling assumptions of the treatment activities and when selecting the market to additionally inspect the treatment mix. Collection and transportation of this by-product is accounted in the respective market activity, users are advised to inspect and modify the average transportation distances for a case specific modelling.
ecc05efc-ed8b-4c11-960d-dc66a7fe40ed | hard coal coke factory construction | RER | 1990 - 2022 | ordinary transforming activity | Infrastructure & Machinery; Fuels | 4290:Construction of other civil engineering projects | F - Construction | 5bf224ae-3af5-4eb2-9493-330c16472ca2 | ByProduct | waste polyethylene/polypropylene product | 39270: Waste, parings and scrap of plastics | kg | 'waste polyethylene/polypropylene product' is a solid waste under the category of construction and demolition wastes. It can be sourced in many and various ways and therefore it can belong in the following waste categories: industrial. It is primarily generated in construction of building infrastructure and different industrial activities like production of mattresses, turbines, pumps, etc. 'waste polyethylene/polypropylene product' contain the following fractions: 100% waste polyethylene/polypropylene. By the database default (and per unit of reference product),'waste polyethylene/polypropylene product' has 15.3% water on wet mass basis (84.7% dry matter) and Carbon present is of only fossil origin (74.8% on a dry matter basis). It has a lower heating value of 42.47 MJ/kg . This kind of by-product (recyclable or waste) is generated from ordinary transforming activities, and as such can be considered for modelling waste outputs of comparable composition. In the ecoinvent database, this by-product is used in the following processes: treatment of waste polyethylene/polypropylene product, collection for final disposal. Based on the aforementioned treatments, this by-product receives, it is a non-hazardous waste. This by-product can be modelled on two levels: treatment activity and market activity. The former one refers to the specific technology treating the by-product while the latter level represents a mix of treatments. Users are encouraged to inspect the modelling assumptions of the treatment activities and when selecting the market to additionally inspect the treatment mix. Collection and transportation of this by-product is accounted in the respective market activity, users are advised to inspect and modify the average transportation distances for a case specific modelling.
ecc05efc-ed8b-4c11-960d-dc66a7fe40ed | hard coal coke factory construction | RER | 1990 - 2022 | ordinary transforming activity | Infrastructure & Machinery; Fuels | 4290:Construction of other civil engineering projects | F - Construction | 5357a067-f798-46fb-97b0-fa18f723341b | ByProduct | waste reinforced concrete | 39: Wastes or scraps | kg | 'waste reinforced concrete' is a solid waste under the category of construction and demolition wastes. It is primarily generated in construction of building infrastructure. 'waste reinforced concrete' contain the following fractions: 97 % inert material and 3 % steel. By the database default (and per unit of reference product),'waste reinforced concrete' has 0.582000000000005% water on wet mass basis (99.418% dry matter) and it has no Carbon content. It has no heating value. This kind of by-product (recyclable or waste) is generated from ordinary transforming activities, and as such can be considered for modelling waste outputs of comparable composition. In the ecoinvent database, this by-product is used in the following processes: treatment of waste reinforced concrete, collection for final disposal; treatment of waste reinforced concrete, recycling; treatment of waste reinforced concrete, sorting plant. Based on the aforementioned treatments, this by-product receives, it is a non-hazardous waste. This by-product can be modelled on two levels: treatment activity and market activity. The former one refers to the specific technology treating the by-product while the latter level represents a mix of treatments. Users are encouraged to inspect the modelling assumptions of the treatment activities and when selecting the market to additionally inspect the treatment mix. Collection and transportation of this by-product is accounted in the respective market activity, users are advised to inspect and modify the average transportation distances for a case specific modelling.
b839b4d5-a71d-488c-89a4-c1de9a8962e3 | electricity production, wind, <1MW turbine, onshore | HR | 2000 - 2022 | ordinary transforming activity | Electricity | 3510:Electric power generation, transmission and distribution | D - Electricity, gas, steam and air conditioning supply | 66c93e71-f32b-4591-901c-55395db5c132 | ReferenceProduct | electricity, high voltage | 17100: Electrical energy | kWh | This product represents electrical energy measured in kWh. If electricity is taken from a market for electricity, the transmission infrastructure, country-specific losses and transformation losses (for markets for medium and low voltage) are included. Covers voltages above 24 kV.