83ffe639-a720-4cd2-822c-cae2326d9ea9 | electricity production, photovoltaic, 570kWp open ground installation, multi-Si | CA-NB | 2008 - 2022 | ordinary transforming activity | Electricity | 3510:Electric power generation, transmission and distribution | D - Electricity, gas, steam and air conditioning supply | d69294d7-8d64-4915-a896-9996a014c410 | ReferenceProduct | electricity, low voltage | 17100: Electrical energy | kWh | This product represents electrical energy measured in kWh. If electricity is taken from a market for electricity, the transmission infrastructure, country-specific losses and transformation losses (for markets for medium and low voltage) are included. Covers voltages below 1 kV.
83ffe639-a720-4cd2-822c-cae2326d9ea9 | electricity production, photovoltaic, 570kWp open ground installation, multi-Si | CA-NB | 2008 - 2022 | ordinary transforming activity | Electricity | 3510:Electric power generation, transmission and distribution | D - Electricity, gas, steam and air conditioning supply | e8a51ec1-60cb-4ead-a948-ad1142c61918 | ByProduct | wastewater, average | 39990: Other wastes n.e.c. | m3 | 'wastewater, average' is a by-product (wastewater) produced from residential sources. It is generated from a wide range of residential, industrial and commercial activities. By the database default (and per unit of reference product),'wastewater, average' has the following physicochemical characteristics: C: 0.000000043979 kg/m3 , N: 0.031015 kg/m3 , P: 0.0044833 kg/m3. This by-product can have a regional-specific composition; users are prompted to refer to the properties of this wastewater (in activities treating them) for a detailed elemental composition. This kind of by-product (wastewater) is generated from ordinary transforming activities, and as such can be considered for modelling wastewater outputs of comparable composition. In the ecoinvent database, treatment option/s for this wastewater include: wastewater treatment plant. This by-product can be modelled on two levels: treatment activity and market activity. The former one refers to the specific technology treating the by-product while the latter level represents a mix of treatments. Users are encouraged to inspect the modelling assumptions of the treatment activities and when selecting the market to additionally inspect the treatment mix. Collection and transportation of wastewater is accounted in the respective market activity with the use of sewer infrastructure; Transportation of wastewater through a sewer grid results in losses until the wastewater enters the wastewater treatment plant. Direct emissions due to those losses are considered in the market activity. Losses are regional specific and thus users are encouraged to inspect the regional modelling assumptions.
ed077f56-528e-4fe6-a7a6-b85cc88385ed | primary zinc production from concentrate | CA-QC | 2011 - 2022 | ordinary transforming activity | Metals | 2420:Manufacture of basic precious and other non-ferrous metals | C - Manufacturing | dae5718b-c433-4bd9-9deb-eb3ffc2c889e | ReferenceProduct | zinc | 41442: Zinc, unwrought | kg | 'zinc' is a metal. It is a slightly brittle, with a silvery-greyish appearance and it is a transition metal. It is the direct product from zinc concentrate through a hydrometallurgical process and a by-product of gold mine operation and refining. It is in a form of ingots and shot. It can be used in the following applications and/or processes: coating in steel work/die cast and for electroplating, to galvanise other metals, such as iron, to prevent rusting, to produce die-castings, which are important in the automobile, electrical and hardware industries, in alloys such as brass, nickel silver and aluminium solder. | 007440-66-6
ed077f56-528e-4fe6-a7a6-b85cc88385ed | primary zinc production from concentrate | CA-QC | 2011 - 2022 | ordinary transforming activity | Metals | 2420:Manufacture of basic precious and other non-ferrous metals | C - Manufacturing | fec8576b-65e6-482e-a3c0-2e46e5854022 | ByProduct | aluminium scrap, new | 39363: Waste and scrap of aluminium | kg | 'aluminium scrap, new' is a solid waste under the category of industrial wastes. It can be sourced in many and various ways and therefore it can belong in the following waste categories: construction and demolition. It is primarily generated in aluminium industry or in construction activities. 'aluminium scrap, new' contain the following fractions: 100% aluminium without impurities. By the database default (and per unit of reference product),'aluminium scrap, new' has 0% water on wet mass basis (100% dry matter) and it has no Carbon content. It has no heating value. This kind of by-product (recyclable or waste) is generated from ordinary transforming activities, and as such can be considered for modelling waste outputs of comparable composition. In the ecoinvent database, this by-product is used in the following processes: aluminium alloy production, AlLi; aluminium alloy production, Metallic Matrix Composite; aluminium production, primary, cast alloy slab from continuous casting; treatment of aluminium scrap, new, at refiner; treatment of aluminium scrap, new, at remelter. This by-product can be modelled on two levels: treatment activity and market activity. The former one refers to the specific technology treating the by-product while the latter level represents a mix of treatments. Users are encouraged to inspect the modelling assumptions of the treatment activities and when selecting the market to additionally inspect the treatment mix. Collection and transportation of this by-product is accounted in the respective market activity, users are advised to inspect and modify the average transportation distances for a case specific modelling.
ed077f56-528e-4fe6-a7a6-b85cc88385ed | primary zinc production from concentrate | CA-QC | 2011 - 2022 | ordinary transforming activity | Metals | 2420:Manufacture of basic precious and other non-ferrous metals | C - Manufacturing | 27299f2c-5571-422a-8c7d-c0f8498b5704 | ByProduct | cadmium sludge from zinc electrolysis | 39367: Waste and scrap of tungsten, molybdenum, tantalum, magnesium, cobalt, cadmium, titanium, zirconium, beryllium […] | kg | 'cadmium sludge from zinc electrolysis' is a product that belongs to the metal sector. It contains cadmium, which is a transition metal, with a content of 45%. It is a by-product of molybdenum production and primary zinc production from concentrate. It is used for the production of primary cadmium.
ed077f56-528e-4fe6-a7a6-b85cc88385ed | primary zinc production from concentrate | CA-QC | 2011 - 2022 | ordinary transforming activity | Metals | 2420:Manufacture of basic precious and other non-ferrous metals | C - Manufacturing | 3a07b27c-f6fb-429a-b8b8-04c9e2fcddd7 | ByProduct | copper cake | 41412: Unrefined copper; copper anodes for electrolytic refining | kg | 'copper cake' is a metal. It has a 48.23 % copper content which is a transition metal. It is a by-product generated during the production of hydrometallurgical primary zinc. It can be used in the following applications and/or processes: alloys manufacturing, rolling forms production like sheets and batteries.
ed077f56-528e-4fe6-a7a6-b85cc88385ed | primary zinc production from concentrate | CA-QC | 2011 - 2022 | ordinary transforming activity | Metals | 2420:Manufacture of basic precious and other non-ferrous metals | C - Manufacturing | cc0d4252-6207-41d6-8567-bcbad58a7bef | ByProduct | copper scrap, sorted, pressed | 39361: Waste and scrap of copper | kg | 'copper scrap, sorted, pressed' is a solid waste under the category of industrial wastes. It can be sourced in many and various ways and therefore it can belong in the following waste categories: construction and demolition. It is primarily generated in construction activities and during waste treatment processes. 'copper scrap, sorted, pressed' contain the following fractions: 100% copper scrap. By the database default (and per unit of reference product),'copper scrap, sorted, pressed' has 0% water on wet mass basis (100% dry matter) and it has no Carbon content. It has no heating value. This kind of by-product (recyclable or waste) is generated from ordinary transforming activities, and as such can be considered for modelling waste outputs of comparable composition. In the ecoinvent database, this by-product is used in the following processes: treatment of copper scrap by electrolytic refining. This by-product can be modelled on two levels: treatment activity and market activity. The former one refers to the specific technology treating the by-product while the latter level represents a mix of treatments. Users are encouraged to inspect the modelling assumptions of the treatment activities and when selecting the market to additionally inspect the treatment mix. Collection and transportation of this by-product is accounted in the respective market activity, users are advised to inspect and modify the average transportation distances for a case specific modelling.
ed077f56-528e-4fe6-a7a6-b85cc88385ed | primary zinc production from concentrate | CA-QC | 2011 - 2022 | ordinary transforming activity | Metals | 2420:Manufacture of basic precious and other non-ferrous metals | C - Manufacturing | 6047c525-49b7-4a7d-baf6-a61283e5eda9 | ByProduct | hazardous waste, for underground deposit | 39: Wastes or scraps | kg | 'hazardous waste, for underground deposit' is a solid waste under the category of industrial wastes. It can be sourced in many and various ways and therefore it can belong in all waste categories (commercial and institutional, industrial and construction and demolition). It is primarily generated in a wide range of activities in different sectors. 'hazardous waste, for underground deposit' contain the following fractions: 100% inert waste meant for underground deposit. Due to lack of data, the composition of this waste is approximated with the known fraction of the municipal solid waste incineration residues. By the database default (and per unit of reference product),'hazardous waste, for underground deposit' has 0% water on wet mass basis (100% dry matter) and Carbon present is of only fossil origin (55.47% on a dry matter basis). It has no heating value. This kind of by-product (recyclable or waste) is generated from ordinary transforming activities, and as such can be considered for modelling waste outputs of comparable composition. In the ecoinvent database, treatment option/s for this by-product include: deposition (underground deposit). Based on the aforementioned treatments, this by-product receives, it is a hazardous waste. This by-product can be modelled on two levels: treatment activity and market activity. The former one refers to the specific technology treating the by-product while the latter level represents a mix of treatments. Users are encouraged to inspect the modelling assumptions of the treatment activities and when selecting the market to additionally inspect the treatment mix. Collection and transportation of this by-product is accounted in the respective market activity, users are advised to inspect and modify the average transportation distances for a case specific modelling.
ed077f56-528e-4fe6-a7a6-b85cc88385ed | primary zinc production from concentrate | CA-QC | 2011 - 2022 | ordinary transforming activity | Metals | 2420:Manufacture of basic precious and other non-ferrous metals | C - Manufacturing | d7432632-40dc-4af8-8125-cb70dd9742c5 | ByProduct | iron scrap, unsorted | 39310: Slag, dross, scalings and other waste from the manufacture of iron or steel | kg | 'iron scrap, unsorted' is a solid waste under the category of industrial wastes. It can be sourced in many and various ways and therefore it can belong in the following waste categories: construction and demolition. It is primarily generated in construction activities and metal production. 'iron scrap, unsorted' contain the following fractions: 100% unsorted iron scrap. By the database default (and per unit of reference product),'iron scrap, unsorted' has 0% water on wet mass basis (100% dry matter) and it has no Carbon content. It has no heating value. This kind of by-product (recyclable or waste) is generated from ordinary transforming activities, and as such can be considered for modelling waste outputs of comparable composition. In the ecoinvent database, this by-product is used in the following processes: iron(III) chloride production, without water, in 12% iron solution state; iron(III) chloride production, without water, in 14% iron solution state; sorting and pressing of iron scrap; steel production, electric, low-alloyed. This by-product can be modelled on two levels: treatment activity and market activity. The former one refers to the specific technology treating the by-product while the latter level represents a mix of treatments. Users are encouraged to inspect the modelling assumptions of the treatment activities and when selecting the market to additionally inspect the treatment mix. Collection and transportation of this by-product is accounted in the respective market activity, users are advised to inspect and modify the average transportation distances for a case specific modelling.
ed077f56-528e-4fe6-a7a6-b85cc88385ed | primary zinc production from concentrate | CA-QC | 2011 - 2022 | ordinary transforming activity | Metals | 2420:Manufacture of basic precious and other non-ferrous metals | C - Manufacturing | 27da8130-82ba-485c-a800-b89efdcb0491 | ByProduct | municipal solid waste | 39910: Municipal waste | kg | 'municipal solid waste' is a solid waste under the category of residential wastes. It can be sourced in many and various ways and therefore it can belong in all waste categories (commercial and institutional, industrial and construction and demolition). It is primarily generated in a wide range of activities from many different sectors. 'municipal solid waste' contain the following fractions: plastics, paper, glass, metals, organic waste, textiles and potentially others. . By the database default (and per unit of reference product),'municipal solid waste' has 22.9% water on wet mass basis (77.1% dry matter) and Carbon present is of both fossil (17.15% on a dry matter basis), and non-fossil origin (26.17% on a dry matter basis). It has a lower heating value of 11.74 MJ/kg . This kind of by-product (recyclable or waste) is generated from ordinary transforming activities, and as such can be considered for modelling waste outputs of comparable composition. In the ecoinvent database, treatment option/s for this by-product include: deposition (sanitary landfill, unsanitary landfill), thermal (municipal incineration), uncontrolled forms of disposal (open dump, open burning). Based on the aforementioned treatments, this by-product receives, it is a non-hazardous waste. In addition, this by-product is used in the following processes: clinker production; treatment of municipal solid waste, incineration. This by-product can be modelled on two levels: treatment activity and market activity. The former one refers to the specific technology treating the by-product while the latter level represents a mix of treatments. Users are encouraged to inspect the modelling assumptions of the treatment activities and when selecting the market to additionally inspect the treatment mix. Collection and transportation of this by-product is accounted in the respective market activity, users are advised to inspect and modify the average transportation distances for a case specific modelling.
ed077f56-528e-4fe6-a7a6-b85cc88385ed | primary zinc production from concentrate | CA-QC | 2011 - 2022 | ordinary transforming activity | Metals | 2420:Manufacture of basic precious and other non-ferrous metals | C - Manufacturing | 8234f6bf-7046-4ef2-bc74-958ceb01b56c | ByProduct | sulfur dioxide, liquid | 34210: Hydrogen, nitrogen, oxygen, carbon dioxide and rare gases; inorganic oxygen compounds of non-metals n.e.c. | kg | 'sulfur dioxide, liquid' is an inorganic substance with a CAS no. : 007446-09-5. It is called 'sulfur dioxide' under IUPAC naming and its molecular formula is: O2S. It is gas under normal conditions of temperature and pressure with a biting odor. It is modelled as a pure substance. Modelling this substance in a solution requires the user to add the solvent of their choice in their models. There is no publicly available information about the consumption of this substance on a consumer level. On industrial sites, the substance is used for the manufacture of products in the following sectors: chemicals, metals, food products, mineral products (e.g. plasters, cement) and pulp, paper and paper products. | 007446-09-5
ed077f56-528e-4fe6-a7a6-b85cc88385ed | primary zinc production from concentrate | CA-QC | 2011 - 2022 | ordinary transforming activity | Metals | 2420:Manufacture of basic precious and other non-ferrous metals | C - Manufacturing | 9d63da75-8289-4b96-a900-67ec3bd40a16 | ByProduct | sulfuric acid | 34231: Chemical elements n.e.c.; inorganic acids except phosphoric, nitric and sulphonitric; inorganic oxygen compoun[…] | kg | sulfuric acid' is an inorganic substance with a CAS no. : 007664-93-9. It is called 'sulfuric acid' under IUPAC naming and its molecular formula is: H2O4S. It is liquid under normal conditions of temperature and pressure and appears in odourless form. It is modelled as a pure substance. Modelling this substance in a solution requires the user to add the solvent of their choice in their models. On a consumer level, is used in the following products: pH regulators and water treatment products, washing & cleaning products, metal surface treatment products, electrolytes for batteries and laboratory chemicals. On industrial sites, the substance is used for the manufacture of products in the following sectors: mining. This substance is used for the manufacture of: chemicals, metals, pulp, paper and paper products, food products and fabricated metal products. | 007664-93-9
ed077f56-528e-4fe6-a7a6-b85cc88385ed | primary zinc production from concentrate | CA-QC | 2011 - 2022 | ordinary transforming activity | Metals | 2420:Manufacture of basic precious and other non-ferrous metals | C - Manufacturing | dae141a8-7daa-4f03-a649-b85b718ac65b | ByProduct | waste glass | 37111: Glass in the mass, in balls (except microspheres), rods or tubes, unworked; waste and scrap of glass | kg | 'waste glass' is a solid waste under the category of construction and demolition wastes. It can be sourced in many and various ways and therefore it can belong in all waste categories (commercial and institutional, industrial and construction and demolition). It is primarily generated in construction and demolition of building infrastructure and many industrial activities in many different sectors. 'waste glass' contain the following fractions: 100% inert waste (glass). By the database default (and per unit of reference product),'waste glass' has 0% water on wet mass basis (100% dry matter) and it has no Carbon content. It has a lower heating value of 0.05 MJ/kg . This kind of by-product (recyclable or waste) is generated from ordinary transforming activities, and as such can be considered for modelling waste outputs of comparable composition. In the ecoinvent database, treatment option/s for this by-product include: deposition (inert material landfill, sanitary landfill, unsanitary landfill), thermal (municipal incineration), uncontrolled forms of disposal (open dump, open burning). Based on the aforementioned treatments, this by-product receives, it is a non-hazardous waste. This by-product can be modelled on two levels: treatment activity and market activity. The former one refers to the specific technology treating the by-product while the latter level represents a mix of treatments. Users are encouraged to inspect the modelling assumptions of the treatment activities and when selecting the market to additionally inspect the treatment mix. Collection and transportation of this by-product is accounted in the respective market activity, users are advised to inspect and modify the average transportation distances for a case specific modelling.
ed077f56-528e-4fe6-a7a6-b85cc88385ed | primary zinc production from concentrate | CA-QC | 2011 - 2022 | ordinary transforming activity | Metals | 2420:Manufacture of basic precious and other non-ferrous metals | C - Manufacturing | 1b30b018-ac39-41f4-a9e0-92057eef8bb8 | ByProduct | waste mineral oil | 39990: Other wastes n.e.c. | kg | 'waste mineral oil' is a liquid waste under the category of industrial wastes. It is primarily generated in a wide range of industrial activities in many different sectors. 'waste mineral oil' contain the following fractions: 100% waste mineral oil. By the database default (and per unit of reference product),'waste mineral oil' has 10% water on wet mass basis (90% dry matter) and Carbon present is of only fossil origin (86.44% on a dry matter basis). It has a higher heating value of 41.8 MJ/kg . This kind of by-product (recyclable or waste) is generated from ordinary transforming activities, and as such can be considered for modelling waste outputs of comparable composition. In the ecoinvent database, treatment option/s for this by-product include: thermal (hazardous waste incineration). Based on the aforementioned treatments this by-product receives, it is a hazardous waste. In addition, this by-product is used in the following processes: clinker production. This by-product can be modelled on two levels: treatment activity and market activity. The former one refers to the specific technology treating the by-product while the latter level represents a mix of treatments. Users are encouraged to inspect the modelling assumptions of the treatment activities and when selecting the market to additionally inspect the treatment mix. Collection and transportation of this by-product is accounted in the respective market activity, users are advised to inspect and modify the average transportation distances for a case specific modelling.
ed077f56-528e-4fe6-a7a6-b85cc88385ed | primary zinc production from concentrate | CA-QC | 2011 - 2022 | ordinary transforming activity | Metals | 2420:Manufacture of basic precious and other non-ferrous metals | C - Manufacturing | f70c1877-6db5-4024-b260-69f50314b40c | ByProduct | waste paper, unsorted | 39240: Waste and scrap of paper or paperboard | kg | 'waste paper, unsorted' is a solid waste under the category of industrial wastes. It is primarily generated in paper production, plastic production, electricity production activities. 'waste paper, unsorted' contain the following fractions: 100% unsorted waste paper. By the database default (and per unit of reference product),'waste paper, unsorted' has 0% water on wet mass basis (90% dry matter) and it has no Carbon content. It has a lower heating value of 14.11 MJ/kg . This kind of by-product (recyclable or waste) is generated from ordinary transforming activities, and as such can be considered for modelling waste outputs of comparable composition. In the ecoinvent database, this by-product is used in the following processes: fibre cement corrugated slab production; fibre cement roof slate production; graphic paper production, 100% recycled; treatment of waste paper to pulp, wet lap, totally chlorine free bleached; treatment of waste paper, unsorted, sorting. This by-product can be modelled on two levels: treatment activity and market activity. The former one refers to the specific technology treating the by-product while the latter level represents a mix of treatments. Users are encouraged to inspect the modelling assumptions of the treatment activities and when selecting the market to additionally inspect the treatment mix. Collection and transportation of this by-product is accounted in the respective market activity, users are advised to inspect and modify the average transportation distances for a case specific modelling.
ed077f56-528e-4fe6-a7a6-b85cc88385ed | primary zinc production from concentrate | CA-QC | 2011 - 2022 | ordinary transforming activity | Metals | 2420:Manufacture of basic precious and other non-ferrous metals | C - Manufacturing | 88afd721-07ec-4910-a004-fa3fecb6bf70 | ByProduct | waste plastic, mixture | 39270: Waste, parings and scrap of plastics | kg | 'waste plastic, mixture' is a solid waste under the category of construction and demolition wastes. It can be sourced in many and various ways and therefore it can belong in all waste categories (commercial and institutional, industrial and construction and demolition). It is primarily generated in a wide range of production activities in many different sectors, like building infrastructure, production of plastics, chemicals, aircrafts, ferries, heavy machinery, etc. 'waste plastic, mixture' contain the following fractions: 100% waste mixed plastics. By the database default (and per unit of reference product),'waste plastic, mixture' has 15.3% water on wet mass basis (84.7% dry matter) and Carbon present is of only fossil origin (74.73% on a dry matter basis). It has a higher heating value of 34.05 MJ/kg . This kind of by-product (recyclable or waste) is generated from ordinary transforming activities, and as such can be considered for modelling waste outputs of comparable composition. In the ecoinvent database, treatment option/s for this by-product include: deposition (sanitary landfill, unsanitary landfill), thermal (municipal incineration), uncontrolled forms of disposal (open dump, open burning). Based on the aforementioned treatments, this by-product receives, it is a non-hazardous waste. In addition, this by-product is used in the following processes: clinker production. This by-product can be modelled on two levels: treatment activity and market activity. The former one refers to the specific technology treating the by-product while the latter level represents a mix of treatments. Users are encouraged to inspect the modelling assumptions of the treatment activities and when selecting the market to additionally inspect the treatment mix. Collection and transportation of this by-product is accounted in the respective market activity, users are advised to inspect and modify the average transportation distances for a case specific modelling.
ed077f56-528e-4fe6-a7a6-b85cc88385ed | primary zinc production from concentrate | CA-QC | 2011 - 2022 | ordinary transforming activity | Metals | 2420:Manufacture of basic precious and other non-ferrous metals | C - Manufacturing | 6f2eb438-cde2-4d07-a770-d023a988a9c4 | ByProduct | waste wood, untreated | 3928: Sawdust and wood waste and scrap | kg | 'waste wood, untreated' is a solid waste under the category of construction and demolition wastes. It can be sourced in many and various ways and therefore it can belong in the following waste categories: industrial. It is primarily generated in construction of building infrastructure and in different industrial applications like production of chemicals, natural fibres, paper and agricultural products, ect. 'waste wood, untreated' contain the following fractions: 100 % untreated waste wood chips. By the database default (and per unit of reference product),'waste wood, untreated' has 20% water on wet mass basis (80% dry matter) and Carbon present is of only non-fossil origin (48.63% on a dry matter basis). It has a lower heating value of 13.99 MJ/kg . This kind of by-product (recyclable or waste) is generated from ordinary transforming activities, and as such can be considered for modelling waste outputs of comparable composition. In the ecoinvent database, treatment option/s for this by-product include: deposition (sanitary landfill, unsanitary landfill), thermal (municipal incineration), uncontrolled forms of disposal (open dump, open burning). Based on the aforementioned treatments, this by-product receives, it is a non-hazardous waste. In addition, this by-product is used in the following processes: clinker production; heat production, untreated waste wood, at furnace 1000-5000 kW; heat production, untreated waste wood, at furnace 1000-5000 kW, state-of-the-art 2014. This by-product can be modelled on two levels: treatment activity and market activity. The former one refers to the specific technology treating the by-product while the latter level represents a mix of treatments. Users are encouraged to inspect the modelling assumptions of the treatment activities and when selecting the market to additionally inspect the treatment mix. Collection and transportation of this by-product is accounted in the respective market activity, users are advised to inspect and modify the average transportation distances for a case specific modelling.
b90e94a3-e748-4bc0-a785-db5ba3894cc2 | market for fertilising, by stool splitter, sugarcane | GLO | 2012 - 2022 | market activity | Agriculture & Animal Husbandry | 0161:Support activities for crop production | A - Agriculture, forestry and fishing | bf319565-54d1-4ff2-aff4-8926a4af138a | ReferenceProduct | fertilising, by stool splitter, sugarcane | 86119: Other support services to crop production | ha | This exchange represents the boiler ashes application operation in one hectare (ha). The application is done in the furrow by a stool splitter aiming soil fertilization. The operation time is 2.8 hours per ha and the diesel fuel consumption is 13.54 L diesel per hour of effective operation.
45b42e2c-92a1-44d7-a52e-f78e634f19e7 | inorganic nitrogen fertiliser, as N to generic market for organic nitrogen fertiliser, as N | GLO | 2016 - 2022 | ordinary transforming activity | Agriculture & Animal Husbandry | 0161:Support activities for crop production | A - Agriculture, forestry and fishing | 60e40c5e-8a0e-52f7-8c7f-2664ac536903 | ReferenceProduct | organic nitrogen fertiliser, as N | 34659: Fertilizers n.e.c. | kg | 'organic nitrogen fertiliser, as N' is an organic substance with a CAS no. : . It is called 'which is supplying the nutrient of Nitrogen to plants' under IUPAC naming and its molecular formula is: . It is mostly solid (else liquid) under normal conditions of temperature and pressure. The product represents an equivalent form of Nitrogen that is present in the fertiliser and is expressed as a mass of pure nitrogen (N). Modelling this substance in a solution requires the user to add the solvent of their choice in their models. There is no publicly available information about the consumption of this substance on a consumer level. There is no publicly available information about the consumption of this substance on industrial sites. Based on EU regulations (REGULATION (EU) 2019/1009), if this substance would be used as fertiliser, it could be labelled as N-P-K of: the N-P-K can vary depending on the fertiliser.
6dbc4e9b-b6cf-4646-a30d-535fed26ee15 | electricity production, photovoltaic, 3kWp flat-roof installation, multi-Si | GLO | 2008 - 2022 | ordinary transforming activity | Electricity | 3510:Electric power generation, transmission and distribution | D - Electricity, gas, steam and air conditioning supply | d69294d7-8d64-4915-a896-9996a014c410 | ReferenceProduct | electricity, low voltage | 17100: Electrical energy | kWh | This product represents electrical energy measured in kWh. If electricity is taken from a market for electricity, the transmission infrastructure, country-specific losses and transformation losses (for markets for medium and low voltage) are included. Covers voltages below 1 kV.
6dbc4e9b-b6cf-4646-a30d-535fed26ee15 | electricity production, photovoltaic, 3kWp flat-roof installation, multi-Si | GLO | 2008 - 2022 | ordinary transforming activity | Electricity | 3510:Electric power generation, transmission and distribution | D - Electricity, gas, steam and air conditioning supply | e8a51ec1-60cb-4ead-a948-ad1142c61918 | ByProduct | wastewater, average | 39990: Other wastes n.e.c. | m3 | 'wastewater, average' is a by-product (wastewater) produced from residential sources. It is generated from a wide range of residential, industrial and commercial activities. By the database default (and per unit of reference product),'wastewater, average' has the following physicochemical characteristics: C: 0.000000043979 kg/m3 , N: 0.031015 kg/m3 , P: 0.0044833 kg/m3. This by-product can have a regional-specific composition; users are prompted to refer to the properties of this wastewater (in activities treating them) for a detailed elemental composition. This kind of by-product (wastewater) is generated from ordinary transforming activities, and as such can be considered for modelling wastewater outputs of comparable composition. In the ecoinvent database, treatment option/s for this wastewater include: wastewater treatment plant. This by-product can be modelled on two levels: treatment activity and market activity. The former one refers to the specific technology treating the by-product while the latter level represents a mix of treatments. Users are encouraged to inspect the modelling assumptions of the treatment activities and when selecting the market to additionally inspect the treatment mix. Collection and transportation of wastewater is accounted in the respective market activity with the use of sewer infrastructure; Transportation of wastewater through a sewer grid results in losses until the wastewater enters the wastewater treatment plant. Direct emissions due to those losses are considered in the market activity. Losses are regional specific and thus users are encouraged to inspect the regional modelling assumptions.
d2475399-a0a3-4e28-9426-831ab5ba2593 | market for reinforcing steel | GLO | 2011 - 2022 | market activity | Metals | 2410:Manufacture of basic iron and steel | C - Manufacturing | 9ba48284-0f03-4fec-800d-de77833b12f6 | ReferenceProduct | reinforcing steel | 4124: Bars and rods, hot-rolled, of iron or steel | kg | 'reinforcing steel' is a product that belongs to the metal sector. It is an iron and carbon alloy. Iron is a transition metal and carbon is a non metal. It is a direct product of hot-rolling and it is in a form of a bar. It can be used in the following applications and/or processes: mainly in the building sector in bridges, buildings, skyscrapers, homes, warehouses, and foundations to increase the strength of a concrete structure.
4230c742-74d0-48fa-9a76-b4a89a528e82 | market for 1,1-difluoroethane, HFC-152a | GLO | 2011 - 2022 | market activity | Chemicals | 2011:Manufacture of basic chemicals | C - Manufacturing | 807906d0-f3cb-4a7c-a528-ae497a61bf12 | ReferenceProduct | 1,1-difluoroethane, HFC-152a | 341: Basic organic chemicals | kg | '1,1-difluoroethane, HFC-152a' is an organic substance with a CAS no. : 000075-37-6. It is called '1,1-difluoroethane' under IUPAC naming and its molecular formula is: C2H4F2. It is gas under normal conditions of temperature and pressure and is odourless. It is modelled as a pure substance. Modelling this substance in a solution requires the user to add the solvent of their choice in their models. On a consumer level, is used in the following products: washing & cleaning products, coating products, refrigerants, cosmetics and personal care products, air care products, biocides (e.g. disinfectants, pest control products) and polishes and waxes. There is no publicly available information about the consumption of this substance on industrial sites. | 000075-37-6
26fafe9f-34ef-4fb7-8134-e051f0f12e4b | market for land tenure, arable land, measured as carbon net primary productivity, annual crop | DE | 2010 - 2022 | market activity | Land Use | 0161:Support activities for crop production | A - Agriculture, forestry and fishing | 4c2bb0f0-422d-4fb3-bcfe-a36ef1b55874 | ReferenceProduct | land tenure, arable land, measured as carbon net primary productivity, annual crop | 7: Financial and related services; real estate services; and rental and leasing services | kg | This is delivering the service of converting one type of land into another. Specifically here converting land to be used for annual crop production. The service models the changes in carbon stocks due to the transformation of land. It is measured as kg of C net primary productvity (NPP) and represents the amount of land transformed to produce this NPP. There are five types of land (primary forest, secondary forest, grassland, annual crop and perennial crop) that are converted into land that is meant to be used for annual crop production. In a market, the mix of land tenure is country specific and thus users are prompted to inspect the regional composition for the specific land types converted into land for annual crop production.
ba7be559-f0f6-42df-8de9-961fa3bb91ef | electricity production, natural gas, combined cycle power plant | IN-RJ | 2000 - 2022 | ordinary transforming activity | Electricity | 3510:Electric power generation, transmission and distribution | D - Electricity, gas, steam and air conditioning supply | 66c93e71-f32b-4591-901c-55395db5c132 | ReferenceProduct | electricity, high voltage | 17100: Electrical energy | kWh | This product represents electrical energy measured in kWh. If electricity is taken from a market for electricity, the transmission infrastructure, country-specific losses and transformation losses (for markets for medium and low voltage) are included. Covers voltages above 24 kV.
ba7be559-f0f6-42df-8de9-961fa3bb91ef | electricity production, natural gas, combined cycle power plant | IN-RJ | 2000 - 2022 | ordinary transforming activity | Electricity | 3510:Electric power generation, transmission and distribution | D - Electricity, gas, steam and air conditioning supply | cbe9c9dc-9b5e-40c0-a513-2db2d42e1b1f | ByProduct | residue from cooling tower | 39: Wastes or scraps | kg | 'residue from cooling tower' is a solid waste under the category of industrial wastes. It is primarily generated in chemicals production and heat and electricity production. 'residue from cooling tower' contain the following fractions: 100% cooling tower residue. By the database default (and per unit of reference product),'residue from cooling tower' has 30% water on wet mass basis (70% dry matter) and Carbon present is of only fossil origin (5.44% on a dry matter basis). It has no heating value. This kind of by-product (recyclable or waste) is generated from ordinary transforming activities, and as such can be considered for modelling waste outputs of comparable composition. In the ecoinvent database, treatment option/s for this by-product include: deposition (sanitary landfill). Based on the aforementioned treatments, this by-product receives, it is a non-hazardous waste. This by-product can be modelled on two levels: treatment activity and market activity. The former one refers to the specific technology treating the by-product while the latter level represents a mix of treatments. Users are encouraged to inspect the modelling assumptions of the treatment activities and when selecting the market to additionally inspect the treatment mix. Collection and transportation of this by-product is accounted in the respective market activity, users are advised to inspect and modify the average transportation distances for a case specific modelling.
1c5f6a61-0a4d-40d0-8d50-7fb3f991b639 | treatment of sludge, NaCl electrolysis, residual material landfill | GLO | 1994 - 2022 | ordinary transforming activity | Waste Treatment & Recycling | 3822:Treatment and disposal of hazardous waste | E - Water supply; sewerage, waste management and remediation activities | 1f82a4fc-f292-4854-90f1-3621a9997ba3 | ReferenceProduct | sludge, NaCl electrolysis | 39920: Sewage sludge | kg | 'sludge, NaCl electrolysis' is a solid waste under the category of industrial wastes. It is primarily generated in chlor-alkali electrolysis. 'sludge, NaCl electrolysis' contain the following fractions: 100% brine filtration sludge without mercury cells. By the database default (and per unit of reference product),'sludge, NaCl electrolysis' has 0% water on wet mass basis (100% dry matter) and it has no Carbon content. It has no heating value. This kind of by-product (recyclable or waste) is generated from ordinary transforming activities, and as such can be considered for modelling waste outputs of comparable composition. In the ecoinvent database, treatment option/s for this by-product include: deposition (residual material landfill). Based on the aforementioned treatments, this by-product receives, it is a hazardous waste. This by-product can be modelled on two levels: treatment activity and market activity. The former one refers to the specific technology treating the by-product while the latter level represents a mix of treatments. Users are encouraged to inspect the modelling assumptions of the treatment activities and when selecting the market to additionally inspect the treatment mix. Collection and transportation of this by-product is accounted in the respective market activity, users are advised to inspect and modify the average transportation distances for a case specific modelling.
1c5f6a61-0a4d-40d0-8d50-7fb3f991b639 | treatment of sludge, NaCl electrolysis, residual material landfill | GLO | 1994 - 2022 | ordinary transforming activity | Waste Treatment & Recycling | 3822:Treatment and disposal of hazardous waste | E - Water supply; sewerage, waste management and remediation activities | 7f6bb533-2d3c-43a6-ac60-6eef299d7c52 | ByProduct | waste cement, hydrated | 39: Wastes or scraps | kg | 'waste cement, hydrated' is a solid waste under the category of construction and demolition wastes. It is primarily generated in construction and demolition of building infrastructure. 'waste cement, hydrated' contain the following fractions: 100% cement hydrated. By the database default (and per unit of reference product),'waste cement, hydrated' has 0% water on wet mass basis (100% dry matter) and it has no Carbon content. It has no heating value. This kind of by-product (recyclable or waste) is generated from ordinary transforming activities, and as such can be considered for modelling waste outputs of comparable composition. In the ecoinvent database, treatment option/s for this by-product include: deposition (residual material landfill). Based on the aforementioned treatments, this by-product receives, it is a hazardous waste. This by-product can be modelled on two levels: treatment activity and market activity. The former one refers to the specific technology treating the by-product while the latter level represents a mix of treatments. Users are encouraged to inspect the modelling assumptions of the treatment activities and when selecting the market to additionally inspect the treatment mix. Collection and transportation of this by-product is accounted in the respective market activity, users are advised to inspect and modify the average transportation distances for a case specific modelling.
8edfbbb1-a804-53c1-8809-d509b9e7ccde | plywood production | RER | 2012 - 2022 | ordinary transforming activity | Wood | 1621:Manufacture of veneer sheets and wood-based panels | C - Manufacturing | ac346633-b838-5e28-b494-0581f963e68d | ReferenceProduct | plywood | 31450: Plywood, veneer panels and similar laminated wood of bamboo | m3 | The product of 'plywood' represents an engineered wood product. It is not specific to a type of plywood by number and height of the wood layers but represents a generic product. Plywood is made out of glued veneers. Veneers are thin sheets of wood obtained by sawing, cutting, or peeling. Plywood is used as a construction material.
8edfbbb1-a804-53c1-8809-d509b9e7ccde | plywood production | RER | 2012 - 2022 | ordinary transforming activity | Wood | 1621:Manufacture of veneer sheets and wood-based panels | C - Manufacturing | 27da8130-82ba-485c-a800-b89efdcb0491 | ByProduct | municipal solid waste | 39910: Municipal waste | kg | 'municipal solid waste' is a solid waste under the category of residential wastes. It can be sourced in many and various ways and therefore it can belong in all waste categories (commercial and institutional, industrial and construction and demolition). It is primarily generated in a wide range of activities from many different sectors. 'municipal solid waste' contain the following fractions: plastics, paper, glass, metals, organic waste, textiles and potentially others. . By the database default (and per unit of reference product),'municipal solid waste' has 22.9% water on wet mass basis (77.1% dry matter) and Carbon present is of both fossil (17.15% on a dry matter basis), and non-fossil origin (26.17% on a dry matter basis). It has a lower heating value of 11.74 MJ/kg . This kind of by-product (recyclable or waste) is generated from ordinary transforming activities, and as such can be considered for modelling waste outputs of comparable composition. In the ecoinvent database, treatment option/s for this by-product include: deposition (sanitary landfill, unsanitary landfill), thermal (municipal incineration), uncontrolled forms of disposal (open dump, open burning). Based on the aforementioned treatments, this by-product receives, it is a non-hazardous waste. In addition, this by-product is used in the following processes: clinker production; treatment of municipal solid waste, incineration. This by-product can be modelled on two levels: treatment activity and market activity. The former one refers to the specific technology treating the by-product while the latter level represents a mix of treatments. Users are encouraged to inspect the modelling assumptions of the treatment activities and when selecting the market to additionally inspect the treatment mix. Collection and transportation of this by-product is accounted in the respective market activity, users are advised to inspect and modify the average transportation distances for a case specific modelling.
8edfbbb1-a804-53c1-8809-d509b9e7ccde | plywood production | RER | 2012 - 2022 | ordinary transforming activity | Wood | 1621:Manufacture of veneer sheets and wood-based panels | C - Manufacturing | d1a4a803-c563-4740-84cf-3c21a488bd74 | ByProduct | scrap steel | 39310: Slag, dross, scalings and other waste from the manufacture of iron or steel | kg | 'scrap steel' is a solid waste under the category of industrial wastes. It can be sourced in many and various ways and therefore it can belong in the following waste categories: construction and demolition. It is primarily generated in a wide range of production activities in many different sectors. 'scrap steel' contain the following fractions: 100& steel scrap. By the database default (and per unit of reference product),'scrap steel' has 0% water on wet mass basis (100% dry matter) and it has no Carbon content. It has no heating value. This kind of by-product (recyclable or waste) is generated from ordinary transforming activities, and as such can be considered for modelling waste outputs of comparable composition. In the ecoinvent database, treatment option/s for this by-product include: deposition (inert material landfill), thermal (municipal incineration). Based on the aforementioned treatments, this by-product receives, it is a non-hazardous waste. In addition, this by-product is used in the following processes: clinker production. This by-product can be modelled on two levels: treatment activity and market activity. The former one refers to the specific technology treating the by-product while the latter level represents a mix of treatments. Users are encouraged to inspect the modelling assumptions of the treatment activities and when selecting the market to additionally inspect the treatment mix. Collection and transportation of this by-product is accounted in the respective market activity, users are advised to inspect and modify the average transportation distances for a case specific modelling. | 007439-89-6
8edfbbb1-a804-53c1-8809-d509b9e7ccde | plywood production | RER | 2012 - 2022 | ordinary transforming activity | Wood | 1621:Manufacture of veneer sheets and wood-based panels | C - Manufacturing | 1b30b018-ac39-41f4-a9e0-92057eef8bb8 | ByProduct | waste mineral oil | 39990: Other wastes n.e.c. | kg | 'waste mineral oil' is a liquid waste under the category of industrial wastes. It is primarily generated in a wide range of industrial activities in many different sectors. 'waste mineral oil' contain the following fractions: 100% waste mineral oil. By the database default (and per unit of reference product),'waste mineral oil' has 10% water on wet mass basis (90% dry matter) and Carbon present is of only fossil origin (86.44% on a dry matter basis). It has a higher heating value of 41.8 MJ/kg . This kind of by-product (recyclable or waste) is generated from ordinary transforming activities, and as such can be considered for modelling waste outputs of comparable composition. In the ecoinvent database, treatment option/s for this by-product include: thermal (hazardous waste incineration). Based on the aforementioned treatments this by-product receives, it is a hazardous waste. In addition, this by-product is used in the following processes: clinker production. This by-product can be modelled on two levels: treatment activity and market activity. The former one refers to the specific technology treating the by-product while the latter level represents a mix of treatments. Users are encouraged to inspect the modelling assumptions of the treatment activities and when selecting the market to additionally inspect the treatment mix. Collection and transportation of this by-product is accounted in the respective market activity, users are advised to inspect and modify the average transportation distances for a case specific modelling.
8edfbbb1-a804-53c1-8809-d509b9e7ccde | plywood production | RER | 2012 - 2022 | ordinary transforming activity | Wood | 1621:Manufacture of veneer sheets and wood-based panels | C - Manufacturing | 7513d2f5-d7ee-497b-971b-a5ad34ab5c83 | ByProduct | waste rubber, unspecified | 39: Wastes or scraps | kg | 'waste rubber, unspecified' is a solid waste under the category of construction and demolition wastes. It can be sourced in many and various ways and therefore it can belong in all waste categories (commercial and institutional, industrial and construction and demolition). It is primarily generated in a wide range of production, construction and maintenance activities in many different sectors. 'waste rubber, unspecified' contain the following fractions: 100% waste rubber. By the database default (and per unit of reference product),'waste rubber, unspecified' has 0% water on wet mass basis (100% dry matter) and Carbon present is of only fossil origin (85.3% on a dry matter basis). It has a higher heating value of 29.3 MJ/kg . This kind of by-product (recyclable or waste) is generated from ordinary transforming activities, and as such can be considered for modelling waste outputs of comparable composition. In the ecoinvent database, treatment option/s for this by-product include: thermal (municipal incineration). Based on the aforementioned treatments, this by-product receives, it is a non-hazardous waste. In addition, this by-product is used in the following processes: clinker production. This by-product can be modelled on two levels: treatment activity and market activity. The former one refers to the specific technology treating the by-product while the latter level represents a mix of treatments. Users are encouraged to inspect the modelling assumptions of the treatment activities and when selecting the market to additionally inspect the treatment mix. Collection and transportation of this by-product is accounted in the respective market activity, users are advised to inspect and modify the average transportation distances for a case specific modelling.
8edfbbb1-a804-53c1-8809-d509b9e7ccde | plywood production | RER | 2012 - 2022 | ordinary transforming activity | Wood | 1621:Manufacture of veneer sheets and wood-based panels | C - Manufacturing | 9af84fa2-727f-471d-85c4-48abdb68576f | ByProduct | wastewater from plywood production | 39990: Other wastes n.e.c. | m3 | 'wastewater from plywood production' is a by-product (wastewater) produced from industrial sources. It is generated from playwood production activities. By the database default (and per unit of reference product),'wastewater from plywood production' has the following physicochemical characteristics: C: 0.0000049258 kg/m3 , N: 0 kg/m3 , P: 0.00116 kg/m3. This by-product can have a regional-specific composition; users are prompted to refer to the properties of this wastewater (in activities treating them) for a detailed elemental composition. This kind of by-product (wastewater) is generated from ordinary transforming activities, and as such can be considered for modelling wastewater outputs of comparable composition. In the ecoinvent database, treatment option/s for this wastewater include: wastewater treatment plant. This by-product can be modelled on two levels: treatment activity and market activity. The former one refers to the specific technology treating the by-product while the latter level represents a mix of treatments. Users are encouraged to inspect the modelling assumptions of the treatment activities and when selecting the market to additionally inspect the treatment mix. Collection and transportation of wastewater is accounted in the respective market activity with the use of sewer infrastructure; Transportation of wastewater through a sewer grid results in losses until the wastewater enters the wastewater treatment plant. Direct emissions due to those losses are considered in the market activity. Losses are regional specific and thus users are encouraged to inspect the regional modelling assumptions.
8edfbbb1-a804-53c1-8809-d509b9e7ccde | plywood production | RER | 2012 - 2022 | ordinary transforming activity | Wood | 1621:Manufacture of veneer sheets and wood-based panels | C - Manufacturing | a7abd72a-4d9c-4f99-abfc-3de79d425a96 | ByProduct | wood ash mixture, pure | 3928: Sawdust and wood waste and scrap | kg | 'wood ash mixture, pure' is a solid waste under the category of industrial wastes. It is primarily generated in heat generation from wood, as well as production and processing activities from different kind of wood e.g. tissue paper, particleboard, laminated timber, hardwood board, etc. 'wood ash mixture, pure' contain the following fractions: 100% ash from combustion of wood. By the database default (and per unit of reference product),'wood ash mixture, pure' has 0% water on wet mass basis (100% dry matter) and Carbon present is of only non-fossil origin (1.2% on a dry matter basis). It has no heating value. This kind of by-product (recyclable or waste) is generated from ordinary transforming activities, and as such can be considered for modelling waste outputs of comparable composition. In the ecoinvent database, treatment option/s for this by-product include: deposition (sanitary landfill, landfarming), thermal (municipal incineration). Based on the aforementioned treatments, this by-product receives, it is a non-hazardous waste. This by-product can be modelled on two levels: treatment activity and market activity. The former one refers to the specific technology treating the by-product while the latter level represents a mix of treatments. Users are encouraged to inspect the modelling assumptions of the treatment activities and when selecting the market to additionally inspect the treatment mix. Collection and transportation of this by-product is accounted in the respective market activity, users are advised to inspect and modify the average transportation distances for a case specific modelling.
8edfbbb1-a804-53c1-8809-d509b9e7ccde | plywood production | RER | 2012 - 2022 | ordinary transforming activity | Wood | 1621:Manufacture of veneer sheets and wood-based panels | C - Manufacturing | d47a4435-3089-4263-af99-8611eed2698c | ByProduct | wood chips, dry, measured as dry mass | 31230: Wood in chips or particles | kg | The product 'wood chips, dry, measured as dry mass' represent dry wood chips which are produced as by-products in wood manufacturing activities such as cross-laminated timber production, wooden furniture production, and plywood production. The weight is expressed as dry mass. Wood chips are produced by chopping larger pieces of wood into chips. Wood chips are used as wood fuel. In the ecoinvent database, wood chips, dry are further used for pulping processes and for the production of engineered wood products, such as fibreboard, and particleboard.
88d20525-c9f9-5763-bd59-96343323f732 | water pump operation, electric | CN | 2018 - 2022 | ordinary transforming activity | Water Supply; Agriculture & Animal Husbandry | 0161:Support activities for crop production | A - Agriculture, forestry and fishing | b0b26bf6-ed2c-4844-a0be-aa7cef435585 | ReferenceProduct | water pump operation, electric | 83327: Engineering services for water, sewerage and drainage projects | MJ | water pump operation, electric' provides the service of operating a water pump with a electric engine with 1 MJ of electricty, which equals 0.27778 kWh. The services includes the production and provision of electricity, lubricating oil and the water pump itself.
88d20525-c9f9-5763-bd59-96343323f732 | water pump operation, electric | CN | 2018 - 2022 | ordinary transforming activity | Water Supply; Agriculture & Animal Husbandry | 0161:Support activities for crop production | A - Agriculture, forestry and fishing | 1b30b018-ac39-41f4-a9e0-92057eef8bb8 | ByProduct | waste mineral oil | 39990: Other wastes n.e.c. | kg | 'waste mineral oil' is a liquid waste under the category of industrial wastes. It is primarily generated in a wide range of industrial activities in many different sectors. 'waste mineral oil' contain the following fractions: 100% waste mineral oil. By the database default (and per unit of reference product),'waste mineral oil' has 10% water on wet mass basis (90% dry matter) and Carbon present is of only fossil origin (86.44% on a dry matter basis). It has a higher heating value of 41.8 MJ/kg . This kind of by-product (recyclable or waste) is generated from ordinary transforming activities, and as such can be considered for modelling waste outputs of comparable composition. In the ecoinvent database, treatment option/s for this by-product include: thermal (hazardous waste incineration). Based on the aforementioned treatments this by-product receives, it is a hazardous waste. In addition, this by-product is used in the following processes: clinker production. This by-product can be modelled on two levels: treatment activity and market activity. The former one refers to the specific technology treating the by-product while the latter level represents a mix of treatments. Users are encouraged to inspect the modelling assumptions of the treatment activities and when selecting the market to additionally inspect the treatment mix. Collection and transportation of this by-product is accounted in the respective market activity, users are advised to inspect and modify the average transportation distances for a case specific modelling.
157dd038-fcef-4d00-86b8-4ff29118d210 | treatment of waste polyethylene terephthalate, sanitary landfill | GLO | 1994 - 2022 | ordinary transforming activity | Waste Treatment & Recycling | 3821:Treatment and disposal of non-hazardous waste | E - Water supply; sewerage, waste management and remediation activities | dcb70fd5-e305-4920-b68b-40697cc6a206 | ReferenceProduct | waste polyethylene terephthalate | 39270: Waste, parings and scrap of plastics | kg | 'waste polyethylene terephthalate' is a solid waste under the category of industrial wastes. It can be sourced in many and various ways and therefore it can belong in all waste categories (commercial and institutional, industrial and construction and demolition). It is primarily generated in ventilation systems, textiles, primary zinc production and purification of used vegetable cooking oil. 'waste polyethylene terephthalate' contain the following fractions: 100% waste polyethylene terephthalate (PET). By the database default (and per unit of reference product),'waste polyethylene terephthalate' has 0.2% water on wet mass basis (99.8% dry matter) and Carbon present is of only fossil origin (55.41% on a dry matter basis). It has a higher heating value of 23.13 MJ/kg . This kind of by-product (recyclable or waste) is generated from ordinary transforming activities, and as such can be considered for modelling waste outputs of comparable composition. In the ecoinvent database, treatment option/s for this by-product include: deposition (sanitary landfill, unsanitary landfill), thermal (municipal incineration), uncontrolled forms of disposal (open dump, open burning). Based on the aforementioned treatments, this by-product receives, it is a non-hazardous waste. This by-product can be modelled on two levels: treatment activity and market activity. The former one refers to the specific technology treating the by-product while the latter level represents a mix of treatments. Users are encouraged to inspect the modelling assumptions of the treatment activities and when selecting the market to additionally inspect the treatment mix. Collection and transportation of this by-product is accounted in the respective market activity, users are advised to inspect and modify the average transportation distances for a case specific modelling. | 025038-59-9
157dd038-fcef-4d00-86b8-4ff29118d210 | treatment of waste polyethylene terephthalate, sanitary landfill | GLO | 1994 - 2022 | ordinary transforming activity | Waste Treatment & Recycling | 3821:Treatment and disposal of non-hazardous waste | E - Water supply; sewerage, waste management and remediation activities | 7f6bb533-2d3c-43a6-ac60-6eef299d7c52 | ByProduct | waste cement, hydrated | 39: Wastes or scraps | kg | 'waste cement, hydrated' is a solid waste under the category of construction and demolition wastes. It is primarily generated in construction and demolition of building infrastructure. 'waste cement, hydrated' contain the following fractions: 100% cement hydrated. By the database default (and per unit of reference product),'waste cement, hydrated' has 0% water on wet mass basis (100% dry matter) and it has no Carbon content. It has no heating value. This kind of by-product (recyclable or waste) is generated from ordinary transforming activities, and as such can be considered for modelling waste outputs of comparable composition. In the ecoinvent database, treatment option/s for this by-product include: deposition (residual material landfill). Based on the aforementioned treatments, this by-product receives, it is a hazardous waste. This by-product can be modelled on two levels: treatment activity and market activity. The former one refers to the specific technology treating the by-product while the latter level represents a mix of treatments. Users are encouraged to inspect the modelling assumptions of the treatment activities and when selecting the market to additionally inspect the treatment mix. Collection and transportation of this by-product is accounted in the respective market activity, users are advised to inspect and modify the average transportation distances for a case specific modelling.
157dd038-fcef-4d00-86b8-4ff29118d210 | treatment of waste polyethylene terephthalate, sanitary landfill | GLO | 1994 - 2022 | ordinary transforming activity | Waste Treatment & Recycling | 3821:Treatment and disposal of non-hazardous waste | E - Water supply; sewerage, waste management and remediation activities | d51e5a32-c20a-4da6-8d58-31f344b50c00 | ByProduct | waste graphical paper | 39990: Other wastes n.e.c. | kg | 'waste graphical paper' is a solid waste under the category of industrial wastes. It is primarily generated in the production and treament activities of different type of paper, as well as metals and minerals processing. 'waste graphical paper' contain the following fractions: 100% waste graphical paper. By the database default (and per unit of reference product),'waste graphical paper' has 11.2% water on wet mass basis (88.8% dry matter) and Carbon present is of only non-fossil origin (45.5% on a dry matter basis). It has a higher heating value of 16.61 MJ/kg . This kind of by-product (recyclable or waste) is generated from ordinary transforming activities, and as such can be considered for modelling waste outputs of comparable composition. In the ecoinvent database, treatment option/s for this by-product include: deposition (sanitary landfill, unsanitary landfill), thermal (municipal incineration), uncontrolled forms of disposal (open dump, open burning). Based on the aforementioned treatments, this by-product receives, it is a non-hazardous waste. This by-product can be modelled on two levels: treatment activity and market activity. The former one refers to the specific technology treating the by-product while the latter level represents a mix of treatments. Users are encouraged to inspect the modelling assumptions of the treatment activities and when selecting the market to additionally inspect the treatment mix. Collection and transportation of this by-product is accounted in the respective market activity, users are advised to inspect and modify the average transportation distances for a case specific modelling.
157dd038-fcef-4d00-86b8-4ff29118d210 | treatment of waste polyethylene terephthalate, sanitary landfill | GLO | 1994 - 2022 | ordinary transforming activity | Waste Treatment & Recycling | 3821:Treatment and disposal of non-hazardous waste | E - Water supply; sewerage, waste management and remediation activities | 88afd721-07ec-4910-a004-fa3fecb6bf70 | ByProduct | waste plastic, mixture | 39270: Waste, parings and scrap of plastics | kg | 'waste plastic, mixture' is a solid waste under the category of construction and demolition wastes. It can be sourced in many and various ways and therefore it can belong in all waste categories (commercial and institutional, industrial and construction and demolition). It is primarily generated in a wide range of production activities in many different sectors, like building infrastructure, production of plastics, chemicals, aircrafts, ferries, heavy machinery, etc. 'waste plastic, mixture' contain the following fractions: 100% waste mixed plastics. By the database default (and per unit of reference product),'waste plastic, mixture' has 15.3% water on wet mass basis (84.7% dry matter) and Carbon present is of only fossil origin (74.73% on a dry matter basis). It has a higher heating value of 34.05 MJ/kg . This kind of by-product (recyclable or waste) is generated from ordinary transforming activities, and as such can be considered for modelling waste outputs of comparable composition. In the ecoinvent database, treatment option/s for this by-product include: deposition (sanitary landfill, unsanitary landfill), thermal (municipal incineration), uncontrolled forms of disposal (open dump, open burning). Based on the aforementioned treatments, this by-product receives, it is a non-hazardous waste. In addition, this by-product is used in the following processes: clinker production. This by-product can be modelled on two levels: treatment activity and market activity. The former one refers to the specific technology treating the by-product while the latter level represents a mix of treatments. Users are encouraged to inspect the modelling assumptions of the treatment activities and when selecting the market to additionally inspect the treatment mix. Collection and transportation of this by-product is accounted in the respective market activity, users are advised to inspect and modify the average transportation distances for a case specific modelling.
df0b6a1e-c966-4a98-a1a2-18422afce04f | market for cement plaster | IN | 2014 - 2022 | market activity | Cement & Concrete | 2395:Manufacture of articles of concrete, cement and plaster | C - Manufacturing | 6d8a8081-0f96-421f-923a-d3941f11c643 | ReferenceProduct | cement plaster | 3741: Plasters | m3 | Plastering is done on the walls to remove surface imperfections, maintain line level and alignment. In addition to that it also acts as a protective surface for external walls. Cement plaster, Gypsum plaster and Lime plaster are the commonly used plastering materials for house constructions. Cement plaster is made by mixing cement and sand in the proportions required. Cement plaster is applied to both interior and exterior walls to give them a smooth surface. The differences between mortar and plaster lie in the capacity of plasters to take better finish, which depend to a very large extent on the type of sand used in the mix. For plasters we use finer sand. However in mortar we use coarse particles of sand. Mix ratio is the volumetric mixing ratio of cement and aggregates. Mix Ratio varies from 1:3 to 1:6 depending upon the application area. The mix ratio accounted for this dataset is 1:6.
a6e58a14-63fd-49fe-abfb-3bd34093cf72 | electricity production, wind, 1-3MW turbine, onshore | IN-TN | 2005 - 2022 | ordinary transforming activity | Electricity | 3510:Electric power generation, transmission and distribution | D - Electricity, gas, steam and air conditioning supply | 66c93e71-f32b-4591-901c-55395db5c132 | ReferenceProduct | electricity, high voltage | 17100: Electrical energy | kWh | This product represents electrical energy measured in kWh. If electricity is taken from a market for electricity, the transmission infrastructure, country-specific losses and transformation losses (for markets for medium and low voltage) are included. Covers voltages above 24 kV.
a6e58a14-63fd-49fe-abfb-3bd34093cf72 | electricity production, wind, 1-3MW turbine, onshore | IN-TN | 2005 - 2022 | ordinary transforming activity | Electricity | 3510:Electric power generation, transmission and distribution | D - Electricity, gas, steam and air conditioning supply | 1b30b018-ac39-41f4-a9e0-92057eef8bb8 | ByProduct | waste mineral oil | 39990: Other wastes n.e.c. | kg | 'waste mineral oil' is a liquid waste under the category of industrial wastes. It is primarily generated in a wide range of industrial activities in many different sectors. 'waste mineral oil' contain the following fractions: 100% waste mineral oil. By the database default (and per unit of reference product),'waste mineral oil' has 10% water on wet mass basis (90% dry matter) and Carbon present is of only fossil origin (86.44% on a dry matter basis). It has a higher heating value of 41.8 MJ/kg . This kind of by-product (recyclable or waste) is generated from ordinary transforming activities, and as such can be considered for modelling waste outputs of comparable composition. In the ecoinvent database, treatment option/s for this by-product include: thermal (hazardous waste incineration). Based on the aforementioned treatments this by-product receives, it is a hazardous waste. In addition, this by-product is used in the following processes: clinker production. This by-product can be modelled on two levels: treatment activity and market activity. The former one refers to the specific technology treating the by-product while the latter level represents a mix of treatments. Users are encouraged to inspect the modelling assumptions of the treatment activities and when selecting the market to additionally inspect the treatment mix. Collection and transportation of this by-product is accounted in the respective market activity, users are advised to inspect and modify the average transportation distances for a case specific modelling.
93b27274-8c30-4391-9932-b188c0b46e93 | deep drawing, steel, 10000 kN press, single stroke | GLO | 2006 - 2022 | ordinary transforming activity | Metals | 2591:Forging, pressing, stamping and roll-forming of metal; powder metallurgy | C - Manufacturing | 210dcb33-fd19-4542-8c76-d63f562dbe4b | ReferenceProduct | deep drawing, steel, 10000 kN press, single stroke | 89330: Metal forging, pressing, stamping, roll forming and powder metallurgy services | kg | This is delivering the service of 'deep drawing, steel, 10000 kN press, single stroke'. Deep drawing in the technology of stretching a sheet metal (called blank) into a hollow shape. A punch presses the blank through the die cavity that defines the shape. The service represents the deep drawing of steel with 10000 kN press in single stroke mode and includes energy consumption, production infrastructure and machinery, but it excludes the steel input. Degreasing is also not included, so it has to be added if necessary. Deep drawing steel is used when complex geometries with straight sides are required in the end product, like automotive industry.
1ce25105-7fc6-4645-8ad5-a18e814cf42e | market for lanthanum oxide | GLO | 2011 - 2022 | market activity | Metals | 0729:Mining of other non-ferrous metal ores | B - Mining and quarrying | cfbc8873-47d4-4411-a18e-578ef35ab871 | ReferenceProduct | lanthanum oxide | 3429: Compounds of rare earth metals, of yttrium or of scandium | kg | 'lanthanum oxide' is a metal. It has a 85.27% lanthanum content, which is a Heavy Rare Earth Element (HREE). It is a direct product of extraction and refining. It can be used in the following applications and/or processes: batteries, catalysts for petroleum refining. | 001312-81-8
d31ea50c-4562-4a2d-af3b-13095a8bd6bf | flat glass production, uncoated | RER | 1996 - 2022 | ordinary transforming activity | Minerals | 2310:Manufacture of glass and glass products | C - Manufacturing | e9661fc2-f27f-4b41-87cc-2d55a4bee0cd | ReferenceProduct | flat glass, uncoated | 37114: Glass in sheets, bent, edge-worked, engraved, drilled, enamelled or otherwise worked, but not framed, etc. | kg | This product is a flat glass, uncoated. It has a variety of applications. It is mainly used in the building industry but it can be also used in means of transport manufacturing, electric appliances production and different kind of heavy machinery.
d31ea50c-4562-4a2d-af3b-13095a8bd6bf | flat glass production, uncoated | RER | 1996 - 2022 | ordinary transforming activity | Minerals | 2310:Manufacture of glass and glass products | C - Manufacturing | 27da8130-82ba-485c-a800-b89efdcb0491 | ByProduct | municipal solid waste | 39910: Municipal waste | kg | 'municipal solid waste' is a solid waste under the category of residential wastes. It can be sourced in many and various ways and therefore it can belong in all waste categories (commercial and institutional, industrial and construction and demolition). It is primarily generated in a wide range of activities from many different sectors. 'municipal solid waste' contain the following fractions: plastics, paper, glass, metals, organic waste, textiles and potentially others. . By the database default (and per unit of reference product),'municipal solid waste' has 22.9% water on wet mass basis (77.1% dry matter) and Carbon present is of both fossil (17.15% on a dry matter basis), and non-fossil origin (26.17% on a dry matter basis). It has a lower heating value of 11.74 MJ/kg . This kind of by-product (recyclable or waste) is generated from ordinary transforming activities, and as such can be considered for modelling waste outputs of comparable composition. In the ecoinvent database, treatment option/s for this by-product include: deposition (sanitary landfill, unsanitary landfill), thermal (municipal incineration), uncontrolled forms of disposal (open dump, open burning). Based on the aforementioned treatments, this by-product receives, it is a non-hazardous waste. In addition, this by-product is used in the following processes: clinker production; treatment of municipal solid waste, incineration. This by-product can be modelled on two levels: treatment activity and market activity. The former one refers to the specific technology treating the by-product while the latter level represents a mix of treatments. Users are encouraged to inspect the modelling assumptions of the treatment activities and when selecting the market to additionally inspect the treatment mix. Collection and transportation of this by-product is accounted in the respective market activity, users are advised to inspect and modify the average transportation distances for a case specific modelling.
d31ea50c-4562-4a2d-af3b-13095a8bd6bf | flat glass production, uncoated | RER | 1996 - 2022 | ordinary transforming activity | Minerals | 2310:Manufacture of glass and glass products | C - Manufacturing | e8a51ec1-60cb-4ead-a948-ad1142c61918 | ByProduct | wastewater, average | 39990: Other wastes n.e.c. | m3 | 'wastewater, average' is a by-product (wastewater) produced from residential sources. It is generated from a wide range of residential, industrial and commercial activities. By the database default (and per unit of reference product),'wastewater, average' has the following physicochemical characteristics: C: 0.000000043979 kg/m3 , N: 0.031015 kg/m3 , P: 0.0044833 kg/m3. This by-product can have a regional-specific composition; users are prompted to refer to the properties of this wastewater (in activities treating them) for a detailed elemental composition. This kind of by-product (wastewater) is generated from ordinary transforming activities, and as such can be considered for modelling wastewater outputs of comparable composition. In the ecoinvent database, treatment option/s for this wastewater include: wastewater treatment plant. This by-product can be modelled on two levels: treatment activity and market activity. The former one refers to the specific technology treating the by-product while the latter level represents a mix of treatments. Users are encouraged to inspect the modelling assumptions of the treatment activities and when selecting the market to additionally inspect the treatment mix. Collection and transportation of wastewater is accounted in the respective market activity with the use of sewer infrastructure; Transportation of wastewater through a sewer grid results in losses until the wastewater enters the wastewater treatment plant. Direct emissions due to those losses are considered in the market activity. Losses are regional specific and thus users are encouraged to inspect the regional modelling assumptions.
91434b4e-9ea3-5e9b-bd0d-5fc0cc34c416 | market for electricity, low voltage | PE | 2014 - 2022 | market activity | Electricity | 3510:Electric power generation, transmission and distribution | D - Electricity, gas, steam and air conditioning supply | d69294d7-8d64-4915-a896-9996a014c410 | ReferenceProduct | electricity, low voltage | 17100: Electrical energy | kWh | This product represents electrical energy measured in kWh. If electricity is taken from a market for electricity, the transmission infrastructure, country-specific losses and transformation losses (for markets for medium and low voltage) are included. Covers voltages below 1 kV.
296bde8d-662b-42c9-9cac-c0f336838187 | treatment of blast furnace gas, in power plant | CN-GS | 1980 - 2022 | ordinary transforming activity | Electricity; Waste Treatment & Recycling; Heat | 3510:Electric power generation, transmission and distribution | D - Electricity, gas, steam and air conditioning supply | b254bbdf-fb2b-4878-aec9-2a7820f3f32e | ReferenceProduct | blast furnace gas | 17200: Coal gas, water gas, producer gas and similar gases, other than petroleum gases and other gaseous hydrocarbons | MJ | 'blast furnace gas' is a solid waste under the category of industrial wastes. It is primarily generated in steelmaking process during the smelting process. 'blast furnace gas' contain the following fractions: 100% blast furnace gas. By the database default (and per unit of reference product),'blast furnace gas' has 0% water on wet mass basis (100% dry matter) and Carbon present is of only fossil origin (15.66% on a dry matter basis). It has no heating value. This kind of by-product (recyclable or waste) is generated from ordinary transforming activities, and as such can be considered for modelling waste outputs of comparable composition. In the ecoinvent database, this by-product is used in the following processes: iron pellet production; treatment of blast furnace gas, in power plant. This by-product can be modelled on two levels: treatment activity and market activity. The former one refers to the specific technology treating the by-product while the latter level represents a mix of treatments. Users are encouraged to inspect the modelling assumptions of the treatment activities and when selecting the market to additionally inspect the treatment mix. Collection and transportation of this by-product is accounted in the respective market activity, users are advised to inspect and modify the average transportation distances for a case specific modelling.
296bde8d-662b-42c9-9cac-c0f336838187 | treatment of blast furnace gas, in power plant | CN-GS | 1980 - 2022 | ordinary transforming activity | Electricity; Waste Treatment & Recycling; Heat | 3510:Electric power generation, transmission and distribution | D - Electricity, gas, steam and air conditioning supply | 66c93e71-f32b-4591-901c-55395db5c132 | ByProduct | electricity, high voltage | 17100: Electrical energy | kWh | This product represents electrical energy measured in kWh. If electricity is taken from a market for electricity, the transmission infrastructure, country-specific losses and transformation losses (for markets for medium and low voltage) are included. Covers voltages above 24 kV.
296bde8d-662b-42c9-9cac-c0f336838187 | treatment of blast furnace gas, in power plant | CN-GS | 1980 - 2022 | ordinary transforming activity | Electricity; Waste Treatment & Recycling; Heat | 3510:Electric power generation, transmission and distribution | D - Electricity, gas, steam and air conditioning supply | 71e2f1db-a2c5-44d0-8337-dfff15be974d | ByProduct | heat, district or industrial, other than natural gas | 17300: Steam and hot water | MJ | This product represents heat measured in MJ. The heat is produced through various other means than natural gas. This includes burning of biomethane in gas turbine; biogas in co-gen gas engine; anthracite, coal, lignite briquettes and coke in stove; hardwood, logs, softwood, wood chips, wood pellets in furnaces and wood heaters; light fuel oil in boilers. Also contributing are heat from heat pumps and solar collectors. The dataset is targeted for district and industrial-scale heating.
78699d5b-b149-4c8a-9ae0-6b1349768f5b | electricity production, peat | FI | 1980 - 2022 | ordinary transforming activity | Electricity | 3510:Electric power generation, transmission and distribution | D - Electricity, gas, steam and air conditioning supply | 66c93e71-f32b-4591-901c-55395db5c132 | ReferenceProduct | electricity, high voltage | 17100: Electrical energy | kWh | This product represents electrical energy measured in kWh. If electricity is taken from a market for electricity, the transmission infrastructure, country-specific losses and transformation losses (for markets for medium and low voltage) are included. Covers voltages above 24 kV.
78699d5b-b149-4c8a-9ae0-6b1349768f5b | electricity production, peat | FI | 1980 - 2022 | ordinary transforming activity | Electricity | 3510:Electric power generation, transmission and distribution | D - Electricity, gas, steam and air conditioning supply | d0ecfe06-9a51-4bf0-95c5-7e91e84539bb | ByProduct | lignite ash | 39: Wastes or scraps | kg | 'lignite ash' is a solid waste under the category of industrial wastes. It is primarily generated in electricity and heat production. 'lignite ash' contain the following fractions: 100% lignite ash. By the database default (and per unit of reference product),'lignite ash' has 0% water on wet mass basis (100% dry matter) and it has no Carbon content. It has no heating value. This kind of by-product (recyclable or waste) is generated from ordinary transforming activities, and as such can be considered for modelling waste outputs of comparable composition. In the ecoinvent database, treatment option/s for this by-product include: deposition (opencast refill, sanitary landfill), thermal (municipal incineration). Based on the aforementioned treatments this by-product receives, it can be both a hazardous and a non-hazardous waste. This by-product can be modelled on two levels: treatment activity and market activity. The former one refers to the specific technology treating the by-product while the latter level represents a mix of treatments. Users are encouraged to inspect the modelling assumptions of the treatment activities and when selecting the market to additionally inspect the treatment mix. Collection and transportation of this by-product is accounted in the respective market activity, users are advised to inspect and modify the average transportation distances for a case specific modelling.
0d35610b-fcec-5bb5-a661-57a15f416399 | market for wastewater from particle board production | RER | 2010 - 2022 | market activity | Waste Treatment & Recycling | 3700:Sewerage | E - Water supply; sewerage, waste management and remediation activities | 06ad22ee-b9c5-4d85-b14c-45e8a4a99e9d | ReferenceProduct | wastewater from particle board production | 39990: Other wastes n.e.c. | m3 | 'wastewater from particle board production' is a by-product (wastewater) produced from industrial sources. It is generated from particle board and various timber production activities. By the database default (and per unit of reference product),'wastewater from particle board production' has the following physicochemical characteristics: C: 0 kg/m3 , N: 0 kg/m3 , P: 0 kg/m3. Further elements might be contained. The user is advised to check the specific composition of the WW. This kind of by-product (wastewater) is generated from ordinary transforming activities, and as such can be considered for modelling wastewater outputs of comparable composition. In the ecoinvent database, treatment option/s for this wastewater include: wastewater treatment plant. This by-product can be modelled on two levels: treatment activity and market activity. The former one refers to the specific technology treating the by-product while the latter level represents a mix of treatments. Users are encouraged to inspect the modelling assumptions of the treatment activities and when selecting the market to additionally inspect the treatment mix. Collection and transportation of wastewater is accounted in the respective market activity with the use of sewer infrastructure; users are encouraged to inspect and modify the average infrastructure length of the sewer for specific modelling cases. Transportation of wastewater through a sewer grid results in losses until the wastewater enters the wastewater treatment plant. Direct emissions due to those losses are considered in the market activity. Losses are regional specific and thus users are encouraged to inspect the regional modelling assumptions.
207f914e-9f50-4450-acb5-ca27e28bb66d | operation, computer, laptop, video mode, electricity from renewable energy products | CH | 2005 - 2022 | ordinary transforming activity | Electronics | 8219:Photocopying, document preparation and other specialized office support act | N - Administrative and support service activities | b3267d1c-5db7-4925-a915-d6bc19561d1b | ReferenceProduct | operation, computer, laptop, video mode, electricity from renewable energy products | 85: Support services | hour | The 'operation, computer, laptop, video mode, label-certified electricity' is delivering the service of operation of a laptop computer in the video mode for one hour of use. The laptop is assumed to have an average electricity consumption of 30W. The operation includes the use of laptop computer and the electricity consumption from a certified electric mix.
efde0d90-e5b3-42b1-8a7c-ed90b5499ad4 | electricity, high voltage, import from MZ | TZ | 2012 - 2022 | ordinary transforming activity | Electricity | 3510:Electric power generation, transmission and distribution | D - Electricity, gas, steam and air conditioning supply | 66c93e71-f32b-4591-901c-55395db5c132 | ReferenceProduct | electricity, high voltage | 17100: Electrical energy | kWh | This product represents electrical energy measured in kWh. If electricity is taken from a market for electricity, the transmission infrastructure, country-specific losses and transformation losses (for markets for medium and low voltage) are included. Covers voltages above 24 kV.
8f738c89-6be8-5450-a79f-59e0d05f26e7 | land already in use, annual cropland to perennial crop | BR-PR | 2014 - 2022 | ordinary transforming activity | Land Use | 0161:Support activities for crop production | A - Agriculture, forestry and fishing | 9b9edcf3-0539-4642-9516-0df642a5c41a | ReferenceProduct | land tenure, arable land, measured as carbon net primary productivity, perennial crop | 7: Financial and related services; real estate services; and rental and leasing services | kg | This is delivering the service of converting one type of land into another. Specifically here converting land to be used for perennial crop production. The service models the changes in carbon stocks due to the transformation of land. It is measured as kg of C net primary productvity (NPP) and represents the amount of land transformed to produce this NPP. There are five types of land (primary forest, secondary forest, grassland, annual crop and perennial crop) that are converted into land that is meant to be used for annual crop production. In a market, the mix of land tenure is country specific and thus users are prompted to inspect the regional composition for the specific land types converted into land for anual crop production.
6c635232-e4c7-4798-9947-d9af5a4cdb06 | synthetic gas production, from wood, at fluidized bed gasifier | CH | 1995 - 2022 | ordinary transforming activity | Fuels; Wood | 3520:Manufacture of gas; distribution of gaseous fuels through mains | D - Electricity, gas, steam and air conditioning supply | 795369c8-09eb-439f-9321-15c0d3be6a6f | ReferenceProduct | synthetic gas | 17200: Coal gas, water gas, producer gas and similar gases, other than petroleum gases and other gaseous hydrocarbons | m3 | synthetic gas' is a non-fossil fuel with a calorific value of 6.21 MJ/m3. It is used as a gaseous fuel and is sourced from gasification of wood chips (or alternative biomass). Its main applications are in the following sectors: domestic cooking and heating, industrial power source and automotive fuel (after refinement).
6c635232-e4c7-4798-9947-d9af5a4cdb06 | synthetic gas production, from wood, at fluidized bed gasifier | CH | 1995 - 2022 | ordinary transforming activity | Fuels; Wood | 3520:Manufacture of gas; distribution of gaseous fuels through mains | D - Electricity, gas, steam and air conditioning supply | 240c1a3c-1aba-4528-afc3-3f27f56583be | ByProduct | inert waste, for final disposal | 39: Wastes or scraps | kg | 'inert waste, for final disposal' is a solid waste under the category of construction and demolition wastes. It can be sourced in many and various ways and therefore it can belong in the following waste categories: industrial. It is primarily generated in a wide range of production, construction activities in different sectors. 'inert waste, for final disposal' contain the following fractions: 100% inert waste (inorganic building materials like concrete and bricks, excavation materials, similar materials). By the database default (and per unit of reference product),'inert waste, for final disposal' has 0.5% water on wet mass basis (99.5% dry matter) and it has no Carbon content. It has no heating value. This kind of by-product (recyclable or waste) is generated from ordinary transforming activities, and as such can be considered for modelling waste outputs of comparable composition. In the ecoinvent database, treatment option/s for this by-product include: deposition (inert material landfill). Based on the aforementioned treatments, this by-product receives, it is a non-hazardous waste. This by-product can be modelled on two levels: treatment activity and market activity. The former one refers to the specific technology treating the by-product while the latter level represents a mix of treatments. Users are encouraged to inspect the modelling assumptions of the treatment activities and when selecting the market to additionally inspect the treatment mix. Collection and transportation of this by-product is accounted in the respective market activity, users are advised to inspect and modify the average transportation distances for a case specific modelling.
6c635232-e4c7-4798-9947-d9af5a4cdb06 | synthetic gas production, from wood, at fluidized bed gasifier | CH | 1995 - 2022 | ordinary transforming activity | Fuels; Wood | 3520:Manufacture of gas; distribution of gaseous fuels through mains | D - Electricity, gas, steam and air conditioning supply | 651604df-888e-41fe-94ff-dc4af9164cc9 | ByProduct | waste zeolite | 39: Wastes or scraps | kg | 'waste zeolite' is a solid waste under the category of industrial wastes. It is primarily generated in biomethane and synthetic gas production. 'waste zeolite' contain the following fractions: 100% zeolite. By the database default (and per unit of reference product),'waste zeolite' has 5% water on wet mass basis (95% dry matter) and it has no Carbon content. It has no heating value. This kind of by-product (recyclable or waste) is generated from ordinary transforming activities, and as such can be considered for modelling waste outputs of comparable composition. In the ecoinvent database, treatment option/s for this by-product include: deposition (inert material landfill). Based on the aforementioned treatments, this by-product receives, it is a non-hazardous waste. This by-product can be modelled on two levels: treatment activity and market activity. The former one refers to the specific technology treating the by-product while the latter level represents a mix of treatments. Users are encouraged to inspect the modelling assumptions of the treatment activities and when selecting the market to additionally inspect the treatment mix. Collection and transportation of this by-product is accounted in the respective market activity, users are advised to inspect and modify the average transportation distances for a case specific modelling.
6c635232-e4c7-4798-9947-d9af5a4cdb06 | synthetic gas production, from wood, at fluidized bed gasifier | CH | 1995 - 2022 | ordinary transforming activity | Fuels; Wood | 3520:Manufacture of gas; distribution of gaseous fuels through mains | D - Electricity, gas, steam and air conditioning supply | e8a51ec1-60cb-4ead-a948-ad1142c61918 | ByProduct | wastewater, average | 39990: Other wastes n.e.c. | m3 | 'wastewater, average' is a by-product (wastewater) produced from residential sources. It is generated from a wide range of residential, industrial and commercial activities. By the database default (and per unit of reference product),'wastewater, average' has the following physicochemical characteristics: C: 0.000000043979 kg/m3 , N: 0.031015 kg/m3 , P: 0.0044833 kg/m3. This by-product can have a regional-specific composition; users are prompted to refer to the properties of this wastewater (in activities treating them) for a detailed elemental composition. This kind of by-product (wastewater) is generated from ordinary transforming activities, and as such can be considered for modelling wastewater outputs of comparable composition. In the ecoinvent database, treatment option/s for this wastewater include: wastewater treatment plant. This by-product can be modelled on two levels: treatment activity and market activity. The former one refers to the specific technology treating the by-product while the latter level represents a mix of treatments. Users are encouraged to inspect the modelling assumptions of the treatment activities and when selecting the market to additionally inspect the treatment mix. Collection and transportation of wastewater is accounted in the respective market activity with the use of sewer infrastructure; Transportation of wastewater through a sewer grid results in losses until the wastewater enters the wastewater treatment plant. Direct emissions due to those losses are considered in the market activity. Losses are regional specific and thus users are encouraged to inspect the regional modelling assumptions.
6c635232-e4c7-4798-9947-d9af5a4cdb06 | synthetic gas production, from wood, at fluidized bed gasifier | CH | 1995 - 2022 | ordinary transforming activity | Fuels; Wood | 3520:Manufacture of gas; distribution of gaseous fuels through mains | D - Electricity, gas, steam and air conditioning supply | a7abd72a-4d9c-4f99-abfc-3de79d425a96 | ByProduct | wood ash mixture, pure | 3928: Sawdust and wood waste and scrap | kg | 'wood ash mixture, pure' is a solid waste under the category of industrial wastes. It is primarily generated in heat generation from wood, as well as production and processing activities from different kind of wood e.g. tissue paper, particleboard, laminated timber, hardwood board, etc. 'wood ash mixture, pure' contain the following fractions: 100% ash from combustion of wood. By the database default (and per unit of reference product),'wood ash mixture, pure' has 0% water on wet mass basis (100% dry matter) and Carbon present is of only non-fossil origin (1.2% on a dry matter basis). It has no heating value. This kind of by-product (recyclable or waste) is generated from ordinary transforming activities, and as such can be considered for modelling waste outputs of comparable composition. In the ecoinvent database, treatment option/s for this by-product include: deposition (sanitary landfill, landfarming), thermal (municipal incineration). Based on the aforementioned treatments, this by-product receives, it is a non-hazardous waste. This by-product can be modelled on two levels: treatment activity and market activity. The former one refers to the specific technology treating the by-product while the latter level represents a mix of treatments. Users are encouraged to inspect the modelling assumptions of the treatment activities and when selecting the market to additionally inspect the treatment mix. Collection and transportation of this by-product is accounted in the respective market activity, users are advised to inspect and modify the average transportation distances for a case specific modelling.
349ae58a-79df-4b55-a308-9d99203430e6 | heat production, natural gas, at boiler fan burner non-modulating <100kW | GLO | 2000 - 2022 | ordinary transforming activity | Heat | 3530:Steam and air conditioning supply | D - Electricity, gas, steam and air conditioning supply | b3c58f5d-5815-487c-8b9c-4366e00d22dc | ReferenceProduct | heat, central or small-scale, natural gas | 17300: Steam and hot water | MJ | This product represents heat measured in MJ. The heat is produced through the burning of natural gas in heat and power co-generation units and several types of boilers. The dataset is targeted for central or small-scale heating.
6754a5ac-eb5b-480e-a271-cc7fa9a54d54 | operation, computer, laptop, standby/sleep mode | GLO | 2001 - 2022 | ordinary transforming activity | Electronics | 8219:Photocopying, document preparation and other specialized office support act | N - Administrative and support service activities | c5e93711-09a6-4244-9bfd-8bf809246bca | ReferenceProduct | operation, computer, laptop, standby/sleep mode | 85: Support services | hour | The 'operation, computer, laptop, standby/sleep mode' is delivering the service of operation of a laptop computer in the standby/sleep mode for one hour of use. The laptop is assumed to have an average electricity consumption of 4W, a a lifetime of 4 years and 2 hours of standby/sleep mode every day. The operation includes the use of laptop computer and the electricity consumption.
c6409f8c-6d07-44ac-afbe-57766e1522cb | grass production, permanent grassland, organic, intensive | GLO | 1995 - 2022 | ordinary transforming activity | Agriculture & Animal Husbandry | 0119:Growing of other non-perennial crops | A - Agriculture, forestry and fishing | d61f00fa-82f3-4437-9dcf-0ce97ab1eaf0 | ReferenceProduct | grass, organic | 01919: Forage products, n.e.c. | kg | The product 'grass, organic' is a grain. It is an annual crop.
0bf8f20a-3fab-5790-9420-2ba4f4faa850 | market for sulfidic tailings, from copper mine operation | KZ | 2015 - 2022 | market activity | Waste Treatment & Recycling; Resource Extraction; Metals | 3822:Treatment and disposal of hazardous waste | E - Water supply; sewerage, waste management and remediation activities | 7c3dbbb9-cc2d-43e8-acf9-abfa115d2ae5 | ReferenceProduct | sulfidic tailings, from copper mine operation | 39990: Other wastes n.e.c. | kg | 'sulfidic tailings, from copper mine operation' is a solid waste under the category of industrial wastes. It is primarily generated in copper mine operation. 'sulfidic tailings, from copper mine operation' contain the following fractions: 100% copper mining sulfidic tailings. By the database default (and per unit of reference product),'sulfidic tailings, from copper mine operation' has 30% water on wet mass basis (70% dry matter) and Carbon present is of only fossil origin (0.88% on a dry matter basis). It has no heating value. This kind of by-product (recyclable or waste) is generated from ordinary transforming activities, and as such can be considered for modelling waste outputs of comparable composition. In the ecoinvent database, treatment option/s for this by-product include: deposition (impoundment, tailings impoundment). Based on the aforementioned treatments, this by-product receives, it is a hazardous waste. This by-product can be modelled on two levels: treatment activity and market activity. The former one refers to the specific technology treating the by-product while the latter level represents a mix of treatments. Users are encouraged to inspect the modelling assumptions of the treatment activities and when selecting the market to additionally inspect the treatment mix. Collection and transportation of this by-product is accounted in the respective market activity, users are advised to inspect and modify the average transportation distances for a case specific modelling.
cd5a638d-0cc8-44f7-ade2-7c90cd3c6515 | geothermal power plant construction | PH | 2015 - 2022 | ordinary transforming activity | Infrastructure & Machinery; Electricity | 4220:Construction of utility projects | F - Construction | e349df37-4d2f-4654-bd54-6c68e03b6197 | ReferenceProduct | geothermal power plant, 5.5MWel | 53262: Power plants | unit | This is an immobile infrastructure, representing the construction of a geothermal power plant at the surface. The infrastructure represents a coupled underground and surface system with a 5.5MWel power capacity. The process includes all materials necessary to construct it and infrastructure.
cd5a638d-0cc8-44f7-ade2-7c90cd3c6515 | geothermal power plant construction | PH | 2015 - 2022 | ordinary transforming activity | Infrastructure & Machinery; Electricity | 4220:Construction of utility projects | F - Construction | 240c1a3c-1aba-4528-afc3-3f27f56583be | ByProduct | inert waste, for final disposal | 39: Wastes or scraps | kg | 'inert waste, for final disposal' is a solid waste under the category of construction and demolition wastes. It can be sourced in many and various ways and therefore it can belong in the following waste categories: industrial. It is primarily generated in a wide range of production, construction activities in different sectors. 'inert waste, for final disposal' contain the following fractions: 100% inert waste (inorganic building materials like concrete and bricks, excavation materials, similar materials). By the database default (and per unit of reference product),'inert waste, for final disposal' has 0.5% water on wet mass basis (99.5% dry matter) and it has no Carbon content. It has no heating value. This kind of by-product (recyclable or waste) is generated from ordinary transforming activities, and as such can be considered for modelling waste outputs of comparable composition. In the ecoinvent database, treatment option/s for this by-product include: deposition (inert material landfill). Based on the aforementioned treatments, this by-product receives, it is a non-hazardous waste. This by-product can be modelled on two levels: treatment activity and market activity. The former one refers to the specific technology treating the by-product while the latter level represents a mix of treatments. Users are encouraged to inspect the modelling assumptions of the treatment activities and when selecting the market to additionally inspect the treatment mix. Collection and transportation of this by-product is accounted in the respective market activity, users are advised to inspect and modify the average transportation distances for a case specific modelling.
3abb7ba5-5a50-4b71-9562-0fde74111309 | electricity production, deep geothermal | CL | 2016 - 2022 | ordinary transforming activity | Electricity | 3510:Electric power generation, transmission and distribution | D - Electricity, gas, steam and air conditioning supply | 66c93e71-f32b-4591-901c-55395db5c132 | ReferenceProduct | electricity, high voltage | 17100: Electrical energy | kWh | This product represents electrical energy measured in kWh. If electricity is taken from a market for electricity, the transmission infrastructure, country-specific losses and transformation losses (for markets for medium and low voltage) are included. Covers voltages above 24 kV.
f9726583-fd80-4f5e-a381-67ec1dfcf49d | electricity production, photovoltaic, 3kWp slanted-roof installation, multi-Si, panel, mounted | NP | 2005 - 2022 | ordinary transforming activity | Electricity | 3510:Electric power generation, transmission and distribution | D - Electricity, gas, steam and air conditioning supply | d69294d7-8d64-4915-a896-9996a014c410 | ReferenceProduct | electricity, low voltage | 17100: Electrical energy | kWh | This product represents electrical energy measured in kWh. If electricity is taken from a market for electricity, the transmission infrastructure, country-specific losses and transformation losses (for markets for medium and low voltage) are included. Covers voltages below 1 kV.
f9726583-fd80-4f5e-a381-67ec1dfcf49d | electricity production, photovoltaic, 3kWp slanted-roof installation, multi-Si, panel, mounted | NP | 2005 - 2022 | ordinary transforming activity | Electricity | 3510:Electric power generation, transmission and distribution | D - Electricity, gas, steam and air conditioning supply | e8a51ec1-60cb-4ead-a948-ad1142c61918 | ByProduct | wastewater, average | 39990: Other wastes n.e.c. | m3 | 'wastewater, average' is a by-product (wastewater) produced from residential sources. It is generated from a wide range of residential, industrial and commercial activities. By the database default (and per unit of reference product),'wastewater, average' has the following physicochemical characteristics: C: 0.000000043979 kg/m3 , N: 0.031015 kg/m3 , P: 0.0044833 kg/m3. This by-product can have a regional-specific composition; users are prompted to refer to the properties of this wastewater (in activities treating them) for a detailed elemental composition. This kind of by-product (wastewater) is generated from ordinary transforming activities, and as such can be considered for modelling wastewater outputs of comparable composition. In the ecoinvent database, treatment option/s for this wastewater include: wastewater treatment plant. This by-product can be modelled on two levels: treatment activity and market activity. The former one refers to the specific technology treating the by-product while the latter level represents a mix of treatments. Users are encouraged to inspect the modelling assumptions of the treatment activities and when selecting the market to additionally inspect the treatment mix. Collection and transportation of wastewater is accounted in the respective market activity with the use of sewer infrastructure; Transportation of wastewater through a sewer grid results in losses until the wastewater enters the wastewater treatment plant. Direct emissions due to those losses are considered in the market activity. Losses are regional specific and thus users are encouraged to inspect the regional modelling assumptions.
a68b2bea-cf13-4871-b0ff-2282a2a2767a | market for lightweight concrete block, expanded vermiculite | GLO | 2011 - 2022 | market activity | Cement & Concrete | 2399:Manufacture of other non-metallic mineral products n.e.c. | C - Manufacturing | b7e6ae77-c484-4807-ac8f-7ae89f29c02a | ReferenceProduct | lightweight concrete block, expanded vermiculite | 379: Other non-metallic mineral products n.e.c. | kg | Lightweight concrete blocks are made from aggregates with porous structure, which is mixed with cement and water. In this case, the aggregate is expanded vermiculite. The raw material mixture (aggregates, cement and water) of lightweight concrete blocks are poured into a mould then squeezed and finaly hardened by air. The main use of lightweight and autoclaved aerated concrete blocks are precision blocks, precision building plates, roof and floor panels, reinforced wall partition blocks, assembly beam, head and pillar units.
2707fa9b-b095-4b21-98d4-9bf5a5d30970 | market for chlorotoluron | GLO | 2011 - 2022 | market activity | Chemicals; Agriculture & Animal Husbandry | 2021:Manufacture of pesticides and other agrochemical products | C - Manufacturing | 7149c17c-c120-4480-b8d9-ca1554926dec | ReferenceProduct | chlorotoluron | 34663: Herbicides, anti-sprouting products and plant-growth regulators | kg | 'chlorotoluron' is an organic substance with a CAS no. : 015545-48-9. It is called '3-(3-chloro-4-methylphenyl)-1,1-dimethylurea' under IUPAC naming and its molecular formula is: C10H13ClN2O. It is solid under normal conditions of temperature and pressure and appears as colorless to white crystalls with no distinct odor. It is soluble in most organic solvents, but poorly soluble in water. It is modelled as a pure substance. Modelling this substance in a solution requires the user to add the solvent of their choice in their models. On a consumer level, is used in the following products: herbicides. There is no publicly available information about the consumption of this substance on industrial sites. | 015545-48-9
ef84e1c1-759f-4d24-920c-6183d1ae8beb | foam glass production, electricity from renewable energy products | RER | 2005 - 2022 | ordinary transforming activity | Cement & Concrete; Minerals | 2399:Manufacture of other non-metallic mineral products n.e.c. | C - Manufacturing | 699f15e5-d6b7-4bf2-aca6-364178e11377 | ReferenceProduct | foam glass, electricity from renewable energy products | 37117: Paving blocks, bricks, tiles and other articles of pressed or moulded glass, of a kind used for building or co[…] | kg | This product is a foam glass that is produced with label-certified electricity and it is used as building material. It represents a foam glass of a density of 110 kg/m3 and a thermal conductivity of 0.040 W/mK, while it can be produced with or without cullet.
ef84e1c1-759f-4d24-920c-6183d1ae8beb | foam glass production, electricity from renewable energy products | RER | 2005 - 2022 | ordinary transforming activity | Cement & Concrete; Minerals | 2399:Manufacture of other non-metallic mineral products n.e.c. | C - Manufacturing | ad38bbd2-e41c-4509-9dc3-c5c708a36606 | ByProduct | waste paperboard, unsorted | 39240: Waste and scrap of paper or paperboard | kg | Waste paper, unsorted refers to waste paperboard that is meant to enter a sorting plant, aiming to recycle part of it after sorting.
ef84e1c1-759f-4d24-920c-6183d1ae8beb | foam glass production, electricity from renewable energy products | RER | 2005 - 2022 | ordinary transforming activity | Cement & Concrete; Minerals | 2399:Manufacture of other non-metallic mineral products n.e.c. | C - Manufacturing | 171e53d3-3f3a-45a1-99f6-fad22caf1cd6 | ByProduct | waste sealing sheet, polyethylene | 39270: Waste, parings and scrap of plastics | kg | 'waste sealing sheet, polyethylene' is a solid waste under the category of construction and demolition wastes. It can be sourced in many and various ways and therefore it can belong in the following waste categories: industrial. It is primarily generated in construction of building infrastructure and in foam glass production activities. 'waste sealing sheet, polyethylene' contain the following fractions: 1.2% glass, 85.3% polyethylne (PE) sealing sheet, 13.5% filler (lime). By the database default (and per unit of reference product),'waste sealing sheet, polyethylene' has 4% water on wet mass basis (96% dry matter) and Carbon present is of only fossil origin (85.1% on a dry matter basis). It has a higher heating value of 36.33 MJ/kg and a lower heating value of 36.03 MJ/kg . This kind of by-product (recyclable or waste) is generated from ordinary transforming activities, and as such can be considered for modelling waste outputs of comparable composition. In the ecoinvent database, treatment option/s for this by-product include: thermal (municipal incineration). Based on the aforementioned treatments, this by-product receives, it is a non-hazardous waste. This by-product can be modelled on two levels: treatment activity and market activity. The former one refers to the specific technology treating the by-product while the latter level represents a mix of treatments. Users are encouraged to inspect the modelling assumptions of the treatment activities and when selecting the market to additionally inspect the treatment mix. Collection and transportation of this by-product is accounted in the respective market activity, users are advised to inspect and modify the average transportation distances for a case specific modelling. | 009002-88-4
ef84e1c1-759f-4d24-920c-6183d1ae8beb | foam glass production, electricity from renewable energy products | RER | 2005 - 2022 | ordinary transforming activity | Cement & Concrete; Minerals | 2399:Manufacture of other non-metallic mineral products n.e.c. | C - Manufacturing | 6f2eb438-cde2-4d07-a770-d023a988a9c4 | ByProduct | waste wood, untreated | 3928: Sawdust and wood waste and scrap | kg | 'waste wood, untreated' is a solid waste under the category of construction and demolition wastes. It can be sourced in many and various ways and therefore it can belong in the following waste categories: industrial. It is primarily generated in construction of building infrastructure and in different industrial applications like production of chemicals, natural fibres, paper and agricultural products, ect. 'waste wood, untreated' contain the following fractions: 100 % untreated waste wood chips. By the database default (and per unit of reference product),'waste wood, untreated' has 20% water on wet mass basis (80% dry matter) and Carbon present is of only non-fossil origin (48.63% on a dry matter basis). It has a lower heating value of 13.99 MJ/kg . This kind of by-product (recyclable or waste) is generated from ordinary transforming activities, and as such can be considered for modelling waste outputs of comparable composition. In the ecoinvent database, treatment option/s for this by-product include: deposition (sanitary landfill, unsanitary landfill), thermal (municipal incineration), uncontrolled forms of disposal (open dump, open burning). Based on the aforementioned treatments, this by-product receives, it is a non-hazardous waste. In addition, this by-product is used in the following processes: clinker production; heat production, untreated waste wood, at furnace 1000-5000 kW; heat production, untreated waste wood, at furnace 1000-5000 kW, state-of-the-art 2014. This by-product can be modelled on two levels: treatment activity and market activity. The former one refers to the specific technology treating the by-product while the latter level represents a mix of treatments. Users are encouraged to inspect the modelling assumptions of the treatment activities and when selecting the market to additionally inspect the treatment mix. Collection and transportation of this by-product is accounted in the respective market activity, users are advised to inspect and modify the average transportation distances for a case specific modelling.
ef84e1c1-759f-4d24-920c-6183d1ae8beb | foam glass production, electricity from renewable energy products | RER | 2005 - 2022 | ordinary transforming activity | Cement & Concrete; Minerals | 2399:Manufacture of other non-metallic mineral products n.e.c. | C - Manufacturing | e8a51ec1-60cb-4ead-a948-ad1142c61918 | ByProduct | wastewater, average | 39990: Other wastes n.e.c. | m3 | 'wastewater, average' is a by-product (wastewater) produced from residential sources. It is generated from a wide range of residential, industrial and commercial activities. By the database default (and per unit of reference product),'wastewater, average' has the following physicochemical characteristics: C: 0.000000043979 kg/m3 , N: 0.031015 kg/m3 , P: 0.0044833 kg/m3. This by-product can have a regional-specific composition; users are prompted to refer to the properties of this wastewater (in activities treating them) for a detailed elemental composition. This kind of by-product (wastewater) is generated from ordinary transforming activities, and as such can be considered for modelling wastewater outputs of comparable composition. In the ecoinvent database, treatment option/s for this wastewater include: wastewater treatment plant. This by-product can be modelled on two levels: treatment activity and market activity. The former one refers to the specific technology treating the by-product while the latter level represents a mix of treatments. Users are encouraged to inspect the modelling assumptions of the treatment activities and when selecting the market to additionally inspect the treatment mix. Collection and transportation of wastewater is accounted in the respective market activity with the use of sewer infrastructure; Transportation of wastewater through a sewer grid results in losses until the wastewater enters the wastewater treatment plant. Direct emissions due to those losses are considered in the market activity. Losses are regional specific and thus users are encouraged to inspect the regional modelling assumptions.
a5ceb5a7-a44b-4450-8376-339a6655e851 | market for mine infrastructure, iron | GLO | 2011 - 2022 | market activity | Infrastructure & Machinery; Resource Extraction | 4290:Construction of other civil engineering projects | F - Construction | f7f51963-f414-4b75-8e23-f2d10707b8bb | ReferenceProduct | mine infrastructure, iron | 53261: Mining constructions | unit | This is an immobile infrastructure, representing the construction of a mine infrastructure, iron. The infrastructure represents a mine with a yearly output of 40,000,000,000 kg iron and a lifetime of 30 years. The process includes Infrastructure of the mine (building hall, multy-store building, etc) without land use of the open mine and the enrichment plant.
68013a02-2a5a-409f-9d8b-155cfbf158ee | metal working factory construction | RER | 2006 - 2022 | ordinary transforming activity | Infrastructure & Machinery; Metals | 4100:Construction of buildings | F - Construction | f5bfce90-cc98-41d4-b49a-e82d57550d38 | ReferenceProduct | metal working factory | 53269: Other constructions for manufacturing | unit | This is an immobile infrastructure, representing the construction of metal working factory. The infrastructure is based on average data from several factories. The yearly output is 43,675 tons and its life time is assumed to be 50 years. The process includes buildings, roads and parking spaces on the premises as well as other land occupation.
d40b74ba-d844-4afa-bff5-3fe30ac0711c | building construction, hall, wood construction | GLO | 2000 - 2022 | ordinary transforming activity | Infrastructure & Machinery | 4100:Construction of buildings | F - Construction | 266ce7ab-5e3d-4c65-b2a5-48fcc0ccef64 | ReferenceProduct | building, hall, wood construction | 531: Buildings | m2 | This is an immobile infrastructure, representing the construction of a "building, hall, wood construction". The infrastructure models a wooden building hall with a length of 50 m, width of 30 m and height of 7 m. Its daylight opening is 110 m2 and its lifetime is 50 years. The process includes materials used, their end-of-life, electricity consumption for construction, maintenance and demolition. Operation and land use is excluded.
d40b74ba-d844-4afa-bff5-3fe30ac0711c | building construction, hall, wood construction | GLO | 2000 - 2022 | ordinary transforming activity | Infrastructure & Machinery | 4100:Construction of buildings | F - Construction | 1c17413f-82b0-4ddb-beef-63854b1a8e1f | ByProduct | waste bulk iron, excluding reinforcement | 39310: Slag, dross, scalings and other waste from the manufacture of iron or steel | kg | 'waste bulk iron, excluding reinforcement' is a solid waste under the category of construction and demolition wastes. It can be sourced in many and various ways and therefore it can belong in the following waste categories: industrial. It is primarily generated in a wide range of production activities in many different sectors and in the demolition of building infrastructure. 'waste bulk iron, excluding reinforcement' contain the following fractions: 100% waste steel. By the database default (and per unit of reference product),'waste bulk iron, excluding reinforcement' has 0% water on wet mass basis (100% dry matter) and it has no Carbon content. It has no heating value. This kind of by-product (recyclable or waste) is generated from ordinary transforming activities, and as such can be considered for modelling waste outputs of comparable composition. In the ecoinvent database, this by-product is used in the following processes: treatment of waste bulk iron, excluding reinforcement, sorting plant. Based on the aforementioned treatments, this by-product receives, it is a non-hazardous waste. This by-product can be modelled on two levels: treatment activity and market activity. The former one refers to the specific technology treating the by-product while the latter level represents a mix of treatments. Users are encouraged to inspect the modelling assumptions of the treatment activities and when selecting the market to additionally inspect the treatment mix. Collection and transportation of this by-product is accounted in the respective market activity, users are advised to inspect and modify the average transportation distances for a case specific modelling. | 007439-89-6
d40b74ba-d844-4afa-bff5-3fe30ac0711c | building construction, hall, wood construction | GLO | 2000 - 2022 | ordinary transforming activity | Infrastructure & Machinery | 4100:Construction of buildings | F - Construction | 73059859-50e6-4bfb-b729-c9da6ed34f9d | ByProduct | waste fibreboard | 37111: Glass in the mass, in balls (except microspheres), rods or tubes, unworked; waste and scrap of glass | kg | 'waste fibreboard' is a solid waste under the category of construction and demolition wastes. It is primarily generated in construction and demolition of building infrastructure. 'waste fibreboard' contain the following fractions: 92.5 % untreated wood and 7.5 % polyurethane. By the database default (and per unit of reference product),'waste fibreboard' has 15.755% water on wet mass basis (84.245% dry matter) and Carbon present is of both fossil (7.32% on a dry matter basis), and non-fossil origin (43.92% on a dry matter basis). It has a lower heating value of 12.69 MJ/kg . This kind of by-product (recyclable or waste) is generated from ordinary transforming activities, and as such can be considered for modelling waste outputs of comparable composition. In the ecoinvent database, this by-product is used in the following processes: treatment of waste fibreboard, collection for final disposal. Based on the aforementioned treatments, this by-product receives, it is a non-hazardous waste. This by-product can be modelled on two levels: treatment activity and market activity. The former one refers to the specific technology treating the by-product while the latter level represents a mix of treatments. Users are encouraged to inspect the modelling assumptions of the treatment activities and when selecting the market to additionally inspect the treatment mix. Collection and transportation of this by-product is accounted in the respective market activity, users are advised to inspect and modify the average transportation distances for a case specific modelling.
d40b74ba-d844-4afa-bff5-3fe30ac0711c | building construction, hall, wood construction | GLO | 2000 - 2022 | ordinary transforming activity | Infrastructure & Machinery | 4100:Construction of buildings | F - Construction | 42b1c202-8308-422e-bfb7-3efe54dfcef6 | ByProduct | waste glass sheet | 37111: Glass in the mass, in balls (except microspheres), rods or tubes, unworked; waste and scrap of glass | kg | 'waste glass sheet' is a solid waste under the category of construction and demolition wastes. It can be sourced in many and various ways and therefore it can belong in the following waste categories: industrial. It is primarily generated in construction of building infrastructure and in the production of agricultural machinery. 'waste glass sheet' contain the following fractions: 100% inert waste (glass). By the database default (and per unit of reference product),'waste glass sheet' has 0% water on wet mass basis (100% dry matter) and it has no Carbon content. It has no heating value. This kind of by-product (recyclable or waste) is generated from ordinary transforming activities, and as such can be considered for modelling waste outputs of comparable composition. In the ecoinvent database, this by-product is used in the following processes: treatment of waste glass sheet, collection for final disposal; treatment of waste glass sheet, sorting plant. Based on the aforementioned treatments, this by-product receives, it is a non-hazardous waste. This by-product can be modelled on two levels: treatment activity and market activity. The former one refers to the specific technology treating the by-product while the latter level represents a mix of treatments. Users are encouraged to inspect the modelling assumptions of the treatment activities and when selecting the market to additionally inspect the treatment mix. Collection and transportation of this by-product is accounted in the respective market activity, users are advised to inspect and modify the average transportation distances for a case specific modelling.
d40b74ba-d844-4afa-bff5-3fe30ac0711c | building construction, hall, wood construction | GLO | 2000 - 2022 | ordinary transforming activity | Infrastructure & Machinery | 4100:Construction of buildings | F - Construction | bfd577e2-82b4-4166-af2b-3bda540931f6 | ByProduct | waste mineral wool | 39990: Other wastes n.e.c. | kg | 'waste mineral wool' is a solid waste under the category of construction and demolition wastes. It can be sourced in many and various ways and therefore it can belong in the following waste categories: industrial. It is primarily generated in construction of building infrastructure and in different industrial applications like production of ferries, coal stoves, absorption chillers, ect. 'waste mineral wool' contain the following fractions: 100% inert waste (mineral wool). By the database default (and per unit of reference product),'waste mineral wool' has 0% water on wet mass basis (100% dry matter) and it has no Carbon content. It has no heating value. This kind of by-product (recyclable or waste) is generated from ordinary transforming activities, and as such can be considered for modelling waste outputs of comparable composition. In the ecoinvent database, this by-product is used in the following processes: treatment of waste mineral wool, collection for final disposal; treatment of waste mineral wool, recycling; treatment of waste mineral wool, sorting plant. Based on the aforementioned treatments, this by-product receives, it is a non-hazardous waste. This by-product can be modelled on two levels: treatment activity and market activity. The former one refers to the specific technology treating the by-product while the latter level represents a mix of treatments. Users are encouraged to inspect the modelling assumptions of the treatment activities and when selecting the market to additionally inspect the treatment mix. Collection and transportation of this by-product is accounted in the respective market activity, users are advised to inspect and modify the average transportation distances for a case specific modelling.
d40b74ba-d844-4afa-bff5-3fe30ac0711c | building construction, hall, wood construction | GLO | 2000 - 2022 | ordinary transforming activity | Infrastructure & Machinery | 4100:Construction of buildings | F - Construction | 5c4faf46-9460-4f23-8811-4d8e06712030 | ByProduct | waste polystyrene isolation, flame-retardant | 39270: Waste, parings and scrap of plastics | kg | 'waste polystyrene isolation, flame-retardant' is a solid waste under the category of construction and demolition wastes. It can be sourced in many and various ways and therefore it can belong in the following waste categories: industrial. It is primarily generated in the production of building infrastructure, photovoltaic modules and heat generating furnaces. 'waste polystyrene isolation, flame-retardant' contain the following fractions: 100% waste flame retarded Expandable Polystyrene (EPS). By the database default (and per unit of reference product),'waste polystyrene isolation, flame-retardant' has 0.198835399999997% water on wet mass basis (99.8011646% dry matter) and Carbon present is of only fossil origin (91.81% on a dry matter basis). It has a lower heating value of 38.67 MJ/kg . This kind of by-product (recyclable or waste) is generated from ordinary transforming activities, and as such can be considered for modelling waste outputs of comparable composition. In the ecoinvent database, this by-product is used in the following processes: treatment of waste polystyrene isolation, flame-retardant, collection for final disposal. Based on the aforementioned treatments, this by-product receives, it is a non-hazardous waste. This by-product can be modelled on two levels: treatment activity and market activity. The former one refers to the specific technology treating the by-product while the latter level represents a mix of treatments. Users are encouraged to inspect the modelling assumptions of the treatment activities and when selecting the market to additionally inspect the treatment mix. Collection and transportation of this by-product is accounted in the respective market activity, users are advised to inspect and modify the average transportation distances for a case specific modelling. | 009003-53-6
d40b74ba-d844-4afa-bff5-3fe30ac0711c | building construction, hall, wood construction | GLO | 2000 - 2022 | ordinary transforming activity | Infrastructure & Machinery | 4100:Construction of buildings | F - Construction | 5357a067-f798-46fb-97b0-fa18f723341b | ByProduct | waste reinforced concrete | 39: Wastes or scraps | kg | 'waste reinforced concrete' is a solid waste under the category of construction and demolition wastes. It is primarily generated in construction of building infrastructure. 'waste reinforced concrete' contain the following fractions: 97 % inert material and 3 % steel. By the database default (and per unit of reference product),'waste reinforced concrete' has 0.582000000000005% water on wet mass basis (99.418% dry matter) and it has no Carbon content. It has no heating value. This kind of by-product (recyclable or waste) is generated from ordinary transforming activities, and as such can be considered for modelling waste outputs of comparable composition. In the ecoinvent database, this by-product is used in the following processes: treatment of waste reinforced concrete, collection for final disposal; treatment of waste reinforced concrete, recycling; treatment of waste reinforced concrete, sorting plant. Based on the aforementioned treatments, this by-product receives, it is a non-hazardous waste. This by-product can be modelled on two levels: treatment activity and market activity. The former one refers to the specific technology treating the by-product while the latter level represents a mix of treatments. Users are encouraged to inspect the modelling assumptions of the treatment activities and when selecting the market to additionally inspect the treatment mix. Collection and transportation of this by-product is accounted in the respective market activity, users are advised to inspect and modify the average transportation distances for a case specific modelling.
d40b74ba-d844-4afa-bff5-3fe30ac0711c | building construction, hall, wood construction | GLO | 2000 - 2022 | ordinary transforming activity | Infrastructure & Machinery | 4100:Construction of buildings | F - Construction | 6f2eb438-cde2-4d07-a770-d023a988a9c4 | ByProduct | waste wood, untreated | 3928: Sawdust and wood waste and scrap | kg | 'waste wood, untreated' is a solid waste under the category of construction and demolition wastes. It can be sourced in many and various ways and therefore it can belong in the following waste categories: industrial. It is primarily generated in construction of building infrastructure and in different industrial applications like production of chemicals, natural fibres, paper and agricultural products, ect. 'waste wood, untreated' contain the following fractions: 100 % untreated waste wood chips. By the database default (and per unit of reference product),'waste wood, untreated' has 20% water on wet mass basis (80% dry matter) and Carbon present is of only non-fossil origin (48.63% on a dry matter basis). It has a lower heating value of 13.99 MJ/kg . This kind of by-product (recyclable or waste) is generated from ordinary transforming activities, and as such can be considered for modelling waste outputs of comparable composition. In the ecoinvent database, treatment option/s for this by-product include: deposition (sanitary landfill, unsanitary landfill), thermal (municipal incineration), uncontrolled forms of disposal (open dump, open burning). Based on the aforementioned treatments, this by-product receives, it is a non-hazardous waste. In addition, this by-product is used in the following processes: clinker production; heat production, untreated waste wood, at furnace 1000-5000 kW; heat production, untreated waste wood, at furnace 1000-5000 kW, state-of-the-art 2014. This by-product can be modelled on two levels: treatment activity and market activity. The former one refers to the specific technology treating the by-product while the latter level represents a mix of treatments. Users are encouraged to inspect the modelling assumptions of the treatment activities and when selecting the market to additionally inspect the treatment mix. Collection and transportation of this by-product is accounted in the respective market activity, users are advised to inspect and modify the average transportation distances for a case specific modelling.
e0002065-54fa-5693-8d38-c3cb76b4058a | market for electricity, medium voltage | TT | 2014 - 2022 | market activity | Electricity | 3510:Electric power generation, transmission and distribution | D - Electricity, gas, steam and air conditioning supply | 759b89bd-3aa6-42ad-b767-5bb9ef5d331d | ReferenceProduct | electricity, medium voltage | 17100: Electrical energy | kWh | This product represents electrical energy measured in kWh. If electricity is taken from a market for electricity, the transmission infrastructure, country-specific losses and transformation losses (for markets for medium and low voltage) are included. Covers voltages between 1kV and 24 kV.
0b1a42f3-c1c9-47ff-b36a-acd8adf5d032 | electricity production, hydro, pumped storage | CN-HE | 1945 - 2022 | ordinary transforming activity | Electricity | 3510:Electric power generation, transmission and distribution | D - Electricity, gas, steam and air conditioning supply | 66c93e71-f32b-4591-901c-55395db5c132 | ReferenceProduct | electricity, high voltage | 17100: Electrical energy | kWh | This product represents electrical energy measured in kWh. If electricity is taken from a market for electricity, the transmission infrastructure, country-specific losses and transformation losses (for markets for medium and low voltage) are included. Covers voltages above 24 kV.
0b1a42f3-c1c9-47ff-b36a-acd8adf5d032 | electricity production, hydro, pumped storage | CN-HE | 1945 - 2022 | ordinary transforming activity | Electricity | 3510:Electric power generation, transmission and distribution | D - Electricity, gas, steam and air conditioning supply | 1b30b018-ac39-41f4-a9e0-92057eef8bb8 | ByProduct | waste mineral oil | 39990: Other wastes n.e.c. | kg | 'waste mineral oil' is a liquid waste under the category of industrial wastes. It is primarily generated in a wide range of industrial activities in many different sectors. 'waste mineral oil' contain the following fractions: 100% waste mineral oil. By the database default (and per unit of reference product),'waste mineral oil' has 10% water on wet mass basis (90% dry matter) and Carbon present is of only fossil origin (86.44% on a dry matter basis). It has a higher heating value of 41.8 MJ/kg . This kind of by-product (recyclable or waste) is generated from ordinary transforming activities, and as such can be considered for modelling waste outputs of comparable composition. In the ecoinvent database, treatment option/s for this by-product include: thermal (hazardous waste incineration). Based on the aforementioned treatments this by-product receives, it is a hazardous waste. In addition, this by-product is used in the following processes: clinker production. This by-product can be modelled on two levels: treatment activity and market activity. The former one refers to the specific technology treating the by-product while the latter level represents a mix of treatments. Users are encouraged to inspect the modelling assumptions of the treatment activities and when selecting the market to additionally inspect the treatment mix. Collection and transportation of this by-product is accounted in the respective market activity, users are advised to inspect and modify the average transportation distances for a case specific modelling.
9d1617d3-10f3-4acb-a594-c0cbf68e70ef | transport, passenger train | DE | 2000 - 2022 | ordinary transforming activity | Transport | 4911:Passenger rail transport, interurban | H - Transportation and storage | 5d4272ad-9823-4d20-981a-d57f81cef653 | ReferenceProduct | transport, passenger train | 64: Passenger transport services | person*km | This is delivering the service of transportation of one passenger across one kilometre (km). This service only considers the transportation of passengers. The vehicle used is a long-distance train that operates with diesel. It has a total weight of 317 t and a life span of 40 years.
3c15efc0-45da-4423-b308-0388a74abc72 | electricity production, wind, <1MW turbine, onshore | LV | 2000 - 2022 | ordinary transforming activity | Electricity | 3510:Electric power generation, transmission and distribution | D - Electricity, gas, steam and air conditioning supply | 66c93e71-f32b-4591-901c-55395db5c132 | ReferenceProduct | electricity, high voltage | 17100: Electrical energy | kWh | This product represents electrical energy measured in kWh. If electricity is taken from a market for electricity, the transmission infrastructure, country-specific losses and transformation losses (for markets for medium and low voltage) are included. Covers voltages above 24 kV.
3c15efc0-45da-4423-b308-0388a74abc72 | electricity production, wind, <1MW turbine, onshore | LV | 2000 - 2022 | ordinary transforming activity | Electricity | 3510:Electric power generation, transmission and distribution | D - Electricity, gas, steam and air conditioning supply | 1b30b018-ac39-41f4-a9e0-92057eef8bb8 | ByProduct | waste mineral oil | 39990: Other wastes n.e.c. | kg | 'waste mineral oil' is a liquid waste under the category of industrial wastes. It is primarily generated in a wide range of industrial activities in many different sectors. 'waste mineral oil' contain the following fractions: 100% waste mineral oil. By the database default (and per unit of reference product),'waste mineral oil' has 10% water on wet mass basis (90% dry matter) and Carbon present is of only fossil origin (86.44% on a dry matter basis). It has a higher heating value of 41.8 MJ/kg . This kind of by-product (recyclable or waste) is generated from ordinary transforming activities, and as such can be considered for modelling waste outputs of comparable composition. In the ecoinvent database, treatment option/s for this by-product include: thermal (hazardous waste incineration). Based on the aforementioned treatments this by-product receives, it is a hazardous waste. In addition, this by-product is used in the following processes: clinker production. This by-product can be modelled on two levels: treatment activity and market activity. The former one refers to the specific technology treating the by-product while the latter level represents a mix of treatments. Users are encouraged to inspect the modelling assumptions of the treatment activities and when selecting the market to additionally inspect the treatment mix. Collection and transportation of this by-product is accounted in the respective market activity, users are advised to inspect and modify the average transportation distances for a case specific modelling.
2f55b7ee-5c8a-48aa-8171-abfa11afda68 | treatment of waste paperboard, open dump, hyperarid infiltration class (-250mm) | GLO | 2006 - 2022 | ordinary transforming activity | Waste Treatment & Recycling | 3821:Treatment and disposal of non-hazardous waste | E - Water supply; sewerage, waste management and remediation activities | 42baed81-24d1-4aed-a120-cc7d35ddac10 | ReferenceProduct | waste paperboard | 39240: Waste and scrap of paper or paperboard | kg | 'waste paperboard' is a solid waste under the category of industrial wastes. It is primarily generated in a wide range of production activities in many different sectors. 'waste paperboard' contain the following fractions: 100% waste paperboard. By the database default (and per unit of reference product),'waste paperboard' has 19.6% water on wet mass basis (80.4% dry matter) and Carbon present is of only non-fossil origin (48.33% on a dry matter basis). It has a lower heating value of 15.92 MJ/kg . This kind of by-product (recyclable or waste) is generated from ordinary transforming activities, and as such can be considered for modelling waste outputs of comparable composition. In the ecoinvent database, treatment option/s for this by-product include: deposition (inert material landfill, sanitary landfill, unsanitary landfill), thermal (municipal incineration), uncontrolled forms of disposal (open dump, open burning). Based on the aforementioned treatments, this by-product receives, it is a non-hazardous waste. This by-product can be modelled on two levels: treatment activity and market activity. The former one refers to the specific technology treating the by-product while the latter level represents a mix of treatments. Users are encouraged to inspect the modelling assumptions of the treatment activities and when selecting the market to additionally inspect the treatment mix. Collection and transportation of this by-product is accounted in the respective market activity, users are advised to inspect and modify the average transportation distances for a case specific modelling.
e55c241b-23ba-49ae-9ce8-f2ebee2ff7d9 | heat and power co-generation, wood chips, 2000 kW | CH | 2000 - 2022 | ordinary transforming activity | Heat; Electricity | 3530:Steam and air conditioning supply | D - Electricity, gas, steam and air conditioning supply | 71e2f1db-a2c5-44d0-8337-dfff15be974d | ReferenceProduct | heat, district or industrial, other than natural gas | 17300: Steam and hot water | MJ | This product represents heat measured in MJ. The heat is produced through various other means than natural gas. This includes burning of biomethane in gas turbine; biogas in co-gen gas engine; anthracite, coal, lignite briquettes and coke in stove; hardwood, logs, softwood, wood chips, wood pellets in furnaces and wood heaters; light fuel oil in boilers. Also contributing are heat from heat pumps and solar collectors. The dataset is targeted for district and industrial-scale heating.
e55c241b-23ba-49ae-9ce8-f2ebee2ff7d9 | heat and power co-generation, wood chips, 2000 kW | CH | 2000 - 2022 | ordinary transforming activity | Heat; Electricity | 3530:Steam and air conditioning supply | D - Electricity, gas, steam and air conditioning supply | 66c93e71-f32b-4591-901c-55395db5c132 | ByProduct | electricity, high voltage | 17100: Electrical energy | kWh | This product represents electrical energy measured in kWh. If electricity is taken from a market for electricity, the transmission infrastructure, country-specific losses and transformation losses (for markets for medium and low voltage) are included. Covers voltages above 24 kV.
e55c241b-23ba-49ae-9ce8-f2ebee2ff7d9 | heat and power co-generation, wood chips, 2000 kW | CH | 2000 - 2022 | ordinary transforming activity | Heat; Electricity | 3530:Steam and air conditioning supply | D - Electricity, gas, steam and air conditioning supply | 27da8130-82ba-485c-a800-b89efdcb0491 | ByProduct | municipal solid waste | 39910: Municipal waste | kg | 'municipal solid waste' is a solid waste under the category of residential wastes. It can be sourced in many and various ways and therefore it can belong in all waste categories (commercial and institutional, industrial and construction and demolition). It is primarily generated in a wide range of activities from many different sectors. 'municipal solid waste' contain the following fractions: plastics, paper, glass, metals, organic waste, textiles and potentially others. . By the database default (and per unit of reference product),'municipal solid waste' has 22.9% water on wet mass basis (77.1% dry matter) and Carbon present is of both fossil (17.15% on a dry matter basis), and non-fossil origin (26.17% on a dry matter basis). It has a lower heating value of 11.74 MJ/kg . This kind of by-product (recyclable or waste) is generated from ordinary transforming activities, and as such can be considered for modelling waste outputs of comparable composition. In the ecoinvent database, treatment option/s for this by-product include: deposition (sanitary landfill, unsanitary landfill), thermal (municipal incineration), uncontrolled forms of disposal (open dump, open burning). Based on the aforementioned treatments, this by-product receives, it is a non-hazardous waste. In addition, this by-product is used in the following processes: clinker production; treatment of municipal solid waste, incineration. This by-product can be modelled on two levels: treatment activity and market activity. The former one refers to the specific technology treating the by-product while the latter level represents a mix of treatments. Users are encouraged to inspect the modelling assumptions of the treatment activities and when selecting the market to additionally inspect the treatment mix. Collection and transportation of this by-product is accounted in the respective market activity, users are advised to inspect and modify the average transportation distances for a case specific modelling.
e55c241b-23ba-49ae-9ce8-f2ebee2ff7d9 | heat and power co-generation, wood chips, 2000 kW | CH | 2000 - 2022 | ordinary transforming activity | Heat; Electricity | 3530:Steam and air conditioning supply | D - Electricity, gas, steam and air conditioning supply | 1b30b018-ac39-41f4-a9e0-92057eef8bb8 | ByProduct | waste mineral oil | 39990: Other wastes n.e.c. | kg | 'waste mineral oil' is a liquid waste under the category of industrial wastes. It is primarily generated in a wide range of industrial activities in many different sectors. 'waste mineral oil' contain the following fractions: 100% waste mineral oil. By the database default (and per unit of reference product),'waste mineral oil' has 10% water on wet mass basis (90% dry matter) and Carbon present is of only fossil origin (86.44% on a dry matter basis). It has a higher heating value of 41.8 MJ/kg . This kind of by-product (recyclable or waste) is generated from ordinary transforming activities, and as such can be considered for modelling waste outputs of comparable composition. In the ecoinvent database, treatment option/s for this by-product include: thermal (hazardous waste incineration). Based on the aforementioned treatments this by-product receives, it is a hazardous waste. In addition, this by-product is used in the following processes: clinker production. This by-product can be modelled on two levels: treatment activity and market activity. The former one refers to the specific technology treating the by-product while the latter level represents a mix of treatments. Users are encouraged to inspect the modelling assumptions of the treatment activities and when selecting the market to additionally inspect the treatment mix. Collection and transportation of this by-product is accounted in the respective market activity, users are advised to inspect and modify the average transportation distances for a case specific modelling.
e55c241b-23ba-49ae-9ce8-f2ebee2ff7d9 | heat and power co-generation, wood chips, 2000 kW | CH | 2000 - 2022 | ordinary transforming activity | Heat; Electricity | 3530:Steam and air conditioning supply | D - Electricity, gas, steam and air conditioning supply | e8a51ec1-60cb-4ead-a948-ad1142c61918 | ByProduct | wastewater, average | 39990: Other wastes n.e.c. | m3 | 'wastewater, average' is a by-product (wastewater) produced from residential sources. It is generated from a wide range of residential, industrial and commercial activities. By the database default (and per unit of reference product),'wastewater, average' has the following physicochemical characteristics: C: 0.000000043979 kg/m3 , N: 0.031015 kg/m3 , P: 0.0044833 kg/m3. This by-product can have a regional-specific composition; users are prompted to refer to the properties of this wastewater (in activities treating them) for a detailed elemental composition. This kind of by-product (wastewater) is generated from ordinary transforming activities, and as such can be considered for modelling wastewater outputs of comparable composition. In the ecoinvent database, treatment option/s for this wastewater include: wastewater treatment plant. This by-product can be modelled on two levels: treatment activity and market activity. The former one refers to the specific technology treating the by-product while the latter level represents a mix of treatments. Users are encouraged to inspect the modelling assumptions of the treatment activities and when selecting the market to additionally inspect the treatment mix. Collection and transportation of wastewater is accounted in the respective market activity with the use of sewer infrastructure; Transportation of wastewater through a sewer grid results in losses until the wastewater enters the wastewater treatment plant. Direct emissions due to those losses are considered in the market activity. Losses are regional specific and thus users are encouraged to inspect the regional modelling assumptions.
e55c241b-23ba-49ae-9ce8-f2ebee2ff7d9 | heat and power co-generation, wood chips, 2000 kW | CH | 2000 - 2022 | ordinary transforming activity | Heat; Electricity | 3530:Steam and air conditioning supply | D - Electricity, gas, steam and air conditioning supply | a7abd72a-4d9c-4f99-abfc-3de79d425a96 | ByProduct | wood ash mixture, pure | 3928: Sawdust and wood waste and scrap | kg | 'wood ash mixture, pure' is a solid waste under the category of industrial wastes. It is primarily generated in heat generation from wood, as well as production and processing activities from different kind of wood e.g. tissue paper, particleboard, laminated timber, hardwood board, etc. 'wood ash mixture, pure' contain the following fractions: 100% ash from combustion of wood. By the database default (and per unit of reference product),'wood ash mixture, pure' has 0% water on wet mass basis (100% dry matter) and Carbon present is of only non-fossil origin (1.2% on a dry matter basis). It has no heating value. This kind of by-product (recyclable or waste) is generated from ordinary transforming activities, and as such can be considered for modelling waste outputs of comparable composition. In the ecoinvent database, treatment option/s for this by-product include: deposition (sanitary landfill, landfarming), thermal (municipal incineration). Based on the aforementioned treatments, this by-product receives, it is a non-hazardous waste. This by-product can be modelled on two levels: treatment activity and market activity. The former one refers to the specific technology treating the by-product while the latter level represents a mix of treatments. Users are encouraged to inspect the modelling assumptions of the treatment activities and when selecting the market to additionally inspect the treatment mix. Collection and transportation of this by-product is accounted in the respective market activity, users are advised to inspect and modify the average transportation distances for a case specific modelling.
0446d4f3-da05-4aeb-86cf-10aac4d63a2a | [thio]carbamate-compound production | GLO | 2000 - 2022 | ordinary transforming activity | Chemicals; Agriculture & Animal Husbandry | 2021:Manufacture of pesticides and other agrochemical products | C - Manufacturing | 1be4f7e4-5244-4f9d-b80d-7fbf1e337e2b | ReferenceProduct | [thio]carbamate-compound | 34663: Herbicides, anti-sprouting products and plant-growth regulators | kg | '[thio]carbamate-compound' represents an organic substance. The compounds fragment is either a thiocarbamate ester or a thiocarbamate thioester group (carbamate group where one oxygen atom is replaced by a sulfur) and the molecular formula of the fragment is: -OC(=S)N- (ester) or -SC(=O)N- (thioester). It is mostly liquid (else solid) under normal conditions of temperature and pressure. The dataset was modelled from the arithmetic mean of all inputs and outputs of the production of several representing substances. The reference product is modelled to represent a pure substance. Modelling this substance in a solution requires the user to add the solvent of their choice in their models. On a consumer level, is used in the following products: herbicides. There is no publicly available information about the consumption of this substance on industrial sites.
0446d4f3-da05-4aeb-86cf-10aac4d63a2a | [thio]carbamate-compound production | GLO | 2000 - 2022 | ordinary transforming activity | Chemicals; Agriculture & Animal Husbandry | 2021:Manufacture of pesticides and other agrochemical products | C - Manufacturing | 240c1a3c-1aba-4528-afc3-3f27f56583be | ByProduct | inert waste, for final disposal | 39: Wastes or scraps | kg | 'inert waste, for final disposal' is a solid waste under the category of construction and demolition wastes. It can be sourced in many and various ways and therefore it can belong in the following waste categories: industrial. It is primarily generated in a wide range of production, construction activities in different sectors. 'inert waste, for final disposal' contain the following fractions: 100% inert waste (inorganic building materials like concrete and bricks, excavation materials, similar materials). By the database default (and per unit of reference product),'inert waste, for final disposal' has 0.5% water on wet mass basis (99.5% dry matter) and it has no Carbon content. It has no heating value. This kind of by-product (recyclable or waste) is generated from ordinary transforming activities, and as such can be considered for modelling waste outputs of comparable composition. In the ecoinvent database, treatment option/s for this by-product include: deposition (inert material landfill). Based on the aforementioned treatments, this by-product receives, it is a non-hazardous waste. This by-product can be modelled on two levels: treatment activity and market activity. The former one refers to the specific technology treating the by-product while the latter level represents a mix of treatments. Users are encouraged to inspect the modelling assumptions of the treatment activities and when selecting the market to additionally inspect the treatment mix. Collection and transportation of this by-product is accounted in the respective market activity, users are advised to inspect and modify the average transportation distances for a case specific modelling.
bc2fa68b-21c4-4a4a-bb6d-fbd90ddeafac | market for dodecanol | GLO | 2015 - 2022 | market activity | Chemicals | 2011:Manufacture of basic chemicals | C - Manufacturing | 812ae2cf-86f0-58bc-a825-fcc7c4ecc80d | ReferenceProduct | dodecanol | 34139: Other alcohols, phenols, phenol-alcohols, and their halogenated, sulphonated, nitrated or nitrosated derivativ[…] | kg | 'dodecanol' is an organic substance with a CAS no. : 000112-53-8. It is called 'dodecan-1-ol' under IUPAC naming and its molecular formula is: C12H26O. It is solid under normal conditions of temperature and pressure with a floral odor. It is modelled as a pure substance. Modelling this substance in a solution requires the user to add the solvent of their choice in their models. On a consumer level, is used in the following products: biocides (e.g. disinfectants, pest control products), washing & cleaning products, coating products, anti-freeze products, lubricants and greases, polishes and waxes, finger paints and plant protection products. There is no publicly available information about the consumption of this substance on industrial sites. | 000112-53-8
d1dfa077-5323-4843-9b7c-e606dc57f5c7 | market for road maintenance | GLO | 1990 - 2022 | market activity | Infrastructure & Machinery; Transport | 4210:Construction of roads and railways | F - Construction | c6deb1b3-386b-4c16-8399-29d0283d2673 | ReferenceProduct | road maintenance | 54211: General construction services of highways (except elevated highways), streets and roads | m*year | This is delivering the service of road maintenance. The service includes the materials used in road maintenance, transport, emissions and electricity consumption.
b1f35b70-ca91-5e93-9623-d6b6f01f5077 | market for electricity, high voltage | LB | 2014 - 2022 | market activity | Electricity | 3510:Electric power generation, transmission and distribution | D - Electricity, gas, steam and air conditioning supply | 66c93e71-f32b-4591-901c-55395db5c132 | ReferenceProduct | electricity, high voltage | 17100: Electrical energy | kWh | This product represents electrical energy measured in kWh. If electricity is taken from a market for electricity, the transmission infrastructure, country-specific losses and transformation losses (for markets for medium and low voltage) are included. Covers voltages above 24 kV.
5515423f-eeec-54a7-8b19-f15d5644e58e | market for bottom ash, MSWI[F]-WWT, WW from wafer fabrication | CH | 2010 - 2022 | market activity | Waste Treatment & Recycling | 3821:Treatment and disposal of non-hazardous waste | E - Water supply; sewerage, waste management and remediation activities | 1a169132-d3fb-40a7-83e9-03c77a383acd | ReferenceProduct | bottom ash, MSWI[F]-WWT, WW from wafer fabrication | 3932: Ash and residue (except from the manufacture of iron or steel), containing metals or metallic compounds, except[…] | kg | 'bottom ash, MSWI[F]-WWT, WW from wafer fabrication' is a solid waste under the category of industrial wastes. This bottom ash is produced exclusively in the incineration (with fly ash extraxtion) of 'sewage sludge, 70% water, WWT, WW from wafer fabrication' that in turn is produced exclusively from the wastewater treatment of 'WW from wafer fabrication'. The composition of the bottom ash, is specific and dependent on the original composition of 'WW from wafer fabrication' 'bottom ash, MSWI[F]-WWT, WW from wafer fabrication' contain the following fractions: 100% bottom ash. By the database default (and per unit of reference product),'bottom ash, MSWI[F]-WWT, WW from wafer fabrication' has 16.0995% water on wet mass basis (86.133% dry matter) and Carbon present is of only fossil origin (0.06% on a dry matter basis). It has no heating value. This kind of by-product (recyclable or waste) is generated in a specific treatment process, and as such is not intended to be used as for modelling waste outputs from other activities. In the ecoinvent database, treatment option/s for this by-product include: deposition (slag landfill). Based on the aforementioned treatments, this by-product receives, it is a non-hazardous waste. This by-product can be modelled on two levels: treatment activity and market activity. The former one refers to the specific technology treating the by-product while the latter level represents a mix of treatments. Users are encouraged to inspect the modelling assumptions of the treatment activities and when selecting the market to additionally inspect the treatment mix. Collection and transportation of this by-product is accounted in the respective market activity, users are advised to inspect and modify the average transportation distances for a case specific modelling. 'bottom ash, MSWI[F]-WWT, WW from wafer fabrication' is a solid waste under the category of industrial wastes. This bottom ash is produced exclusively in the incineration (with fly ash extraxtion) of 'sewage sludge, 70% water, WWT, WW from wafer fabrication' that in turn is produced exclusively from the wastewater treatment of 'WW from wafer fabrication'. The composition of the bottom ash, is specific and dependent on the original composition of 'WW from wafer fabrication' 'bottom ash, MSWI[F]-WWT, WW from wafer fabrication' contain the following fractions: 100% bottom ash. By the database default (and per unit of reference product),'bottom ash, MSWI[F]-WWT, WW from wafer fabrication' has 16.0995% water on wet mass basis (86.133% dry matter) and Carbon present is of only fossil origin (0.06% on a dry matter basis). It has no heating value. This kind of by-product (recyclable or waste) is generated in a specific treatment process, and as such is not intended to be used as for modelling waste outputs from other activities. In the ecoinvent database, treatment option/s for this by-product include: deposition (slag landfill). Based on the aforementioned treatments, this by-product receives, it is a non-hazardous waste. This by-product can be modelled on two levels: treatment activity and market activity. The former one refers to the specific technology treating the by-product while the latter level represents a mix of treatments. Users are encouraged to inspect the modelling assumptions of the treatment activities and when selecting the market to additionally inspect the treatment mix. Collection and transportation of this by-product is accounted in the respective market activity, users are advised to inspect and modify the average transportation distances for a case specific modelling.
0dbd6153-1a95-4bc7-8609-f63fe0a77cef | road maintenance | GLO | 1990 - 2022 | ordinary transforming activity | Infrastructure & Machinery; Transport | 4210:Construction of roads and railways | F - Construction | c6deb1b3-386b-4c16-8399-29d0283d2673 | ReferenceProduct | road maintenance | 54211: General construction services of highways (except elevated highways), streets and roads | m*year | This is delivering the service of road maintenance. The service includes the materials used in road maintenance, transport, emissions and electricity consumption.
84b0c985-738e-4732-9190-aad5b36f90b9 | tap water production, underground water without treatment | GLO | 2012 - 2022 | ordinary transforming activity | Water Supply | 3600:Water collection, treatment and supply | E - Water supply; sewerage, waste management and remediation activities | c5adb1fb-872e-4446-a3bb-c4b61aa4bd45 | ReferenceProduct | tap water | 18000: Natural water | kg | This item is delivering the product of "tap water". It is generally the water that comes out of the tap, containing minerals, salts and other elements, while it is characterized as potable. It can be produced from many different methods like direct filtration treatment, ultrafiltration treatment, microstrainer treatment, microstrainer treatment, etc. It can be used in various household applications, and for a wide variety of industrial applications like fabricating, processing, washing, diluting, cooling, etc. | 007732-18-5
d9c35fa2-9b1c-4001-b316-ba2b2b89b36f | market for lime, hydrated, packed | GLO | 2011 - 2022 | market activity | Minerals; Cement & Concrete | 2394:Manufacture of cement, lime and plaster | C - Manufacturing | b055cb73-3656-4bb2-b53c-928352e1e8ac | ReferenceProduct | lime, hydrated, packed | 37420: Quicklime, slaked lime and hydraulic lime | kg | The product "lime, hydrated, packed" represents 1 kg of packed hydrated lime. Hydrated lime is produced by reacting quicklime with water; it consists mainly of calcium hydroxide. In general, hydrated lime refers to a dry calcium hydroxide powder. Hydrated lime is widely used in aqueous systems as a low-cost alkali. | 001305-62-0
c545c790-8835-4593-b499-55756e32fe23 | olive production | GLO | 2001 - 2022 | ordinary transforming activity | Agriculture & Animal Husbandry | 0126:Growing of oleaginous fruits | A - Agriculture, forestry and fishing | e580a34c-42e2-460d-ac2e-a49bcf0583f2 | ReferenceProduct | olive | 01450: Olives | kg | The product 'olive' is a fruit. It is a perennial crop.
c545c790-8835-4593-b499-55756e32fe23 | olive production | GLO | 2001 - 2022 | ordinary transforming activity | Agriculture & Animal Husbandry | 0126:Growing of oleaginous fruits | A - Agriculture, forestry and fishing | 6f2eb438-cde2-4d07-a770-d023a988a9c4 | ByProduct | waste wood, untreated | 3928: Sawdust and wood waste and scrap | kg | 'waste wood, untreated' is a solid waste under the category of construction and demolition wastes. It can be sourced in many and various ways and therefore it can belong in the following waste categories: industrial. It is primarily generated in construction of building infrastructure and in different industrial applications like production of chemicals, natural fibres, paper and agricultural products, ect. 'waste wood, untreated' contain the following fractions: 100 % untreated waste wood chips. By the database default (and per unit of reference product),'waste wood, untreated' has 20% water on wet mass basis (80% dry matter) and Carbon present is of only non-fossil origin (48.63% on a dry matter basis). It has a lower heating value of 13.99 MJ/kg . This kind of by-product (recyclable or waste) is generated from ordinary transforming activities, and as such can be considered for modelling waste outputs of comparable composition. In the ecoinvent database, treatment option/s for this by-product include: deposition (sanitary landfill, unsanitary landfill), thermal (municipal incineration), uncontrolled forms of disposal (open dump, open burning). Based on the aforementioned treatments, this by-product receives, it is a non-hazardous waste. In addition, this by-product is used in the following processes: clinker production; heat production, untreated waste wood, at furnace 1000-5000 kW; heat production, untreated waste wood, at furnace 1000-5000 kW, state-of-the-art 2014. This by-product can be modelled on two levels: treatment activity and market activity. The former one refers to the specific technology treating the by-product while the latter level represents a mix of treatments. Users are encouraged to inspect the modelling assumptions of the treatment activities and when selecting the market to additionally inspect the treatment mix. Collection and transportation of this by-product is accounted in the respective market activity, users are advised to inspect and modify the average transportation distances for a case specific modelling.
f69b3cc7-88f7-57da-bd0a-c9f1e708c043 | market for waste polyvinylchloride | EE | 2018 - 2022 | market activity | Waste Treatment & Recycling | 3821:Treatment and disposal of non-hazardous waste | E - Water supply; sewerage, waste management and remediation activities | 9219c94a-7a25-4a4c-b25d-c096fdd50d47 | ReferenceProduct | waste polyvinylchloride | 39270: Waste, parings and scrap of plastics | kg | 'waste polyvinylchloride' is a solid waste under the category of construction and demolition wastes. It can be sourced in many and various ways and therefore it can belong in all waste categories (commercial and institutional, industrial and construction and demolition). It is primarily generated in a wide range of production activities in many different sectors, like building infrastructure, metal processing, electric apparatuses, heavy machinery, etc. 'waste polyvinylchloride' contain the following fractions: 100% waste polyvinylchloride (PVC). By the database default (and per unit of reference product),'waste polyvinylchloride' has 0.2% water on wet mass basis (99.8% dry matter) and Carbon present is of only fossil origin (44.09% on a dry matter basis). It has a higher heating value of 21.67 MJ/kg . This kind of by-product (recyclable or waste) is generated from ordinary transforming activities, and as such can be considered for modelling waste outputs of comparable composition. In the ecoinvent database, treatment option/s for this by-product include: deposition (sanitary landfill, unsanitary landfill), thermal (municipal incineration), uncontrolled forms of disposal (open dump, open burning). Based on the aforementioned treatments, this by-product receives, it is a non-hazardous waste. This by-product can be modelled on two levels: treatment activity and market activity. The former one refers to the specific technology treating the by-product while the latter level represents a mix of treatments. Users are encouraged to inspect the modelling assumptions of the treatment activities and when selecting the market to additionally inspect the treatment mix. Collection and transportation of this by-product is accounted in the respective market activity, users are advised to inspect and modify the average transportation distances for a case specific modelling. | 009002-86-2
04cb41f6-466f-4cd1-ba74-1b93f00b57c0 | market for palm kernel oil, crude | GLO | 2012 - 2022 | market activity | Agriculture & Animal Husbandry | 1040:Manufacture of vegetable and animal oils and fats | C - Manufacturing | adad6cb6-eef9-4869-b743-8bd5be3c7c7a | ReferenceProduct | palm kernel oil, crude | 21691: Other vegetable oils, crude or refined, n.e.c. | kg | The product 'palm kernel oil, crude' is produced by means of wet milling in a oil mill producing palm oil, palm kernel oil and palm kernel meal. The crude oil is used as it is to produce biodiesel.The palm fruit has a single seed, the palm kernel, protected by a wooden endocarp or shell and surrounded by a fleshy mesocarp or pulp. This fruit produces two types of oil: one extracted from the pulp (palm oil) and the other from the kernel (palm kernel oil). | 008023-79-8
04cb41f6-466f-4cd1-ba74-1b93f00b57c0 | market for palm kernel oil, crude | GLO | 2012 - 2022 | market activity | Agriculture & Animal Husbandry | 1040:Manufacture of vegetable and animal oils and fats | C - Manufacturing | adad6cb6-eef9-4869-b743-8bd5be3c7c7a | ByProduct | palm kernel oil, crude | 21691: Other vegetable oils, crude or refined, n.e.c. | kg | The product 'palm kernel oil, crude' is produced by means of wet milling in a oil mill producing palm oil, palm kernel oil and palm kernel meal. The crude oil is used as it is to produce biodiesel.The palm fruit has a single seed, the palm kernel, protected by a wooden endocarp or shell and surrounded by a fleshy mesocarp or pulp. This fruit produces two types of oil: one extracted from the pulp (palm oil) and the other from the kernel (palm kernel oil). | 008023-79-8
6cf6a41e-e3c2-499d-b6b2-050f9342afc1 | market for heating and sanitary equipment, heat and power co-generation unit, 160kW electrical | GLO | 2011 - 2022 | market activity | Infrastructure & Machinery; Heat; Electricity | 4220:Construction of utility projects | F - Construction | e603b934-62eb-4903-ae75-f123425ef5d9 | ReferenceProduct | heating and sanitary equipment, heat and power co-generation unit, 160kW electrical | 53262: Power plants | unit | This is an immobile infrastructure, representing the construction of a heating and sanitary equipment that is used in a heat and power co-generation unit with a capacity of 160kW. This includes additional piping required in the heating system, the gas supply line from the house connection to the gas main, an expansion vessel, the control of the flow temperature and the condensate disposal. It has an assumed lifetime operation of 100.000 h. The process includes all materials necessary to construct it and energy and water consumption during manufacturing.
fed53ff2-b4d3-4e62-b2cb-7ac5f513e88b | electricity, high voltage, import from MN | RU | 2021 - 2022 | ordinary transforming activity | Electricity | 3510:Electric power generation, transmission and distribution | D - Electricity, gas, steam and air conditioning supply | 66c93e71-f32b-4591-901c-55395db5c132 | ReferenceProduct | electricity, high voltage | 17100: Electrical energy | kWh | This product represents electrical energy measured in kWh. If electricity is taken from a market for electricity, the transmission infrastructure, country-specific losses and transformation losses (for markets for medium and low voltage) are included. Covers voltages above 24 kV.
f45753da-f5e2-4c2d-9555-acb4cdeae619 | machine construction, for treatment of waste electric and electronic equipment | GLO | 2005 - 2022 | ordinary transforming activity | Infrastructure & Machinery; Waste Treatment & Recycling | 4290:Construction of other civil engineering projects | F - Construction | e979b45b-6fca-4015-b6dd-c3fc01e8338f | ReferenceProduct | machine, for treatment of waste electric and electronic equipment | 53290: Other civil engineering works | unit | This is an immobile infrastructure, representing the construction of a machine used for treatment of waste electric and electronic equipment. The infrastructure represent a mechanical treatment line for WEEE, comprising an initial shredder, a magnetic separator and an Eddy-current separator, a second (smaller) shredder, followed again by a magnetic separator and an Eddy-current separator, all linked by conveyor belts. The production line has a total mass of 35,000 kg. The process includes materials needed for the production, infrastructure and machineries used for the mechanical treatment of WEEE devices.
8102ea42-4695-4642-b827-55c90b9f98f9 | assembly of liquid crystal display, auxilliaries and energy use | GLO | 2001 - 2022 | ordinary transforming activity | Electronics | 2620:Manufacture of computers and peripheral equipment | C - Manufacturing | 4f6092a7-7ca9-4a31-b3e0-2b35448a186c | ReferenceProduct | assembly of liquid crystal display, auxilliaries and energy use | 47315: Monitors and projectors, principally used in an automatic data processing system | kg | This is delivering the burdens of energy and auxiliary material requirements for the production of 1 kg of LCD computer flat screen. Data are based on information in a US-EPA LCA study about LCD and CRT production. The data represent the respective efforts for a 15-inch LCD computer screen, as it is produced in Japan in the late 1990s.
8102ea42-4695-4642-b827-55c90b9f98f9 | assembly of liquid crystal display, auxilliaries and energy use | GLO | 2001 - 2022 | ordinary transforming activity | Electronics | 2620:Manufacture of computers and peripheral equipment | C - Manufacturing | 6de9a46d-c36d-4485-a79c-93ba2b57563b | ByProduct | refinery sludge | 39920: Sewage sludge | kg | 'refinery sludge' is a solid waste under the category of industrial wastes. It is primarily generated in fuel and mineral oil refineries. 'refinery sludge' contain the following fractions: 100% refinery sludge. By the database default (and per unit of reference product),'refinery sludge' has 89.5% water on wet mass basis (10.5% dry matter) and Carbon present is of only fossil origin (76.79% on a dry matter basis). It has a lower heating value of 2.45 MJ/kg . This kind of by-product (recyclable or waste) is generated from ordinary transforming activities, and as such can be considered for modelling waste outputs of comparable composition. In the ecoinvent database, treatment option/s for this by-product include: deposition (sanitary landfill, landfarming), thermal (hazardous waste incineration). Based on the aforementioned treatments this by-product receives, it can be both a hazardous and a non-hazardous waste. This by-product can be modelled on two levels: treatment activity and market activity. The former one refers to the specific technology treating the by-product while the latter level represents a mix of treatments. Users are encouraged to inspect the modelling assumptions of the treatment activities and when selecting the market to additionally inspect the treatment mix. Collection and transportation of this by-product is accounted in the respective market activity, users are advised to inspect and modify the average transportation distances for a case specific modelling.
8102ea42-4695-4642-b827-55c90b9f98f9 | assembly of liquid crystal display, auxilliaries and energy use | GLO | 2001 - 2022 | ordinary transforming activity | Electronics | 2620:Manufacture of computers and peripheral equipment | C - Manufacturing | 1f82a4fc-f292-4854-90f1-3621a9997ba3 | ByProduct | sludge, NaCl electrolysis | 39920: Sewage sludge | kg | 'sludge, NaCl electrolysis' is a solid waste under the category of industrial wastes. It is primarily generated in chlor-alkali electrolysis. 'sludge, NaCl electrolysis' contain the following fractions: 100% brine filtration sludge without mercury cells. By the database default (and per unit of reference product),'sludge, NaCl electrolysis' has 0% water on wet mass basis (100% dry matter) and it has no Carbon content. It has no heating value. This kind of by-product (recyclable or waste) is generated from ordinary transforming activities, and as such can be considered for modelling waste outputs of comparable composition. In the ecoinvent database, treatment option/s for this by-product include: deposition (residual material landfill). Based on the aforementioned treatments, this by-product receives, it is a hazardous waste. This by-product can be modelled on two levels: treatment activity and market activity. The former one refers to the specific technology treating the by-product while the latter level represents a mix of treatments. Users are encouraged to inspect the modelling assumptions of the treatment activities and when selecting the market to additionally inspect the treatment mix. Collection and transportation of this by-product is accounted in the respective market activity, users are advised to inspect and modify the average transportation distances for a case specific modelling.
8102ea42-4695-4642-b827-55c90b9f98f9 | assembly of liquid crystal display, auxilliaries and energy use | GLO | 2001 - 2022 | ordinary transforming activity | Electronics | 2620:Manufacture of computers and peripheral equipment | C - Manufacturing | cfa1d213-eeff-41a8-8744-7907cc7c4c7b | ByProduct | spent solvent mixture | 39950: Wastes from chemical or allied industries | kg | 'spent solvent mixture' is a liquid waste under the category of industrial wastes. It is primarily generated in a wide range of industrial activities in many different sectors. 'spent solvent mixture' contain the following fractions: 100% waste solvents mixture. By the database default (and per unit of reference product),'spent solvent mixture' has 16.5% water on wet mass basis (83.5% dry matter) and Carbon present is of only fossil origin (57.13% on a dry matter basis). It has a higher heating value of 23.68 MJ/kg . This kind of by-product (recyclable or waste) is generated from ordinary transforming activities, and as such can be considered for modelling waste outputs of comparable composition. In the ecoinvent database, treatment option/s for this by-product include: thermal (hazardous waste incineration). Based on the aforementioned treatments this by-product receives, it is a hazardous waste. In addition, this by-product is used in the following processes: clinker production. This by-product can be modelled on two levels: treatment activity and market activity. The former one refers to the specific technology treating the by-product while the latter level represents a mix of treatments. Users are encouraged to inspect the modelling assumptions of the treatment activities and when selecting the market to additionally inspect the treatment mix. Collection and transportation of this by-product is accounted in the respective market activity, users are advised to inspect and modify the average transportation distances for a case specific modelling.
8102ea42-4695-4642-b827-55c90b9f98f9 | assembly of liquid crystal display, auxilliaries and energy use | GLO | 2001 - 2022 | ordinary transforming activity | Electronics | 2620:Manufacture of computers and peripheral equipment | C - Manufacturing | 382471d0-afca-4f0d-bec6-f0bfe2c28225 | ByProduct | used printed wiring boards | 39990: Other wastes n.e.c. | kg | 'used printed wiring boards' is a solid waste under the category of industrial wastes. It is primarily generated in end-of-life of warious electric devices. 'used printed wiring boards' contain the following fractions: 100% electronics scrap. By the database default (and per unit of reference product),'used printed wiring boards' has 0% water on wet mass basis (100% dry matter) and Carbon present is of both fossil (19.37% on a dry matter basis), and non-fossil origin (0.1% on a dry matter basis). It has no heating value. This kind of by-product (recyclable or waste) is generated from ordinary transforming activities, and as such can be considered for modelling waste outputs of comparable composition. In the ecoinvent database, treatment option/s for this by-product include: mechanical (shredding). Based on the aforementioned treatments, this by-product receives, it is a hazardous waste. This by-product can be modelled on two levels: treatment activity and market activity. The former one refers to the specific technology treating the by-product while the latter level represents a mix of treatments. Users are encouraged to inspect the modelling assumptions of the treatment activities and when selecting the market to additionally inspect the treatment mix. Collection and transportation of this by-product is accounted in the respective market activity, users are advised to inspect and modify the average transportation distances for a case specific modelling.
8102ea42-4695-4642-b827-55c90b9f98f9 | assembly of liquid crystal display, auxilliaries and energy use | GLO | 2001 - 2022 | ordinary transforming activity | Electronics | 2620:Manufacture of computers and peripheral equipment | C - Manufacturing | 1b30b018-ac39-41f4-a9e0-92057eef8bb8 | ByProduct | waste mineral oil | 39990: Other wastes n.e.c. | kg | 'waste mineral oil' is a liquid waste under the category of industrial wastes. It is primarily generated in a wide range of industrial activities in many different sectors. 'waste mineral oil' contain the following fractions: 100% waste mineral oil. By the database default (and per unit of reference product),'waste mineral oil' has 10% water on wet mass basis (90% dry matter) and Carbon present is of only fossil origin (86.44% on a dry matter basis). It has a higher heating value of 41.8 MJ/kg . This kind of by-product (recyclable or waste) is generated from ordinary transforming activities, and as such can be considered for modelling waste outputs of comparable composition. In the ecoinvent database, treatment option/s for this by-product include: thermal (hazardous waste incineration). Based on the aforementioned treatments this by-product receives, it is a hazardous waste. In addition, this by-product is used in the following processes: clinker production. This by-product can be modelled on two levels: treatment activity and market activity. The former one refers to the specific technology treating the by-product while the latter level represents a mix of treatments. Users are encouraged to inspect the modelling assumptions of the treatment activities and when selecting the market to additionally inspect the treatment mix. Collection and transportation of this by-product is accounted in the respective market activity, users are advised to inspect and modify the average transportation distances for a case specific modelling.
8102ea42-4695-4642-b827-55c90b9f98f9 | assembly of liquid crystal display, auxilliaries and energy use | GLO | 2001 - 2022 | ordinary transforming activity | Electronics | 2620:Manufacture of computers and peripheral equipment | C - Manufacturing | 80761dd3-0a68-4821-aa1c-088faeac8386 | ByProduct | waste plastic, consumer electronics | 39270: Waste, parings and scrap of plastics | kg | 'waste plastic, consumer electronics' is a solid waste under the category of industrial wastes. It is primarily generated in the production of electronic consumer goods. 'waste plastic, consumer electronics' contain the following fractions: 100% waste plastics from electronic consumer goods. By the database default (and per unit of reference product),'waste plastic, consumer electronics' has 15.3% water on wet mass basis (84.7% dry matter) and Carbon present is of only fossil origin (83.02% on a dry matter basis). It has a higher heating value of 36.29 MJ/kg . This kind of by-product (recyclable or waste) is generated from ordinary transforming activities, and as such can be considered for modelling waste outputs of comparable composition. In the ecoinvent database, treatment option/s for this by-product include: deposition (sanitary landfill, unsanitary landfill), thermal (municipal incineration), uncontrolled forms of disposal (open burning). Based on the aforementioned treatments, this by-product receives, it is a non-hazardous waste. This by-product can be modelled on two levels: treatment activity and market activity. The former one refers to the specific technology treating the by-product while the latter level represents a mix of treatments. Users are encouraged to inspect the modelling assumptions of the treatment activities and when selecting the market to additionally inspect the treatment mix. Collection and transportation of this by-product is accounted in the respective market activity, users are advised to inspect and modify the average transportation distances for a case specific modelling.
8102ea42-4695-4642-b827-55c90b9f98f9 | assembly of liquid crystal display, auxilliaries and energy use | GLO | 2001 - 2022 | ordinary transforming activity | Electronics | 2620:Manufacture of computers and peripheral equipment | C - Manufacturing | 79f07b64-f223-4ada-bd60-5e524c9c9a5a | ByProduct | wastewater from liquid crystal display production | 39990: Other wastes n.e.c. | m3 | 'wastewater from liquid crystal display production' is a by-product (wastewater) produced from industrial sources. It is generated from liquid crystal display production activities. By the database default (and per unit of reference product),'wastewater from liquid crystal display production' has the following physicochemical characteristics: C: 0 kg/m3 , N: 0.773 kg/m3 , P: 0 kg/m3. This by-product can have a regional-specific composition; users are prompted to refer to the properties of this wastewater (in activities treating them) for a detailed elemental composition. This kind of by-product (wastewater) is generated from ordinary transforming activities, and as such can be considered for modelling wastewater outputs of comparable composition. In the ecoinvent database, treatment option/s for this wastewater include: wastewater treatment plant. This by-product can be modelled on two levels: treatment activity and market activity. The former one refers to the specific technology treating the by-product while the latter level represents a mix of treatments. Users are encouraged to inspect the modelling assumptions of the treatment activities and when selecting the market to additionally inspect the treatment mix. Collection and transportation of wastewater is accounted in the respective market activity with the use of sewer infrastructure; Transportation of wastewater through a sewer grid results in losses until the wastewater enters the wastewater treatment plant. Direct emissions due to those losses are considered in the market activity. Losses are regional specific and thus users are encouraged to inspect the regional modelling assumptions.
76494317-567c-43d0-8b2b-5241d46e775e | liquid packaging board container production | GLO | 1993 - 2022 | ordinary transforming activity | Pulp & Paper | 1702:Manufacture of corrugated paper and paperboard and of containers of paper a | C - Manufacturing | 5048f36a-990d-4188-9834-7792f51cad69 | ReferenceProduct | liquid packaging board container | 32153: Cartons, boxes, cases, record sleeves and other packing containers (except bags) of paper, paperboard, cellulo[…] | kg | The product 'Liquid packaging board container' represents a container are made of liquid packaging board which has been coated with aluminium and plastic, laminated, cutted, folded and printed. Liquid packaging board container are used for the packaging of liquid food products such as milk, juice, or soup.
76837af1-3e0f-5b1b-a50a-0ffcc931f4f6 | naphtha, import from RoW | IN | 2014 - 2022 | ordinary transforming activity | Fuels; Chemicals | 1920:Manufacture of refined petroleum products | C - Manufacturing | 27a3ac7b-e31a-48da-84f5-8dbdcb96e565 | ReferenceProduct | naphtha | 33330: Naphtha | kg | naphtha' is a fossil fuel with a calorific value of 45 MJ/kg. It is used as a liquid fuel and is sourced from petroleum refineries. Its main applications are in the following sectors: industrial power source and plastics raw material. | 008030-30-6
68ac59c8-2674-5105-8916-6f956f0b7313 | petroleum and gas production, offshore | NO | 2019 - 2022 | ordinary transforming activity | Resource Extraction; Fuels | 06:Extraction of crude petroleum and natural gas | B - Mining and quarrying | a9007f10-7e39-4d50-8f4a-d6d03ce3d673 | ReferenceProduct | natural gas, high pressure | 12020: Natural gas, liquefied or in the gaseous state | m3 | ‘natural gas, high pressure' is a fossil fuel, for which a generic gross calorific value (GCV) of 40MJ/m3, a net calorific value (NCV) of 36.0 MJ/m3 and a density of 0.735kg/m3 for natural gas are applied, in line with the global statistics (referring to standard cubic meters, Sm3, measured at 15°C and 1013 mbar). It is used as a gaseous fuel and is sourced from oil and gas production and evaporation of liquid natural gas. The initial overpressure of the gas is 1-5 bar (1000-5000 hPa). Natural gas supplied at high pressure is predominantly used by large consumers, e.g., power plants and industries. | 014493-06-2
68ac59c8-2674-5105-8916-6f956f0b7313 | petroleum and gas production, offshore | NO | 2019 - 2022 | ordinary transforming activity | Resource Extraction; Fuels | 06:Extraction of crude petroleum and natural gas | B - Mining and quarrying | e6aad2de-0b1b-49c3-a0c4-797ba34d87e5 | ReferenceProduct | petroleum | 12010: Petroleum oils and oils obtained from bituminous minerals, crude | kg | Crude 'petroleum' oil is a fossil fuel with a net calorific value of 43.4 MJ/kg. The density of petroleum set to 858.1 kg/m3. Its main application is as the feedstock for petroleum refineries, for the production of various fuels and petrochemicals. | 008002-05-9
68ac59c8-2674-5105-8916-6f956f0b7313 | petroleum and gas production, offshore | NO | 2019 - 2022 | ordinary transforming activity | Resource Extraction; Fuels | 06:Extraction of crude petroleum and natural gas | B - Mining and quarrying | 6047c525-49b7-4a7d-baf6-a61283e5eda9 | ByProduct | hazardous waste, for underground deposit | 39: Wastes or scraps | kg | 'hazardous waste, for underground deposit' is a solid waste under the category of industrial wastes. It can be sourced in many and various ways and therefore it can belong in all waste categories (commercial and institutional, industrial and construction and demolition). It is primarily generated in a wide range of activities in different sectors. 'hazardous waste, for underground deposit' contain the following fractions: 100% inert waste meant for underground deposit. Due to lack of data, the composition of this waste is approximated with the known fraction of the municipal solid waste incineration residues. By the database default (and per unit of reference product),'hazardous waste, for underground deposit' has 0% water on wet mass basis (100% dry matter) and Carbon present is of only fossil origin (55.47% on a dry matter basis). It has no heating value. This kind of by-product (recyclable or waste) is generated from ordinary transforming activities, and as such can be considered for modelling waste outputs of comparable composition. In the ecoinvent database, treatment option/s for this by-product include: deposition (underground deposit). Based on the aforementioned treatments, this by-product receives, it is a hazardous waste. This by-product can be modelled on two levels: treatment activity and market activity. The former one refers to the specific technology treating the by-product while the latter level represents a mix of treatments. Users are encouraged to inspect the modelling assumptions of the treatment activities and when selecting the market to additionally inspect the treatment mix. Collection and transportation of this by-product is accounted in the respective market activity, users are advised to inspect and modify the average transportation distances for a case specific modelling.
68ac59c8-2674-5105-8916-6f956f0b7313 | petroleum and gas production, offshore | NO | 2019 - 2022 | ordinary transforming activity | Resource Extraction; Fuels | 06:Extraction of crude petroleum and natural gas | B - Mining and quarrying | 27da8130-82ba-485c-a800-b89efdcb0491 | ByProduct | municipal solid waste | 39910: Municipal waste | kg | 'municipal solid waste' is a solid waste under the category of residential wastes. It can be sourced in many and various ways and therefore it can belong in all waste categories (commercial and institutional, industrial and construction and demolition). It is primarily generated in a wide range of activities from many different sectors. 'municipal solid waste' contain the following fractions: plastics, paper, glass, metals, organic waste, textiles and potentially others. . By the database default (and per unit of reference product),'municipal solid waste' has 22.9% water on wet mass basis (77.1% dry matter) and Carbon present is of both fossil (17.15% on a dry matter basis), and non-fossil origin (26.17% on a dry matter basis). It has a lower heating value of 11.74 MJ/kg . This kind of by-product (recyclable or waste) is generated from ordinary transforming activities, and as such can be considered for modelling waste outputs of comparable composition. In the ecoinvent database, treatment option/s for this by-product include: deposition (sanitary landfill, unsanitary landfill), thermal (municipal incineration), uncontrolled forms of disposal (open dump, open burning). Based on the aforementioned treatments, this by-product receives, it is a non-hazardous waste. In addition, this by-product is used in the following processes: clinker production; treatment of municipal solid waste, incineration. This by-product can be modelled on two levels: treatment activity and market activity. The former one refers to the specific technology treating the by-product while the latter level represents a mix of treatments. Users are encouraged to inspect the modelling assumptions of the treatment activities and when selecting the market to additionally inspect the treatment mix. Collection and transportation of this by-product is accounted in the respective market activity, users are advised to inspect and modify the average transportation distances for a case specific modelling.
68ac59c8-2674-5105-8916-6f956f0b7313 | petroleum and gas production, offshore | NO | 2019 - 2022 | ordinary transforming activity | Resource Extraction; Fuels | 06:Extraction of crude petroleum and natural gas | B - Mining and quarrying | 10da3c92-bfbe-455c-8029-dfd4e4acedd4 | ByProduct | waste natural gas, sweet | 39990: Other wastes n.e.c. | MJ | 'waste natural gas, sweet' is a liquid waste under the category of industrial wastes. It is primarily generated in petroleum and natural gas activities. 'waste natural gas, sweet' contain the following fractions: 100% sweet natural gas. By the database default (and per unit of reference product),'waste natural gas, sweet' has 0% water on wet mass basis (100% dry matter) and Carbon present is of only fossil origin (58.93% on a dry matter basis). It has no heating value. This kind of by-product (recyclable or waste) is generated from ordinary transforming activities, and as such can be considered for modelling waste outputs of comparable composition. In the ecoinvent database, this by-product is used in the following processes: treatment of waste natural gas, sweet, burned in production flare. Based on the aforementioned treatments, this by-product receives, it is a non-hazardous waste. This by-product can be modelled on two levels: treatment activity and market activity. The former one refers to the specific technology treating the by-product while the latter level represents a mix of treatments. Users are encouraged to inspect the modelling assumptions of the treatment activities and when selecting the market to additionally inspect the treatment mix. Collection and transportation of this by-product is accounted in the respective market activity, users are advised to inspect and modify the average transportation distances for a case specific modelling.
68ac59c8-2674-5105-8916-6f956f0b7313 | petroleum and gas production, offshore | NO | 2019 - 2022 | ordinary transforming activity | Resource Extraction; Fuels | 06:Extraction of crude petroleum and natural gas | B - Mining and quarrying | f07c38c6-4544-457a-9d45-40360514d7b2 | ByProduct | water discharge from petroleum extraction, offshore | 39920: Sewage sludge | kg | 'water discharge from petroleum extraction, offshore' represents direct water emissions generated by discharging 1kg of 'water discharge from petroleum extraction, offshore' during the extraction of petroleum. It is handled with a treatment process. The mass of water discharged is part of the petroleum extraction dataset. Pollutants present in the water and directly emitted are part of the treatment process.
5ba83331-ac74-4f19-a031-e7a080fdaf14 | fibre cement facing tile production, small format | GLO | 2007 - 2022 | ordinary transforming activity | Cement & Concrete | 2395:Manufacture of articles of concrete, cement and plaster | C - Manufacturing | 2a49d197-0efb-46ab-a6a7-d22cc5b93350 | ReferenceProduct | fibre cement facing tile, small format | 37540: Tiles, flagstones, bricks and similar articles, of cement, concrete or artificial stone | kg | The product "fibre cement facing tile, small format" represents facing tiles with the following technical specifications. Bulk density rho [kg/m3]: 1900 Thermal conductivity lamda [W/mK]: about 0.5 Mass per area [kg/m2]: 15.1 - 15.2 (used: 15.2) Thickness [cm]: 0.8 Maximum size [mm]: 2500/2800/3100 * 1250/1500. Facing tiles are used for: cladding for external walls ventilated at rear and infills; siding for pillars; framework constructions, bottom of roof, parapet cladding, etc.
5ba83331-ac74-4f19-a031-e7a080fdaf14 | fibre cement facing tile production, small format | GLO | 2007 - 2022 | ordinary transforming activity | Cement & Concrete | 2395:Manufacture of articles of concrete, cement and plaster | C - Manufacturing | e5208079-1561-4537-a1f8-863db2702d0f | ByProduct | hazardous waste, for incineration | 39: Wastes or scraps | kg | 'hazardous waste, for incineration' is a solid waste under the category of industrial wastes. It can be sourced in many and various ways and therefore it can belong in all waste categories (commercial and institutional, industrial and construction and demolition). It is primarily generated in a wide range of activities in different sectors. 'hazardous waste, for incineration' contain the following fractions: 100% average hazardous waste average (e.g. soil contaminated with mineral oil, acids, solvents, emulsions with metals, oil mixtures from e.g., oil separator, non-metallic shredder residues, electrostatic precipitator ashes from waste incineration, wastes and distillation residues from organic synthesis, or road gutter sludge). By the database default (and per unit of reference product),'hazardous waste, for incineration' has 25% water on wet mass basis (75% dry matter) and Carbon present is of only fossil origin (55.47% on a dry matter basis). It has a lower heating value of 17 MJ/kg . This kind of by-product (recyclable or waste) is generated from ordinary transforming activities, and as such can be considered for modelling waste outputs of comparable composition. In the ecoinvent database, treatment option/s for this by-product include: thermal (hazardous waste incineration). Based on the aforementioned treatments, this by-product receives, it is a hazardous waste. This by-product can be modelled on two levels: treatment activity and market activity. The former one refers to the specific technology treating the by-product while the latter level represents a mix of treatments. Users are encouraged to inspect the modelling assumptions of the treatment activities and when selecting the market to additionally inspect the treatment mix. Collection and transportation of this by-product is accounted in the respective market activity, users are advised to inspect and modify the average transportation distances for a case specific modelling.
5ba83331-ac74-4f19-a031-e7a080fdaf14 | fibre cement facing tile production, small format | GLO | 2007 - 2022 | ordinary transforming activity | Cement & Concrete | 2395:Manufacture of articles of concrete, cement and plaster | C - Manufacturing | 240c1a3c-1aba-4528-afc3-3f27f56583be | ByProduct | inert waste, for final disposal | 39: Wastes or scraps | kg | 'inert waste, for final disposal' is a solid waste under the category of construction and demolition wastes. It can be sourced in many and various ways and therefore it can belong in the following waste categories: industrial. It is primarily generated in a wide range of production, construction activities in different sectors. 'inert waste, for final disposal' contain the following fractions: 100% inert waste (inorganic building materials like concrete and bricks, excavation materials, similar materials). By the database default (and per unit of reference product),'inert waste, for final disposal' has 0.5% water on wet mass basis (99.5% dry matter) and it has no Carbon content. It has no heating value. This kind of by-product (recyclable or waste) is generated from ordinary transforming activities, and as such can be considered for modelling waste outputs of comparable composition. In the ecoinvent database, treatment option/s for this by-product include: deposition (inert material landfill). Based on the aforementioned treatments, this by-product receives, it is a non-hazardous waste. This by-product can be modelled on two levels: treatment activity and market activity. The former one refers to the specific technology treating the by-product while the latter level represents a mix of treatments. Users are encouraged to inspect the modelling assumptions of the treatment activities and when selecting the market to additionally inspect the treatment mix. Collection and transportation of this by-product is accounted in the respective market activity, users are advised to inspect and modify the average transportation distances for a case specific modelling.
5ba83331-ac74-4f19-a031-e7a080fdaf14 | fibre cement facing tile production, small format | GLO | 2007 - 2022 | ordinary transforming activity | Cement & Concrete | 2395:Manufacture of articles of concrete, cement and plaster | C - Manufacturing | 27da8130-82ba-485c-a800-b89efdcb0491 | ByProduct | municipal solid waste | 39910: Municipal waste | kg | 'municipal solid waste' is a solid waste under the category of residential wastes. It can be sourced in many and various ways and therefore it can belong in all waste categories (commercial and institutional, industrial and construction and demolition). It is primarily generated in a wide range of activities from many different sectors. 'municipal solid waste' contain the following fractions: plastics, paper, glass, metals, organic waste, textiles and potentially others. . By the database default (and per unit of reference product),'municipal solid waste' has 22.9% water on wet mass basis (77.1% dry matter) and Carbon present is of both fossil (17.15% on a dry matter basis), and non-fossil origin (26.17% on a dry matter basis). It has a lower heating value of 11.74 MJ/kg . This kind of by-product (recyclable or waste) is generated from ordinary transforming activities, and as such can be considered for modelling waste outputs of comparable composition. In the ecoinvent database, treatment option/s for this by-product include: deposition (sanitary landfill, unsanitary landfill), thermal (municipal incineration), uncontrolled forms of disposal (open dump, open burning). Based on the aforementioned treatments, this by-product receives, it is a non-hazardous waste. In addition, this by-product is used in the following processes: clinker production; treatment of municipal solid waste, incineration. This by-product can be modelled on two levels: treatment activity and market activity. The former one refers to the specific technology treating the by-product while the latter level represents a mix of treatments. Users are encouraged to inspect the modelling assumptions of the treatment activities and when selecting the market to additionally inspect the treatment mix. Collection and transportation of this by-product is accounted in the respective market activity, users are advised to inspect and modify the average transportation distances for a case specific modelling.
5ba83331-ac74-4f19-a031-e7a080fdaf14 | fibre cement facing tile production, small format | GLO | 2007 - 2022 | ordinary transforming activity | Cement & Concrete | 2395:Manufacture of articles of concrete, cement and plaster | C - Manufacturing | 6f2eb438-cde2-4d07-a770-d023a988a9c4 | ByProduct | waste wood, untreated | 3928: Sawdust and wood waste and scrap | kg | 'waste wood, untreated' is a solid waste under the category of construction and demolition wastes. It can be sourced in many and various ways and therefore it can belong in the following waste categories: industrial. It is primarily generated in construction of building infrastructure and in different industrial applications like production of chemicals, natural fibres, paper and agricultural products, ect. 'waste wood, untreated' contain the following fractions: 100 % untreated waste wood chips. By the database default (and per unit of reference product),'waste wood, untreated' has 20% water on wet mass basis (80% dry matter) and Carbon present is of only non-fossil origin (48.63% on a dry matter basis). It has a lower heating value of 13.99 MJ/kg . This kind of by-product (recyclable or waste) is generated from ordinary transforming activities, and as such can be considered for modelling waste outputs of comparable composition. In the ecoinvent database, treatment option/s for this by-product include: deposition (sanitary landfill, unsanitary landfill), thermal (municipal incineration), uncontrolled forms of disposal (open dump, open burning). Based on the aforementioned treatments, this by-product receives, it is a non-hazardous waste. In addition, this by-product is used in the following processes: clinker production; heat production, untreated waste wood, at furnace 1000-5000 kW; heat production, untreated waste wood, at furnace 1000-5000 kW, state-of-the-art 2014. This by-product can be modelled on two levels: treatment activity and market activity. The former one refers to the specific technology treating the by-product while the latter level represents a mix of treatments. Users are encouraged to inspect the modelling assumptions of the treatment activities and when selecting the market to additionally inspect the treatment mix. Collection and transportation of this by-product is accounted in the respective market activity, users are advised to inspect and modify the average transportation distances for a case specific modelling.
5ba83331-ac74-4f19-a031-e7a080fdaf14 | fibre cement facing tile production, small format | GLO | 2007 - 2022 | ordinary transforming activity | Cement & Concrete | 2395:Manufacture of articles of concrete, cement and plaster | C - Manufacturing | 3055997a-d565-4c92-9a91-431801587a3b | ByProduct | wastewater, unpolluted | 39990: Other wastes n.e.c. | m3 | 'wastewater, unpolluted' is a by-product (wastewater) produced from residential sources. It is generated from a wide range of residential, industrial and commercial activities. By the database default (and per unit of reference product),'wastewater, unpolluted' has the following physicochemical characteristics: C: 0 kg/m3 , N: 0 kg/m3 , P: 0 kg/m3. This by-product can have a regional-specific composition; users are prompted to refer to the properties of this wastewater (in activities treating them) for a detailed elemental composition. This kind of by-product (wastewater) is generated from ordinary transforming activities, and as such can be considered for modelling wastewater outputs of comparable composition. In the ecoinvent database, treatment option/s for this wastewater include: wastewater treatment plant. This by-product can be modelled on two levels: treatment activity and market activity. The former one refers to the specific technology treating the by-product while the latter level represents a mix of treatments. Users are encouraged to inspect the modelling assumptions of the treatment activities and when selecting the market to additionally inspect the treatment mix. Collection and transportation of wastewater is accounted in the respective market activity with the use of sewer infrastructure; Transportation of wastewater through a sewer grid results in losses until the wastewater enters the wastewater treatment plant. Direct emissions due to those losses are considered in the market activity. Losses are regional specific and thus users are encouraged to inspect the regional modelling assumptions.
2c6c0212-147e-52f1-8b88-7211db907638 | electricity, high voltage, residual mix | NL | 2021 - 2022 | ordinary transforming activity | Electricity | 3510:Electric power generation, transmission and distribution | D - Electricity, gas, steam and air conditioning supply | 66c93e71-f32b-4591-901c-55395db5c132 | ReferenceProduct | electricity, high voltage | 17100: Electrical energy | kWh | This product represents electrical energy measured in kWh. If electricity is taken from a market for electricity, the transmission infrastructure, country-specific losses and transformation losses (for markets for medium and low voltage) are included. Covers voltages above 24 kV.
1a9025cd-7783-492b-84dc-51061bc85c9a | electricity production, natural gas, conventional power plant | IN-RJ | 1990 - 2022 | ordinary transforming activity | Electricity | 3510:Electric power generation, transmission and distribution | D - Electricity, gas, steam and air conditioning supply | 66c93e71-f32b-4591-901c-55395db5c132 | ReferenceProduct | electricity, high voltage | 17100: Electrical energy | kWh | This product represents electrical energy measured in kWh. If electricity is taken from a market for electricity, the transmission infrastructure, country-specific losses and transformation losses (for markets for medium and low voltage) are included. Covers voltages above 24 kV.
1a9025cd-7783-492b-84dc-51061bc85c9a | electricity production, natural gas, conventional power plant | IN-RJ | 1990 - 2022 | ordinary transforming activity | Electricity | 3510:Electric power generation, transmission and distribution | D - Electricity, gas, steam and air conditioning supply | cbe9c9dc-9b5e-40c0-a513-2db2d42e1b1f | ByProduct | residue from cooling tower | 39: Wastes or scraps | kg | 'residue from cooling tower' is a solid waste under the category of industrial wastes. It is primarily generated in chemicals production and heat and electricity production. 'residue from cooling tower' contain the following fractions: 100% cooling tower residue. By the database default (and per unit of reference product),'residue from cooling tower' has 30% water on wet mass basis (70% dry matter) and Carbon present is of only fossil origin (5.44% on a dry matter basis). It has no heating value. This kind of by-product (recyclable or waste) is generated from ordinary transforming activities, and as such can be considered for modelling waste outputs of comparable composition. In the ecoinvent database, treatment option/s for this by-product include: deposition (sanitary landfill). Based on the aforementioned treatments, this by-product receives, it is a non-hazardous waste. This by-product can be modelled on two levels: treatment activity and market activity. The former one refers to the specific technology treating the by-product while the latter level represents a mix of treatments. Users are encouraged to inspect the modelling assumptions of the treatment activities and when selecting the market to additionally inspect the treatment mix. Collection and transportation of this by-product is accounted in the respective market activity, users are advised to inspect and modify the average transportation distances for a case specific modelling.
389dcc50-dd43-44e4-8f99-67a4973ff3bd | electricity production, photovoltaic, 3kWp slanted-roof installation, multi-Si, panel, mounted | IN-AR | 2005 - 2022 | ordinary transforming activity | Electricity | 3510:Electric power generation, transmission and distribution | D - Electricity, gas, steam and air conditioning supply | d69294d7-8d64-4915-a896-9996a014c410 | ReferenceProduct | electricity, low voltage | 17100: Electrical energy | kWh | This product represents electrical energy measured in kWh. If electricity is taken from a market for electricity, the transmission infrastructure, country-specific losses and transformation losses (for markets for medium and low voltage) are included. Covers voltages below 1 kV.
389dcc50-dd43-44e4-8f99-67a4973ff3bd | electricity production, photovoltaic, 3kWp slanted-roof installation, multi-Si, panel, mounted | IN-AR | 2005 - 2022 | ordinary transforming activity | Electricity | 3510:Electric power generation, transmission and distribution | D - Electricity, gas, steam and air conditioning supply | e8a51ec1-60cb-4ead-a948-ad1142c61918 | ByProduct | wastewater, average | 39990: Other wastes n.e.c. | m3 | 'wastewater, average' is a by-product (wastewater) produced from residential sources. It is generated from a wide range of residential, industrial and commercial activities. By the database default (and per unit of reference product),'wastewater, average' has the following physicochemical characteristics: C: 0.000000043979 kg/m3 , N: 0.031015 kg/m3 , P: 0.0044833 kg/m3. This by-product can have a regional-specific composition; users are prompted to refer to the properties of this wastewater (in activities treating them) for a detailed elemental composition. This kind of by-product (wastewater) is generated from ordinary transforming activities, and as such can be considered for modelling wastewater outputs of comparable composition. In the ecoinvent database, treatment option/s for this wastewater include: wastewater treatment plant. This by-product can be modelled on two levels: treatment activity and market activity. The former one refers to the specific technology treating the by-product while the latter level represents a mix of treatments. Users are encouraged to inspect the modelling assumptions of the treatment activities and when selecting the market to additionally inspect the treatment mix. Collection and transportation of wastewater is accounted in the respective market activity with the use of sewer infrastructure; Transportation of wastewater through a sewer grid results in losses until the wastewater enters the wastewater treatment plant. Direct emissions due to those losses are considered in the market activity. Losses are regional specific and thus users are encouraged to inspect the regional modelling assumptions.
1cc7c383-5e28-4ee8-a72c-79fa91e88504 | long liner construction, steel | RER | 2009 - 2022 | ordinary transforming activity | Infrastructure & Machinery; Fishing & Aquaculture | 0311:Marine fishing | A - Agriculture, forestry and fishing | ca6f1ac4-edb1-417c-a56d-aecd7d9fb0ae | ReferenceProduct | long liner, steel | 49315: Fishing vessels; factory ships and other vessels for processing or preserving fishery products | kg | Construction activities for a long lining fshing vessel
1cc7c383-5e28-4ee8-a72c-79fa91e88504 | long liner construction, steel | RER | 2009 - 2022 | ordinary transforming activity | Infrastructure & Machinery; Fishing & Aquaculture | 0311:Marine fishing | A - Agriculture, forestry and fishing | 9877633e-9724-4677-8313-5324fb5c86c2 | ByProduct | used long liner, steel | 94312: Ship-breaking and other dismantling of wrecks services | kg | 'used long liner, steel' is a solid waste under the category of industrial wastes. It is primarily generated in end-of-life long lining fishing vessels. 'used long liner, steel' contain the following fractions: copper, iron, plastic mixture and rubber. By the database default (and per unit of reference product),'used long liner, steel' has 0% water on wet mass basis (100% dry matter) and it has no Carbon content. It has no heating value. This kind of by-product (recyclable or waste) is generated in a specific treatment process, and as such is not intended to be used as for modelling waste outputs from other activities. In the ecoinvent database, this by-product is used in the following processes: treatment of used long liner, steel. Based on the aforementioned treatments, this by-product receives, it is a non-hazardous waste. This by-product can be modelled on two levels: treatment activity and market activity. The former one refers to the specific technology treating the by-product while the latter level represents a mix of treatments. Users are encouraged to inspect the modelling assumptions of the treatment activities and when selecting the market to additionally inspect the treatment mix. Collection and transportation of this by-product is accounted in the respective market activity, users are advised to inspect and modify the average transportation distances for a case specific modelling.
655d106f-1ba8-5267-a7ec-3cdd1b4c1e5f | market for electricity, low voltage | QA | 2014 - 2022 | market activity | Electricity | 3510:Electric power generation, transmission and distribution | D - Electricity, gas, steam and air conditioning supply | d69294d7-8d64-4915-a896-9996a014c410 | ReferenceProduct | electricity, low voltage | 17100: Electrical energy | kWh | This product represents electrical energy measured in kWh. If electricity is taken from a market for electricity, the transmission infrastructure, country-specific losses and transformation losses (for markets for medium and low voltage) are included. Covers voltages below 1 kV.
98dc1466-06d7-5e65-9085-a455dd7cb73f | market for inorganic phosphorus fertiliser, as P2O5 | PE | 2016 - 2022 | market activity | Agriculture & Animal Husbandry | 0161:Support activities for crop production | A - Agriculture, forestry and fishing | 5321a299-0c03-4bfc-9dda-d020456f6b2e | ReferenceProduct | inorganic phosphorus fertiliser, as P2O5 | 3462: Mineral or chemical fertilizers, phosphatic | kg | 'inorganic phosphorus fertiliser, as P2O5' is an inorganic substance with a CAS no. : . It is called 'which is supplying the nutrient of Phosphorus to the plants' under IUPAC naming and its molecular formula is: . It is mostly solid (else liquid) under normal conditions of temperature and pressure. The product represents an equivalent form of Phosphorus that is present in the fertiliser and is expressed as a mass of pure phosphorus pentoxide (P2O5). Modelling this substance in a solution requires the user to add the solvent of their choice in their models. There is no publicly available information about the consumption of this substance on a consumer level. There is no publicly available information about the consumption of this substance on industrial sites. Based on EU regulations (REGULATION (EU) 2019/1009), if this substance would be used as fertiliser, it could be labelled as N-P-K of: the N-P-K can vary depending on the fertiliser.
4309785e-fe60-4949-80eb-548b89216d31 | market for hard coal briquettes factory | GLO | 2011 - 2022 | market activity | Infrastructure & Machinery; Fuels | 4290:Construction of other civil engineering projects | F - Construction | 6f7f29f3-58b8-4685-89a8-fa4eb9fd4bc5 | ReferenceProduct | hard coal briquettes factory | 53269: Other constructions for manufacturing | unit | This is an immobile infrastructure, representing the construction of a hard coal briquettes factory. An annual production of 2 million t and a lifetime of 30 years are assumed. Coke ovens are either autonomous plants located near mines or are operated close to smelters. The infrastructure comprises a large number of ovens, which are operated for around 20 hours per charge and therefore have a low throughput. The further processing of raw gas and tar also requires facilities that are comparable to a small chemical plant. The area accounted for the power plant is estimated as 2*105 m2 . Briquette factories are usually connected to a power plant, which supplies the heat for drying. The process includes the most important construction materials, their decommission, energy consumption during the construction and land use.
060d22a3-de72-4142-be77-96cebb713efa | vanilla seedling production, for planting | MG | 2009 - 2022 | ordinary transforming activity | Agriculture & Animal Husbandry | 0130:Plant propagation | A - Agriculture, forestry and fishing | c3da8588-3fab-4ec7-a850-330ed9825e2b | ReferenceProduct | vanilla seedling, for planting | 01961: Live plants; bulbs, tubers and roots; cuttings and slips; mushroom spawn | unit | The product 'vanilla seedling, for planting' represents 1 vanilla seedling raised in a nursery during one year. It is a perennial crop. This product is used for plant propagation. A seedling is a young plant raised from seed in a nursery.
b3cd6dd7-6dc3-4ddb-86b2-0dbbe6c839d4 | market for terbium-dysprosium oxide | GLO | 2009 - 2022 | market activity | Metals | 0729:Mining of other non-ferrous metal ores | B - Mining and quarrying | 1a4fe76f-06a8-5cac-8f30-cb90f71d5163 | ReferenceProduct | terbium-dysprosium oxide | 34290: Compounds of rare earth metals, of yttrium or of scandium | kg | A complex compound of predominately terbium and dysprosium oxides (Tb4O7-Dy2O3) produced through the refining of rare earth minerals. The compound has several applications, most importantly as an alloy material in Terfenol-D, a magnetostrictive material.
b3cd6dd7-6dc3-4ddb-86b2-0dbbe6c839d4 | market for terbium-dysprosium oxide | GLO | 2009 - 2022 | market activity | Metals | 0729:Mining of other non-ferrous metal ores | B - Mining and quarrying | 1a4fe76f-06a8-5cac-8f30-cb90f71d5163 | ByProduct | terbium-dysprosium oxide | 34290: Compounds of rare earth metals, of yttrium or of scandium | kg | A complex compound of predominately terbium and dysprosium oxides (Tb4O7-Dy2O3) produced through the refining of rare earth minerals. The compound has several applications, most importantly as an alloy material in Terfenol-D, a magnetostrictive material.
408cb2e0-095d-4cd1-97d8-9fc452e0b4b9 | treatment of waste polyurethane seal, collection for final disposal | CH | 1994 - 2022 | ordinary transforming activity | Waste Treatment & Recycling | 3821:Treatment and disposal of non-hazardous waste | E - Water supply; sewerage, waste management and remediation activities | 19c15d45-57de-43b4-9772-4ef06ec9971a | ReferenceProduct | waste polyurethane seal | 39270: Waste, parings and scrap of plastics | kg | 'waste polyurethane seal' is a solid waste under the category of construction and demolition wastes. It is primarily generated in construction of building infrastructure and during the sorting of end-of-life waste polyurethane seal for final disposal. 'waste polyurethane seal' contain the following fractions: 100% waste polyurethane seal. By the database default (and per unit of reference product),'waste polyurethane seal' has 0.2% water on wet mass basis (99.8% dry matter) and Carbon present is of only fossil origin (64.13% on a dry matter basis). It has a lower heating value of 30.67 MJ/kg . This kind of by-product (recyclable or waste) is generated from ordinary transforming activities, and as such can be considered for modelling waste outputs of comparable composition. In the ecoinvent database, this by-product is used in the following processes: treatment of waste polyurethane seal, collection for final disposal; treatment of waste polyurethane seal, sorting plant. Based on the aforementioned treatments, this by-product receives, it is a non-hazardous waste. This by-product can be modelled on two levels: treatment activity and market activity. The former one refers to the specific technology treating the by-product while the latter level represents a mix of treatments. Users are encouraged to inspect the modelling assumptions of the treatment activities and when selecting the market to additionally inspect the treatment mix. Collection and transportation of this by-product is accounted in the respective market activity, users are advised to inspect and modify the average transportation distances for a case specific modelling. | 009009-54-5
408cb2e0-095d-4cd1-97d8-9fc452e0b4b9 | treatment of waste polyurethane seal, collection for final disposal | CH | 1994 - 2022 | ordinary transforming activity | Waste Treatment & Recycling | 3821:Treatment and disposal of non-hazardous waste | E - Water supply; sewerage, waste management and remediation activities | 9cdb112b-0d90-4d76-9cec-412b0c67d8bb | ByProduct | waste polyurethane | 39270: Waste, parings and scrap of plastics | kg | 'waste polyurethane' is a solid waste under the category of construction and demolition wastes. It can be sourced in many and various ways and therefore it can belong in the following waste categories: industrial. It is primarily generated in a wide range of production and construction activities in many different sectors. 'waste polyurethane' contain the following fractions: 100% waste polyurethane. By the database default (and per unit of reference product),'waste polyurethane' has 0.2% water on wet mass basis (99.8% dry matter) and Carbon present is of only fossil origin (64.13% on a dry matter basis). It has a lower heating value of 30.67 MJ/kg . This kind of by-product (recyclable or waste) is generated from ordinary transforming activities, and as such can be considered for modelling waste outputs of comparable composition. In the ecoinvent database, treatment option/s for this by-product include: deposition (inert material landfill, sanitary landfill, unsanitary landfill), thermal (municipal incineration), uncontrolled forms of disposal (open dump, open burning). Based on the aforementioned treatments, this by-product receives, it is a non-hazardous waste. This by-product can be modelled on two levels: treatment activity and market activity. The former one refers to the specific technology treating the by-product while the latter level represents a mix of treatments. Users are encouraged to inspect the modelling assumptions of the treatment activities and when selecting the market to additionally inspect the treatment mix. Collection and transportation of this by-product is accounted in the respective market activity, users are advised to inspect and modify the average transportation distances for a case specific modelling. | 009009-54-5
8ac5a76d-9eb5-4092-a46f-c3e79d2343b3 | peanut production | AR | 2009 - 2022 | ordinary transforming activity | Agriculture & Animal Husbandry | 0111:Growing of cereals (except rice), leguminous crops and oil seeds | A - Agriculture, forestry and fishing | a578a3e7-fcbb-4662-8e6b-85b05fe8e310 | ReferenceProduct | peanut | 01422: Groundnuts, in shell | kg | The product 'peanut' is a vegetable. It is an annual crop.
b017c55a-5115-4d15-8a86-4fec32239f15 | market for linseed seed, for sowing | GLO | 1999 - 2022 | market activity | Agriculture & Animal Husbandry | 0164:Seed processing for propagation | A - Agriculture, forestry and fishing | 1186b5ec-21f3-490a-b913-75589c6ab500 | ReferenceProduct | linseed seed, for sowing | 86112: Seed processing services | kg | The product 'linseed seed, for sowing' is a seed. It is an annual crop. This seed product is used for plant propagation. The seed produced at the farm is transported to the processing centre, treated (pre-cleaning, cleaning, eventually drying, chemical dressing (for integrated production) and bag filling), stored and afterwards transported to the regional storage centre.
40b13003-a445-4d2d-bf29-fddbbaa15e43 | purse seiner construction, wood | RLA | 2010 - 2022 | ordinary transforming activity | Fishing & Aquaculture; Infrastructure & Machinery | 0311:Marine fishing | A - Agriculture, forestry and fishing | 46058084-c56a-4d89-9169-c44ccbbbdcfd | ReferenceProduct | purse seiner, wood | 49315: Fishing vessels; factory ships and other vessels for processing or preserving fishery products | kg | Wooden purse seiner (targetting anchoveta, Peru). Type of vessel nicknamed "Vikinga" in Peru
40b13003-a445-4d2d-bf29-fddbbaa15e43 | purse seiner construction, wood | RLA | 2010 - 2022 | ordinary transforming activity | Fishing & Aquaculture; Infrastructure & Machinery | 0311:Marine fishing | A - Agriculture, forestry and fishing | 521de761-d625-48b0-99a6-01faffeefd6d | ByProduct | used purse seiner, wood | 94312: Ship-breaking and other dismantling of wrecks services | kg | 'used purse seiner, wood' is a solid waste under the category of industrial wastes. It is primarily generated in end-of-life fishing vessel. 'used purse seiner, wood' contain the following fractions: copper, iron, lead, zinc, plastic mixture, polyethylene, wood and textile. By the database default (and per unit of reference product),'used purse seiner, wood' has 14.3616% water on wet mass basis (85.6384% dry matter) and Carbon present is of both fossil (1.16% on a dry matter basis), and non-fossil origin (40.34% on a dry matter basis). It has no heating value. This kind of by-product (recyclable or waste) is generated in a specific treatment process, and as such is not intended to be used as for modelling waste outputs from other activities. In the ecoinvent database, this by-product is used in the following processes: treatment of used purse seiner, wood. Based on the aforementioned treatments, this by-product receives, it is a non-hazardous waste. This by-product can be modelled on two levels: treatment activity and market activity. The former one refers to the specific technology treating the by-product while the latter level represents a mix of treatments. Users are encouraged to inspect the modelling assumptions of the treatment activities and when selecting the market to additionally inspect the treatment mix. Collection and transportation of this by-product is accounted in the respective market activity, users are advised to inspect and modify the average transportation distances for a case specific modelling.
236d8ff6-9761-44f8-91aa-1204c3b007cc | electricity production, hydro, run-of-river | IN-GJ | 1945 - 2022 | ordinary transforming activity | Electricity | 3510:Electric power generation, transmission and distribution | D - Electricity, gas, steam and air conditioning supply | 66c93e71-f32b-4591-901c-55395db5c132 | ReferenceProduct | electricity, high voltage | 17100: Electrical energy | kWh | This product represents electrical energy measured in kWh. If electricity is taken from a market for electricity, the transmission infrastructure, country-specific losses and transformation losses (for markets for medium and low voltage) are included. Covers voltages above 24 kV.
236d8ff6-9761-44f8-91aa-1204c3b007cc | electricity production, hydro, run-of-river | IN-GJ | 1945 - 2022 | ordinary transforming activity | Electricity | 3510:Electric power generation, transmission and distribution | D - Electricity, gas, steam and air conditioning supply | 1b30b018-ac39-41f4-a9e0-92057eef8bb8 | ByProduct | waste mineral oil | 39990: Other wastes n.e.c. | kg | 'waste mineral oil' is a liquid waste under the category of industrial wastes. It is primarily generated in a wide range of industrial activities in many different sectors. 'waste mineral oil' contain the following fractions: 100% waste mineral oil. By the database default (and per unit of reference product),'waste mineral oil' has 10% water on wet mass basis (90% dry matter) and Carbon present is of only fossil origin (86.44% on a dry matter basis). It has a higher heating value of 41.8 MJ/kg . This kind of by-product (recyclable or waste) is generated from ordinary transforming activities, and as such can be considered for modelling waste outputs of comparable composition. In the ecoinvent database, treatment option/s for this by-product include: thermal (hazardous waste incineration). Based on the aforementioned treatments this by-product receives, it is a hazardous waste. In addition, this by-product is used in the following processes: clinker production. This by-product can be modelled on two levels: treatment activity and market activity. The former one refers to the specific technology treating the by-product while the latter level represents a mix of treatments. Users are encouraged to inspect the modelling assumptions of the treatment activities and when selecting the market to additionally inspect the treatment mix. Collection and transportation of this by-product is accounted in the respective market activity, users are advised to inspect and modify the average transportation distances for a case specific modelling.
b021b1ec-4cab-5e89-9025-dbfefc8aebd3 | clinker production | GLO | 1998 - 2022 | ordinary transforming activity | Cement & Concrete | 2394:Manufacture of cement, lime and plaster | C - Manufacturing | 50306184-2a7e-4825-8e5d-fe8e674d1274 | ReferenceProduct | biowaste | 391: Wastes from food and tobacco industry | kg | 'biowaste' is a solid waste under the category of residential wastes. It can be sourced in many and various ways and therefore it can belong in all waste categories (commercial and institutional, industrial and construction and demolition). It is primarily generated in production, processing and transport of agricultural products. 'biowaste' contain the following fractions: 100% organic waste (green leaves, straw of cereal, manure liquid porc, manure liquid beef, manure solid, compost young, compost manure, etc). By the database default (and per unit of reference product),'biowaste' has 60% water on wet mass basis (40% dry matter) and Carbon present is of only non-fossil origin (16.24% on a dry matter basis). It has a higher heating value of 6.087 MJ/kg . This kind of by-product (recyclable or waste) is generated from ordinary transforming activities, and as such can be considered for modelling waste outputs of comparable composition. In the ecoinvent database, treatment option/s for this by-product include: biological (anaerobic digestion, industrial composting), thermal (municipal incineration), uncontrolled forms of disposal (open dump). Based on the aforementioned treatments, this by-product receives, it is a non-hazardous waste. In addition, this by-product is used in the following processes: clinker production. This by-product can be modelled on two levels: treatment activity and market activity. The former one refers to the specific technology treating the by-product while the latter level represents a mix of treatments. Users are encouraged to inspect the modelling assumptions of the treatment activities and when selecting the market to additionally inspect the treatment mix. Collection and transportation of this by-product is accounted in the respective market activity, users are advised to inspect and modify the average transportation distances for a case specific modelling.
b021b1ec-4cab-5e89-9025-dbfefc8aebd3 | clinker production | GLO | 1998 - 2022 | ordinary transforming activity | Cement & Concrete | 2394:Manufacture of cement, lime and plaster | C - Manufacturing | 0451c9ba-5f09-4e23-a8b4-3d7ee441a6fc | ReferenceProduct | blast furnace sludge | 39310: Slag, dross, scalings and other waste from the manufacture of iron or steel | kg | 'blast furnace sludge' is a solid waste under the category of industrial wastes. It is primarily generated in steelmaking process during the smelting process. 'blast furnace sludge' contain the following fractions: 100% blast furnace sludge. By the database default (and per unit of reference product),'blast furnace sludge' has 32% water on wet mass basis (68% dry matter) and Carbon present is of only fossil origin (30.4% on a dry matter basis). It has no heating value. This kind of by-product (recyclable or waste) is generated from ordinary transforming activities, and as such can be considered for modelling waste outputs of comparable composition. In the ecoinvent database, treatment option/s for this by-product include: deposition (residual material landfill). Based on the aforementioned treatments, this by-product receives, it is a hazardous waste. In addition, this by-product is used in the following processes: blast furnace sludge to market for blast furnace sludge, for recovery; clinker production. This by-product can be modelled on two levels: treatment activity and market activity. The former one refers to the specific technology treating the by-product while the latter level represents a mix of treatments. Users are encouraged to inspect the modelling assumptions of the treatment activities and when selecting the market to additionally inspect the treatment mix. Collection and transportation of this by-product is accounted in the respective market activity, users are advised to inspect and modify the average transportation distances for a case specific modelling.
b021b1ec-4cab-5e89-9025-dbfefc8aebd3 | clinker production | GLO | 1998 - 2022 | ordinary transforming activity | Cement & Concrete | 2394:Manufacture of cement, lime and plaster | C - Manufacturing | 1f41586d-0d8a-4c7c-8473-dd8351bab538 | ReferenceProduct | clinker | 37430: Cement clinkers | kg | The product "clinker" represents Portland cement clinker, also known as cement clinker or just clinker. Crystallised calcium silicates that are rich in calcium oxide and can rapidly react with the mixing water make up at least two-thirds of the commercial portland cement clinker. The cement industry uses limestone, marl and clay for producing clinker. Therefore the raw material mixture is calcined in a rotary kiln. Clinker is then used as an important component for the production of cement. The difference between clinker and quicklime used for products in the binding agent industry is mainly the calcination temperature which is a maximum of 1450ºC for clinker and a maximum of 1200ºC for quicklime.
b021b1ec-4cab-5e89-9025-dbfefc8aebd3 | clinker production | GLO | 1998 - 2022 | ordinary transforming activity | Cement & Concrete | 2394:Manufacture of cement, lime and plaster | C - Manufacturing | 3b1d249a-c924-4d6c-8e1f-647f562daa54 | ReferenceProduct | electric arc furnace dust | 39310: Slag, dross, scalings and other waste from the manufacture of iron or steel | kg | 'electric arc furnace dust' is a solid waste under the category of industrial wastes. It is primarily generated in metal production and processing activities. 'electric arc furnace dust' contain the following fractions: 100% dust from electric arc furnace. By the database default (and per unit of reference product),'electric arc furnace dust' has 0.1% water on wet mass basis (99.9% dry matter) and Carbon present is of only fossil origin (1.55% on a dry matter basis). It has no heating value. This kind of by-product (recyclable or waste) is generated from ordinary transforming activities, and as such can be considered for modelling waste outputs of comparable composition. In the ecoinvent database, treatment option/s for this by-product include: deposition (residual material landfill). Based on the aforementioned treatments, this by-product receives, it is a hazardous waste. In addition, this by-product is used in the following processes: clinker production. This by-product can be modelled on two levels: treatment activity and market activity. The former one refers to the specific technology treating the by-product while the latter level represents a mix of treatments. Users are encouraged to inspect the modelling assumptions of the treatment activities and when selecting the market to additionally inspect the treatment mix. Collection and transportation of this by-product is accounted in the respective market activity, users are advised to inspect and modify the average transportation distances for a case specific modelling.
b021b1ec-4cab-5e89-9025-dbfefc8aebd3 | clinker production | GLO | 1998 - 2022 | ordinary transforming activity | Cement & Concrete | 2394:Manufacture of cement, lime and plaster | C - Manufacturing | 76ab0018-e176-43e0-b42c-12e82b937fef | ReferenceProduct | hard coal ash | 39: Wastes or scraps | kg | 'hard coal ash' is a solid waste under the category of industrial wastes. It is primarily generated in heat and elrctricity production but it is also generated in a wide range of activities in different sectors like chemicals production, minerals extraction, etc. 'hard coal ash' contain the following fractions: 100% ash from combustion of hard coal. By the database default (and per unit of reference product),'hard coal ash' has 0% water on wet mass basis (100% dry matter) and it has no Carbon content. It has no heating value. This kind of by-product (recyclable or waste) is generated from ordinary transforming activities, and as such can be considered for modelling waste outputs of comparable composition. In the ecoinvent database, treatment option/s for this by-product include: deposition (sanitary landfill, residual material landfill), thermal (municipal incineration). Based on the aforementioned treatments, this by-product receives, it can be both a hazardous and a non-hazardous waste. In addition, this by-product is used in the following processes: autoclaved aerated concrete block production; cement production, alternative constituents 21-35%; cement production, alternative constituents 45%; cement production, alternative constituents 6-20%; cement production, blast furnace slag 18-30% and 18-30% other alternative constituents; cement production, blast furnace slag 31-50% and 31-50% other alternative constituents; cement production, fly ash 21-35%; cement production, fly ash 6-20%; cement production, limestone 21-35%; cement production, pozzolana and fly ash 11-35%; cement production, pozzolana and fly ash 15-40%; cement production, pozzolana and fly ash 15-50%; cement production, pozzolana and fly ash 25-35%; cement production, pozzolana and fly ash 36-55%; cement production, pozzolana and fly ash 5-15%; cement production, pozzolana and fly ash 6-14%; cement production, sulphate resistant; clinker production; concrete production, 25MPa, ready-mix, exposure class XC1; concrete production, 25MPa, ready-mix, exposure class XC2; concrete production, 30MPa, ready-mix, exposure class XC3; concrete production, 30MPa, ready-mix, exposure classes XC3/XD2/XF1/XA1; flyash brick production. This by-product can be modelled on two levels: treatment activity and market activity. The former one refers to the specific technology treating the by-product while the latter level represents a mix of treatments. Users are encouraged to inspect the modelling assumptions of the treatment activities and when selecting the market to additionally inspect the treatment mix. Collection and transportation of this by-product is accounted in the respective market activity, users are advised to inspect and modify the average transportation distances for a case specific modelling.
b021b1ec-4cab-5e89-9025-dbfefc8aebd3 | clinker production | GLO | 1998 - 2022 | ordinary transforming activity | Cement & Concrete | 2394:Manufacture of cement, lime and plaster | C - Manufacturing | 3a91cb7d-843b-495d-9973-33ba5efee877 | ReferenceProduct | inert waste | 39: Wastes or scraps | kg | 'inert waste' is a solid waste under the category of construction and demolition wastes. It can be sourced in many and various ways and therefore it can belong in the following waste categories: industrial. It is primarily generated in a wide range of production, construction activities in different sectors. 'inert waste' contain the following fractions: 100% inert waste (inorganic building materials like concrete and bricks, excavation materials, similar materials). By the database default (and per unit of reference product),'inert waste' has 0% water on wet mass basis (100% dry matter) and it has no Carbon content. It has no heating value. This kind of by-product (recyclable or waste) is generated from ordinary transforming activities, and as such can be considered for modelling waste outputs of comparable composition. In the ecoinvent database, treatment option/s for this by-product include: deposition (sanitary landfill). Based on the aforementioned treatments, this by-product receives, it is a non-hazardous waste. In addition, this by-product is used in the following processes: clinker production. This by-product can be modelled on two levels: treatment activity and market activity. The former one refers to the specific technology treating the by-product while the latter level represents a mix of treatments. Users are encouraged to inspect the modelling assumptions of the treatment activities and when selecting the market to additionally inspect the treatment mix. Collection and transportation of this by-product is accounted in the respective market activity, users are advised to inspect and modify the average transportation distances for a case specific modelling.
b021b1ec-4cab-5e89-9025-dbfefc8aebd3 | clinker production | GLO | 1998 - 2022 | ordinary transforming activity | Cement & Concrete | 2394:Manufacture of cement, lime and plaster | C - Manufacturing | 7349f706-8f4e-4061-9e68-a66c269b4030 | ReferenceProduct | limestone residue | 39: Wastes or scraps | kg | 'limestone residue' is a solid waste under the category of industrial wastes. It is primarily generated in sulfate pulp, clinker, sugar beet and paper production activities. 'limestone residue' contain the following fractions: 100% residue from limestone. By the database default (and per unit of reference product),'limestone residue' has 0.5% water on wet mass basis (99.5% dry matter) and Carbon present is of only fossil origin (12% on a dry matter basis). It has no heating value. This kind of by-product (recyclable or waste) is generated from ordinary transforming activities, and as such can be considered for modelling waste outputs of comparable composition. In the ecoinvent database, treatment option/s for this by-product include: deposition (inert material landfill). Based on the aforementioned treatments, this by-product receives, it is a non-hazardous waste. In addition, this by-product is used in the following processes: clinker production. This by-product can be modelled on two levels: treatment activity and market activity. The former one refers to the specific technology treating the by-product while the latter level represents a mix of treatments. Users are encouraged to inspect the modelling assumptions of the treatment activities and when selecting the market to additionally inspect the treatment mix. Collection and transportation of this by-product is accounted in the respective market activity, users are advised to inspect and modify the average transportation distances for a case specific modelling.
b021b1ec-4cab-5e89-9025-dbfefc8aebd3 | clinker production | GLO | 1998 - 2022 | ordinary transforming activity | Cement & Concrete | 2394:Manufacture of cement, lime and plaster | C - Manufacturing | 27da8130-82ba-485c-a800-b89efdcb0491 | ReferenceProduct | municipal solid waste | 39910: Municipal waste | kg | 'municipal solid waste' is a solid waste under the category of residential wastes. It can be sourced in many and various ways and therefore it can belong in all waste categories (commercial and institutional, industrial and construction and demolition). It is primarily generated in a wide range of activities from many different sectors. 'municipal solid waste' contain the following fractions: plastics, paper, glass, metals, organic waste, textiles and potentially others. . By the database default (and per unit of reference product),'municipal solid waste' has 22.9% water on wet mass basis (77.1% dry matter) and Carbon present is of both fossil (17.15% on a dry matter basis), and non-fossil origin (26.17% on a dry matter basis). It has a lower heating value of 11.74 MJ/kg . This kind of by-product (recyclable or waste) is generated from ordinary transforming activities, and as such can be considered for modelling waste outputs of comparable composition. In the ecoinvent database, treatment option/s for this by-product include: deposition (sanitary landfill, unsanitary landfill), thermal (municipal incineration), uncontrolled forms of disposal (open dump, open burning). Based on the aforementioned treatments, this by-product receives, it is a non-hazardous waste. In addition, this by-product is used in the following processes: clinker production; treatment of municipal solid waste, incineration. This by-product can be modelled on two levels: treatment activity and market activity. The former one refers to the specific technology treating the by-product while the latter level represents a mix of treatments. Users are encouraged to inspect the modelling assumptions of the treatment activities and when selecting the market to additionally inspect the treatment mix. Collection and transportation of this by-product is accounted in the respective market activity, users are advised to inspect and modify the average transportation distances for a case specific modelling.
b021b1ec-4cab-5e89-9025-dbfefc8aebd3 | clinker production | GLO | 1998 - 2022 | ordinary transforming activity | Cement & Concrete | 2394:Manufacture of cement, lime and plaster | C - Manufacturing | edf7f547-4078-41a0-984d-e0c55c185f3b | ReferenceProduct | pyrite ash | 374: Plaster, lime and cement | kg | 'pyrite ash' is a solid waste under the category of industrial wastes. It is primarily generated in clinker production. 'pyrite ash' contain the following fractions: 100% pyrite ash. By the database default (and per unit of reference product),'pyrite ash' has 0% water on wet mass basis (100% dry matter) and it has no Carbon content. It has no heating value. This kind of by-product (recyclable or waste) is generated from ordinary transforming activities, and as such can be considered for modelling waste outputs of comparable composition. In the ecoinvent database, this by-product is used in the following processes: clinker production. Based on the aforementioned treatments, this by-product receives, it is a non-hazardous waste. This by-product can be modelled on two levels: treatment activity and market activity. The former one refers to the specific technology treating the by-product while the latter level represents a mix of treatments. Users are encouraged to inspect the modelling assumptions of the treatment activities and when selecting the market to additionally inspect the treatment mix. Collection and transportation of this by-product is accounted in the respective market activity, users are advised to inspect and modify the average transportation distances for a case specific modelling.
b021b1ec-4cab-5e89-9025-dbfefc8aebd3 | clinker production | GLO | 1998 - 2022 | ordinary transforming activity | Cement & Concrete | 2394:Manufacture of cement, lime and plaster | C - Manufacturing | d1a4a803-c563-4740-84cf-3c21a488bd74 | ReferenceProduct | scrap steel | 39310: Slag, dross, scalings and other waste from the manufacture of iron or steel | kg | 'scrap steel' is a solid waste under the category of industrial wastes. It can be sourced in many and various ways and therefore it can belong in the following waste categories: construction and demolition. It is primarily generated in a wide range of production activities in many different sectors. 'scrap steel' contain the following fractions: 100& steel scrap. By the database default (and per unit of reference product),'scrap steel' has 0% water on wet mass basis (100% dry matter) and it has no Carbon content. It has no heating value. This kind of by-product (recyclable or waste) is generated from ordinary transforming activities, and as such can be considered for modelling waste outputs of comparable composition. In the ecoinvent database, treatment option/s for this by-product include: deposition (inert material landfill), thermal (municipal incineration). Based on the aforementioned treatments, this by-product receives, it is a non-hazardous waste. In addition, this by-product is used in the following processes: clinker production. This by-product can be modelled on two levels: treatment activity and market activity. The former one refers to the specific technology treating the by-product while the latter level represents a mix of treatments. Users are encouraged to inspect the modelling assumptions of the treatment activities and when selecting the market to additionally inspect the treatment mix. Collection and transportation of this by-product is accounted in the respective market activity, users are advised to inspect and modify the average transportation distances for a case specific modelling. | 007439-89-6
b021b1ec-4cab-5e89-9025-dbfefc8aebd3 | clinker production | GLO | 1998 - 2022 | ordinary transforming activity | Cement & Concrete | 2394:Manufacture of cement, lime and plaster | C - Manufacturing | 3b01838a-28d0-43f5-8024-3fad9a5392c2 | ReferenceProduct | sewage sludge, dried | 39920: Sewage sludge | kg | 'sewage sludge, dried' is a solid waste under the category of industrial wastes. It is primarily generated in plastics and chemicals production. 'sewage sludge, dried' contain the following fractions: 100% average dried raw sewage sludge. By the database default (and per unit of reference product),'sewage sludge, dried' has 1% water on wet mass basis (99% dry matter) and Carbon present is of only non-fossil origin (40.96% on a dry matter basis). It has a lower heating value of 3.2 MJ/kg . This kind of by-product (recyclable or waste) is generated from ordinary transforming activities, and as such can be considered for modelling waste outputs of comparable composition. In the ecoinvent database, this by-product is used in the following processes: clinker production. Based on the aforementioned treatments, this by-product receives, it is a non-hazardous waste. This by-product can be modelled on two levels: treatment activity and market activity. The former one refers to the specific technology treating the by-product while the latter level represents a mix of treatments. Users are encouraged to inspect the modelling assumptions of the treatment activities and when selecting the market to additionally inspect the treatment mix. Collection and transportation of this by-product is accounted in the respective market activity, users are advised to inspect and modify the average transportation distances for a case specific modelling.
b021b1ec-4cab-5e89-9025-dbfefc8aebd3 | clinker production | GLO | 1998 - 2022 | ordinary transforming activity | Cement & Concrete | 2394:Manufacture of cement, lime and plaster | C - Manufacturing | 370f3b6f-cd34-496d-a249-3045fdb389a1 | ReferenceProduct | soil, contaminated | 39990: Other wastes n.e.c. | kg | 'soil, contaminated' is a solid waste under the category of industrial wastes. It can be sourced in many and various ways and therefore it can belong in the following waste categories: construction and demolition. It is primarily generated in clinker production. 'soil, contaminated' contain the following fractions: 100% contaminated soil. By the database default (and per unit of reference product),'soil, contaminated' has 1% water on wet mass basis (99% dry matter) and Carbon present is of both fossil (2.73% on a dry matter basis), and non-fossil origin (5% on a dry matter basis). It has no heating value. This kind of by-product (recyclable or waste) is generated from ordinary transforming activities, and as such can be considered for modelling waste outputs of comparable composition. In the ecoinvent database, this by-product is used in the following processes: clinker production. Based on the aforementioned treatments, this by-product receives, it is a non-hazardous waste. This by-product can be modelled on two levels: treatment activity and market activity. The former one refers to the specific technology treating the by-product while the latter level represents a mix of treatments. Users are encouraged to inspect the modelling assumptions of the treatment activities and when selecting the market to additionally inspect the treatment mix. Collection and transportation of this by-product is accounted in the respective market activity, users are advised to inspect and modify the average transportation distances for a case specific modelling.
b021b1ec-4cab-5e89-9025-dbfefc8aebd3 | clinker production | GLO | 1998 - 2022 | ordinary transforming activity | Cement & Concrete | 2394:Manufacture of cement, lime and plaster | C - Manufacturing | 0faf8556-390f-4db9-bbf0-a8a119ad055c | ReferenceProduct | spent catalytic converter NOx reduction | 39: Wastes or scraps | kg | 'spent catalytic converter NOx reduction' is a solid waste under the category of industrial wastes. It is primarily generated in selective catalytic reduction of nitrogen oxides in petroleum refinery operation. 'spent catalytic converter NOx reduction' contain the following fractions: single fraction of a catalytic converter. By the database default (and per unit of reference product),'spent catalytic converter NOx reduction' has 0% water on wet mass basis (100% dry matter) and it has no Carbon content. It has no heating value. This kind of by-product (recyclable or waste) is generated from ordinary transforming activities, and as such can be considered for modelling waste outputs of comparable composition. In the ecoinvent database, treatment option/s for this by-product include: deposition (underground deposit). Based on the aforementioned treatments this by-product receives, it is a hazardous waste. In addition, this by-product is used in the following processes: clinker production. This by-product can be modelled on two levels: treatment activity and market activity. The former one refers to the specific technology treating the by-product while the latter level represents a mix of treatments. Users are encouraged to inspect the modelling assumptions of the treatment activities and when selecting the market to additionally inspect the treatment mix. Collection and transportation of this by-product is accounted in the respective market activity, users are advised to inspect and modify the average transportation distances for a case specific modelling.
b021b1ec-4cab-5e89-9025-dbfefc8aebd3 | clinker production | GLO | 1998 - 2022 | ordinary transforming activity | Cement & Concrete | 2394:Manufacture of cement, lime and plaster | C - Manufacturing | cfa1d213-eeff-41a8-8744-7907cc7c4c7b | ReferenceProduct | spent solvent mixture | 39950: Wastes from chemical or allied industries | kg | 'spent solvent mixture' is a liquid waste under the category of industrial wastes. It is primarily generated in a wide range of industrial activities in many different sectors. 'spent solvent mixture' contain the following fractions: 100% waste solvents mixture. By the database default (and per unit of reference product),'spent solvent mixture' has 16.5% water on wet mass basis (83.5% dry matter) and Carbon present is of only fossil origin (57.13% on a dry matter basis). It has a higher heating value of 23.68 MJ/kg . This kind of by-product (recyclable or waste) is generated from ordinary transforming activities, and as such can be considered for modelling waste outputs of comparable composition. In the ecoinvent database, treatment option/s for this by-product include: thermal (hazardous waste incineration). Based on the aforementioned treatments this by-product receives, it is a hazardous waste. In addition, this by-product is used in the following processes: clinker production. This by-product can be modelled on two levels: treatment activity and market activity. The former one refers to the specific technology treating the by-product while the latter level represents a mix of treatments. Users are encouraged to inspect the modelling assumptions of the treatment activities and when selecting the market to additionally inspect the treatment mix. Collection and transportation of this by-product is accounted in the respective market activity, users are advised to inspect and modify the average transportation distances for a case specific modelling.
b021b1ec-4cab-5e89-9025-dbfefc8aebd3 | clinker production | GLO | 1998 - 2022 | ordinary transforming activity | Cement & Concrete | 2394:Manufacture of cement, lime and plaster | C - Manufacturing | 1d9db9e3-2ddc-42cb-8bcb-eb6d259aee55 | ReferenceProduct | used tyre | 39260: Used pneumatic tyres of rubber | kg | 'used tyre' is a solid waste under the category of industrial wastes. It is primarily generated in end-of-life of tyre. 'used tyre' contain the following fractions: 24% steel and 76% rubber. By the database default (and per unit of reference product),'used tyre' has 0% water on wet mass basis (100% dry matter) and Carbon present is of only fossil origin (82% on a dry matter basis). It has a lower heating value of 24.85 MJ/kg . This kind of by-product (recyclable or waste) is generated from ordinary transforming activities, and as such can be considered for modelling waste outputs of comparable composition. In the ecoinvent database, this by-product is used in the following processes: clinker production; treatment of used tyre. Based on the aforementioned treatments, this by-product receives, it is a non-hazardous waste. This by-product can be modelled on two levels: treatment activity and market activity. The former one refers to the specific technology treating the by-product while the latter level represents a mix of treatments. Users are encouraged to inspect the modelling assumptions of the treatment activities and when selecting the market to additionally inspect the treatment mix. Collection and transportation of this by-product is accounted in the respective market activity, users are advised to inspect and modify the average transportation distances for a case specific modelling.
b021b1ec-4cab-5e89-9025-dbfefc8aebd3 | clinker production | GLO | 1998 - 2022 | ordinary transforming activity | Cement & Concrete | 2394:Manufacture of cement, lime and plaster | C - Manufacturing | 0b404a7a-c140-4b1b-a555-a7082a6012ef | ReferenceProduct | used vegetable cooking oil | 39120: Bran and other residues from the working of cereals or legumes; vegetable materials and vegetable waste, veget[…] | kg | 'used vegetable cooking oil' is a solid waste under the category of industrial wastes. It can be sourced in many and various ways and therefore it can belong in the following waste categories: residential, commercial and institutional. It is primarily generated in various industrial, residential and commercial activities. 'used vegetable cooking oil' contain the following fractions: 100% vegetable oil that consists of 93.7% triglycerides and 6.7% fatty acid methyl ester. By the database default (and per unit of reference product),'used vegetable cooking oil' has 0% water on wet mass basis (100% dry matter) and Carbon present is of only non-fossil origin (75% on a dry matter basis). It has a lower heating value of 38.4 MJ/kg . This kind of by-product (recyclable or waste) is generated from ordinary transforming activities, and as such can be considered for modelling waste outputs of comparable composition. In the ecoinvent database, treatment option/s for this by-product include: biological (anaerobic digestion). Based on the aforementioned treatments, this by-product receives, it is a non-hazardous waste. In addition, this by-product is used in the following processes: clinker production; treatment of used vegetable cooking oil, purification. This by-product can be modelled on two levels: treatment activity and market activity. The former one refers to the specific technology treating the by-product while the latter level represents a mix of treatments. Users are encouraged to inspect the modelling assumptions of the treatment activities and when selecting the market to additionally inspect the treatment mix. Collection and transportation of this by-product is accounted in the respective market activity, users are advised to inspect and modify the average transportation distances for a case specific modelling.
b021b1ec-4cab-5e89-9025-dbfefc8aebd3 | clinker production | GLO | 1998 - 2022 | ordinary transforming activity | Cement & Concrete | 2394:Manufacture of cement, lime and plaster | C - Manufacturing | a4bd6ef4-202d-47c2-9939-a77e1bcf192a | ReferenceProduct | waste foundry sand | 39290: Other non-metal waste or scrap | kg | 'waste foundry sand' is a solid waste under the category of industrial wastes. It is primarily generated in clinker production and in maintenance of ships, ferries and tankers. 'waste foundry sand' contain the following fractions: 100% inert waste. By the database default (and per unit of reference product),'waste foundry sand' has 3.5% water on wet mass basis (96.5% dry matter) and Carbon present is of only fossil origin (5% on a dry matter basis). It has no heating value. This kind of by-product (recyclable or waste) is generated from ordinary transforming activities, and as such can be considered for modelling waste outputs of comparable composition. In the ecoinvent database, this by-product is used in the following processes: clinker production. Based on the aforementioned treatments, this by-product receives, it is a non-hazardous waste. This by-product can be modelled on two levels: treatment activity and market activity. The former one refers to the specific technology treating the by-product while the latter level represents a mix of treatments. Users are encouraged to inspect the modelling assumptions of the treatment activities and when selecting the market to additionally inspect the treatment mix. Collection and transportation of this by-product is accounted in the respective market activity, users are advised to inspect and modify the average transportation distances for a case specific modelling.
b021b1ec-4cab-5e89-9025-dbfefc8aebd3 | clinker production | GLO | 1998 - 2022 | ordinary transforming activity | Cement & Concrete | 2394:Manufacture of cement, lime and plaster | C - Manufacturing | 1b30b018-ac39-41f4-a9e0-92057eef8bb8 | ReferenceProduct | waste mineral oil | 39990: Other wastes n.e.c. | kg | 'waste mineral oil' is a liquid waste under the category of industrial wastes. It is primarily generated in a wide range of industrial activities in many different sectors. 'waste mineral oil' contain the following fractions: 100% waste mineral oil. By the database default (and per unit of reference product),'waste mineral oil' has 10% water on wet mass basis (90% dry matter) and Carbon present is of only fossil origin (86.44% on a dry matter basis). It has a higher heating value of 41.8 MJ/kg . This kind of by-product (recyclable or waste) is generated from ordinary transforming activities, and as such can be considered for modelling waste outputs of comparable composition. In the ecoinvent database, treatment option/s for this by-product include: thermal (hazardous waste incineration). Based on the aforementioned treatments this by-product receives, it is a hazardous waste. In addition, this by-product is used in the following processes: clinker production. This by-product can be modelled on two levels: treatment activity and market activity. The former one refers to the specific technology treating the by-product while the latter level represents a mix of treatments. Users are encouraged to inspect the modelling assumptions of the treatment activities and when selecting the market to additionally inspect the treatment mix. Collection and transportation of this by-product is accounted in the respective market activity, users are advised to inspect and modify the average transportation distances for a case specific modelling.
b021b1ec-4cab-5e89-9025-dbfefc8aebd3 | clinker production | GLO | 1998 - 2022 | ordinary transforming activity | Cement & Concrete | 2394:Manufacture of cement, lime and plaster | C - Manufacturing | cee6769c-ac58-45d5-9597-de2569031d74 | ReferenceProduct | waste paint | 39: Wastes or scraps | kg | 'waste paint' is a solid waste under the category of industrial wastes. It is primarily generated in a wide range of production and maintenance activities in many different sectors. 'waste paint' contain the following fractions: 100% waste paint. By the database default (and per unit of reference product),'waste paint' has 0% water on wet mass basis (100% dry matter) and Carbon present is of only fossil origin (65% on a dry matter basis). It has a higher heating value of 10.86 MJ/kg and a lower heating value of 10.14 MJ/kg . This kind of by-product (recyclable or waste) is generated from ordinary transforming activities, and as such can be considered for modelling waste outputs of comparable composition. In the ecoinvent database, treatment option/s for this by-product include: deposition (inert material landfill, sanitary landfill), thermal (hazardous waste incineration, municipal incineration). Based on the aforementioned treatments this by-product receives, it can be both a hazardous and a non-hazardous waste. In addition, this by-product is used in the following processes: clinker production. This by-product can be modelled on two levels: treatment activity and market activity. The former one refers to the specific technology treating the by-product while the latter level represents a mix of treatments. Users are encouraged to inspect the modelling assumptions of the treatment activities and when selecting the market to additionally inspect the treatment mix. Collection and transportation of this by-product is accounted in the respective market activity, users are advised to inspect and modify the average transportation distances for a case specific modelling.
b021b1ec-4cab-5e89-9025-dbfefc8aebd3 | clinker production | GLO | 1998 - 2022 | ordinary transforming activity | Cement & Concrete | 2394:Manufacture of cement, lime and plaster | C - Manufacturing | 88afd721-07ec-4910-a004-fa3fecb6bf70 | ReferenceProduct | waste plastic, mixture | 39270: Waste, parings and scrap of plastics | kg | 'waste plastic, mixture' is a solid waste under the category of construction and demolition wastes. It can be sourced in many and various ways and therefore it can belong in all waste categories (commercial and institutional, industrial and construction and demolition). It is primarily generated in a wide range of production activities in many different sectors, like building infrastructure, production of plastics, chemicals, aircrafts, ferries, heavy machinery, etc. 'waste plastic, mixture' contain the following fractions: 100% waste mixed plastics. By the database default (and per unit of reference product),'waste plastic, mixture' has 15.3% water on wet mass basis (84.7% dry matter) and Carbon present is of only fossil origin (74.73% on a dry matter basis). It has a higher heating value of 34.05 MJ/kg . This kind of by-product (recyclable or waste) is generated from ordinary transforming activities, and as such can be considered for modelling waste outputs of comparable composition. In the ecoinvent database, treatment option/s for this by-product include: deposition (sanitary landfill, unsanitary landfill), thermal (municipal incineration), uncontrolled forms of disposal (open dump, open burning). Based on the aforementioned treatments, this by-product receives, it is a non-hazardous waste. In addition, this by-product is used in the following processes: clinker production. This by-product can be modelled on two levels: treatment activity and market activity. The former one refers to the specific technology treating the by-product while the latter level represents a mix of treatments. Users are encouraged to inspect the modelling assumptions of the treatment activities and when selecting the market to additionally inspect the treatment mix. Collection and transportation of this by-product is accounted in the respective market activity, users are advised to inspect and modify the average transportation distances for a case specific modelling.
b021b1ec-4cab-5e89-9025-dbfefc8aebd3 | clinker production | GLO | 1998 - 2022 | ordinary transforming activity | Cement & Concrete | 2394:Manufacture of cement, lime and plaster | C - Manufacturing | 7513d2f5-d7ee-497b-971b-a5ad34ab5c83 | ReferenceProduct | waste rubber, unspecified | 39: Wastes or scraps | kg | 'waste rubber, unspecified' is a solid waste under the category of construction and demolition wastes. It can be sourced in many and various ways and therefore it can belong in all waste categories (commercial and institutional, industrial and construction and demolition). It is primarily generated in a wide range of production, construction and maintenance activities in many different sectors. 'waste rubber, unspecified' contain the following fractions: 100% waste rubber. By the database default (and per unit of reference product),'waste rubber, unspecified' has 0% water on wet mass basis (100% dry matter) and Carbon present is of only fossil origin (85.3% on a dry matter basis). It has a higher heating value of 29.3 MJ/kg . This kind of by-product (recyclable or waste) is generated from ordinary transforming activities, and as such can be considered for modelling waste outputs of comparable composition. In the ecoinvent database, treatment option/s for this by-product include: thermal (municipal incineration). Based on the aforementioned treatments, this by-product receives, it is a non-hazardous waste. In addition, this by-product is used in the following processes: clinker production. This by-product can be modelled on two levels: treatment activity and market activity. The former one refers to the specific technology treating the by-product while the latter level represents a mix of treatments. Users are encouraged to inspect the modelling assumptions of the treatment activities and when selecting the market to additionally inspect the treatment mix. Collection and transportation of this by-product is accounted in the respective market activity, users are advised to inspect and modify the average transportation distances for a case specific modelling.
b021b1ec-4cab-5e89-9025-dbfefc8aebd3 | clinker production | GLO | 1998 - 2022 | ordinary transforming activity | Cement & Concrete | 2394:Manufacture of cement, lime and plaster | C - Manufacturing | 11b71553-cc51-438e-8cb5-0337836737ae | ReferenceProduct | waste textile, soiled | 39270: Waste, parings and scrap of plastics | kg | 'waste textile, soiled' is a solid waste under the category of industrial wastes. It can be sourced in many and various ways and therefore it can belong in all waste categories (commercial and institutional, industrial and construction and demolition). It is primarily generated in different industrial applications like the production clinker, matress, textiles, paper, etc. 'waste textile, soiled' contain the following fractions: 100% soiled textiles which consists of 95% textile and 5% waste mineral oil. By the database default (and per unit of reference product),'waste textile, soiled' has 25% water on wet mass basis (75% dry matter) and Carbon present is of only non-fossil origin (57.05% on a dry matter basis). It has a higher heating value of 19.78 MJ/kg . This kind of by-product (recyclable or waste) is generated from ordinary transforming activities, and as such can be considered for modelling waste outputs of comparable composition. In the ecoinvent database, treatment option/s for this by-product include: thermal (municipal incineration). Based on the aforementioned treatments, this by-product receives, it is a non-hazardous waste. In addition, this by-product is used in the following processes: clinker production. This by-product can be modelled on two levels: treatment activity and market activity. The former one refers to the specific technology treating the by-product while the latter level represents a mix of treatments. Users are encouraged to inspect the modelling assumptions of the treatment activities and when selecting the market to additionally inspect the treatment mix. Collection and transportation of this by-product is accounted in the respective market activity, users are advised to inspect and modify the average transportation distances for a case specific modelling.
b021b1ec-4cab-5e89-9025-dbfefc8aebd3 | clinker production | GLO | 1998 - 2022 | ordinary transforming activity | Cement & Concrete | 2394:Manufacture of cement, lime and plaster | C - Manufacturing | 6f2eb438-cde2-4d07-a770-d023a988a9c4 | ReferenceProduct | waste wood, untreated | 3928: Sawdust and wood waste and scrap | kg | 'waste wood, untreated' is a solid waste under the category of construction and demolition wastes. It can be sourced in many and various ways and therefore it can belong in the following waste categories: industrial. It is primarily generated in construction of building infrastructure and in different industrial applications like production of chemicals, natural fibres, paper and agricultural products, ect. 'waste wood, untreated' contain the following fractions: 100 % untreated waste wood chips. By the database default (and per unit of reference product),'waste wood, untreated' has 20% water on wet mass basis (80% dry matter) and Carbon present is of only non-fossil origin (48.63% on a dry matter basis). It has a lower heating value of 13.99 MJ/kg . This kind of by-product (recyclable or waste) is generated from ordinary transforming activities, and as such can be considered for modelling waste outputs of comparable composition. In the ecoinvent database, treatment option/s for this by-product include: deposition (sanitary landfill, unsanitary landfill), thermal (municipal incineration), uncontrolled forms of disposal (open dump, open burning). Based on the aforementioned treatments, this by-product receives, it is a non-hazardous waste. In addition, this by-product is used in the following processes: clinker production; heat production, untreated waste wood, at furnace 1000-5000 kW; heat production, untreated waste wood, at furnace 1000-5000 kW, state-of-the-art 2014. This by-product can be modelled on two levels: treatment activity and market activity. The former one refers to the specific technology treating the by-product while the latter level represents a mix of treatments. Users are encouraged to inspect the modelling assumptions of the treatment activities and when selecting the market to additionally inspect the treatment mix. Collection and transportation of this by-product is accounted in the respective market activity, users are advised to inspect and modify the average transportation distances for a case specific modelling.
b021b1ec-4cab-5e89-9025-dbfefc8aebd3 | clinker production | GLO | 1998 - 2022 | ordinary transforming activity | Cement & Concrete | 2394:Manufacture of cement, lime and plaster | C - Manufacturing | e8a51ec1-60cb-4ead-a948-ad1142c61918 | ReferenceProduct | wastewater, average | 39990: Other wastes n.e.c. | m3 | 'wastewater, average' is a by-product (wastewater) produced from residential sources. It is generated from a wide range of residential, industrial and commercial activities. By the database default (and per unit of reference product),'wastewater, average' has the following physicochemical characteristics: C: 0.000000043979 kg/m3 , N: 0.031015 kg/m3 , P: 0.0044833 kg/m3. This by-product can have a regional-specific composition; users are prompted to refer to the properties of this wastewater (in activities treating them) for a detailed elemental composition. This kind of by-product (wastewater) is generated from ordinary transforming activities, and as such can be considered for modelling wastewater outputs of comparable composition. In the ecoinvent database, treatment option/s for this wastewater include: wastewater treatment plant. This by-product can be modelled on two levels: treatment activity and market activity. The former one refers to the specific technology treating the by-product while the latter level represents a mix of treatments. Users are encouraged to inspect the modelling assumptions of the treatment activities and when selecting the market to additionally inspect the treatment mix. Collection and transportation of wastewater is accounted in the respective market activity with the use of sewer infrastructure; Transportation of wastewater through a sewer grid results in losses until the wastewater enters the wastewater treatment plant. Direct emissions due to those losses are considered in the market activity. Losses are regional specific and thus users are encouraged to inspect the regional modelling assumptions.
b021b1ec-4cab-5e89-9025-dbfefc8aebd3 | clinker production | GLO | 1998 - 2022 | ordinary transforming activity | Cement & Concrete | 2394:Manufacture of cement, lime and plaster | C - Manufacturing | 240c1a3c-1aba-4528-afc3-3f27f56583be | ByProduct | inert waste, for final disposal | 39: Wastes or scraps | kg | 'inert waste, for final disposal' is a solid waste under the category of construction and demolition wastes. It can be sourced in many and various ways and therefore it can belong in the following waste categories: industrial. It is primarily generated in a wide range of production, construction activities in different sectors. 'inert waste, for final disposal' contain the following fractions: 100% inert waste (inorganic building materials like concrete and bricks, excavation materials, similar materials). By the database default (and per unit of reference product),'inert waste, for final disposal' has 0.5% water on wet mass basis (99.5% dry matter) and it has no Carbon content. It has no heating value. This kind of by-product (recyclable or waste) is generated from ordinary transforming activities, and as such can be considered for modelling waste outputs of comparable composition. In the ecoinvent database, treatment option/s for this by-product include: deposition (inert material landfill). Based on the aforementioned treatments, this by-product receives, it is a non-hazardous waste. This by-product can be modelled on two levels: treatment activity and market activity. The former one refers to the specific technology treating the by-product while the latter level represents a mix of treatments. Users are encouraged to inspect the modelling assumptions of the treatment activities and when selecting the market to additionally inspect the treatment mix. Collection and transportation of this by-product is accounted in the respective market activity, users are advised to inspect and modify the average transportation distances for a case specific modelling.
b021b1ec-4cab-5e89-9025-dbfefc8aebd3 | clinker production | GLO | 1998 - 2022 | ordinary transforming activity | Cement & Concrete | 2394:Manufacture of cement, lime and plaster | C - Manufacturing | 27da8130-82ba-485c-a800-b89efdcb0491 | ByProduct | municipal solid waste | 39910: Municipal waste | kg | 'municipal solid waste' is a solid waste under the category of residential wastes. It can be sourced in many and various ways and therefore it can belong in all waste categories (commercial and institutional, industrial and construction and demolition). It is primarily generated in a wide range of activities from many different sectors. 'municipal solid waste' contain the following fractions: plastics, paper, glass, metals, organic waste, textiles and potentially others. . By the database default (and per unit of reference product),'municipal solid waste' has 22.9% water on wet mass basis (77.1% dry matter) and Carbon present is of both fossil (17.15% on a dry matter basis), and non-fossil origin (26.17% on a dry matter basis). It has a lower heating value of 11.74 MJ/kg . This kind of by-product (recyclable or waste) is generated from ordinary transforming activities, and as such can be considered for modelling waste outputs of comparable composition. In the ecoinvent database, treatment option/s for this by-product include: deposition (sanitary landfill, unsanitary landfill), thermal (municipal incineration), uncontrolled forms of disposal (open dump, open burning). Based on the aforementioned treatments, this by-product receives, it is a non-hazardous waste. In addition, this by-product is used in the following processes: clinker production; treatment of municipal solid waste, incineration. This by-product can be modelled on two levels: treatment activity and market activity. The former one refers to the specific technology treating the by-product while the latter level represents a mix of treatments. Users are encouraged to inspect the modelling assumptions of the treatment activities and when selecting the market to additionally inspect the treatment mix. Collection and transportation of this by-product is accounted in the respective market activity, users are advised to inspect and modify the average transportation distances for a case specific modelling.
b021b1ec-4cab-5e89-9025-dbfefc8aebd3 | clinker production | GLO | 1998 - 2022 | ordinary transforming activity | Cement & Concrete | 2394:Manufacture of cement, lime and plaster | C - Manufacturing | e8a51ec1-60cb-4ead-a948-ad1142c61918 | ByProduct | wastewater, average | 39990: Other wastes n.e.c. | m3 | 'wastewater, average' is a by-product (wastewater) produced from residential sources. It is generated from a wide range of residential, industrial and commercial activities. By the database default (and per unit of reference product),'wastewater, average' has the following physicochemical characteristics: C: 0.000000043979 kg/m3 , N: 0.031015 kg/m3 , P: 0.0044833 kg/m3. This by-product can have a regional-specific composition; users are prompted to refer to the properties of this wastewater (in activities treating them) for a detailed elemental composition. This kind of by-product (wastewater) is generated from ordinary transforming activities, and as such can be considered for modelling wastewater outputs of comparable composition. In the ecoinvent database, treatment option/s for this wastewater include: wastewater treatment plant. This by-product can be modelled on two levels: treatment activity and market activity. The former one refers to the specific technology treating the by-product while the latter level represents a mix of treatments. Users are encouraged to inspect the modelling assumptions of the treatment activities and when selecting the market to additionally inspect the treatment mix. Collection and transportation of wastewater is accounted in the respective market activity with the use of sewer infrastructure; Transportation of wastewater through a sewer grid results in losses until the wastewater enters the wastewater treatment plant. Direct emissions due to those losses are considered in the market activity. Losses are regional specific and thus users are encouraged to inspect the regional modelling assumptions.
effd325a-3f6e-53da-9461-032c37dc038c | market for electricity, high voltage | CA-BC | 2014 - 2022 | market activity | Electricity | 3510:Electric power generation, transmission and distribution | D - Electricity, gas, steam and air conditioning supply | 66c93e71-f32b-4591-901c-55395db5c132 | ReferenceProduct | electricity, high voltage | 17100: Electrical energy | kWh | This product represents electrical energy measured in kWh. If electricity is taken from a market for electricity, the transmission infrastructure, country-specific losses and transformation losses (for markets for medium and low voltage) are included. Covers voltages above 24 kV.
48644032-3845-5937-9986-89b9338187bf | petroleum and gas production, onshore | EC | 2019 - 2022 | ordinary transforming activity | Resource Extraction; Fuels | 06:Extraction of crude petroleum and natural gas | B - Mining and quarrying | a9007f10-7e39-4d50-8f4a-d6d03ce3d673 | ReferenceProduct | natural gas, high pressure | 12020: Natural gas, liquefied or in the gaseous state | m3 | ‘natural gas, high pressure' is a fossil fuel, for which a generic gross calorific value (GCV) of 40MJ/m3, a net calorific value (NCV) of 36.0 MJ/m3 and a density of 0.735kg/m3 for natural gas are applied, in line with the global statistics (referring to standard cubic meters, Sm3, measured at 15°C and 1013 mbar). It is used as a gaseous fuel and is sourced from oil and gas production and evaporation of liquid natural gas. The initial overpressure of the gas is 1-5 bar (1000-5000 hPa). Natural gas supplied at high pressure is predominantly used by large consumers, e.g., power plants and industries. | 014493-06-2
48644032-3845-5937-9986-89b9338187bf | petroleum and gas production, onshore | EC | 2019 - 2022 | ordinary transforming activity | Resource Extraction; Fuels | 06:Extraction of crude petroleum and natural gas | B - Mining and quarrying | e6aad2de-0b1b-49c3-a0c4-797ba34d87e5 | ReferenceProduct | petroleum | 12010: Petroleum oils and oils obtained from bituminous minerals, crude | kg | Crude 'petroleum' oil is a fossil fuel with a net calorific value of 43.4 MJ/kg. The density of petroleum set to 858.1 kg/m3. Its main application is as the feedstock for petroleum refineries, for the production of various fuels and petrochemicals. | 008002-05-9
48644032-3845-5937-9986-89b9338187bf | petroleum and gas production, onshore | EC | 2019 - 2022 | ordinary transforming activity | Resource Extraction; Fuels | 06:Extraction of crude petroleum and natural gas | B - Mining and quarrying | 6047c525-49b7-4a7d-baf6-a61283e5eda9 | ByProduct | hazardous waste, for underground deposit | 39: Wastes or scraps | kg | 'hazardous waste, for underground deposit' is a solid waste under the category of industrial wastes. It can be sourced in many and various ways and therefore it can belong in all waste categories (commercial and institutional, industrial and construction and demolition). It is primarily generated in a wide range of activities in different sectors. 'hazardous waste, for underground deposit' contain the following fractions: 100% inert waste meant for underground deposit. Due to lack of data, the composition of this waste is approximated with the known fraction of the municipal solid waste incineration residues. By the database default (and per unit of reference product),'hazardous waste, for underground deposit' has 0% water on wet mass basis (100% dry matter) and Carbon present is of only fossil origin (55.47% on a dry matter basis). It has no heating value. This kind of by-product (recyclable or waste) is generated from ordinary transforming activities, and as such can be considered for modelling waste outputs of comparable composition. In the ecoinvent database, treatment option/s for this by-product include: deposition (underground deposit). Based on the aforementioned treatments, this by-product receives, it is a hazardous waste. This by-product can be modelled on two levels: treatment activity and market activity. The former one refers to the specific technology treating the by-product while the latter level represents a mix of treatments. Users are encouraged to inspect the modelling assumptions of the treatment activities and when selecting the market to additionally inspect the treatment mix. Collection and transportation of this by-product is accounted in the respective market activity, users are advised to inspect and modify the average transportation distances for a case specific modelling.
48644032-3845-5937-9986-89b9338187bf | petroleum and gas production, onshore | EC | 2019 - 2022 | ordinary transforming activity | Resource Extraction; Fuels | 06:Extraction of crude petroleum and natural gas | B - Mining and quarrying | 27da8130-82ba-485c-a800-b89efdcb0491 | ByProduct | municipal solid waste | 39910: Municipal waste | kg | 'municipal solid waste' is a solid waste under the category of residential wastes. It can be sourced in many and various ways and therefore it can belong in all waste categories (commercial and institutional, industrial and construction and demolition). It is primarily generated in a wide range of activities from many different sectors. 'municipal solid waste' contain the following fractions: plastics, paper, glass, metals, organic waste, textiles and potentially others. . By the database default (and per unit of reference product),'municipal solid waste' has 22.9% water on wet mass basis (77.1% dry matter) and Carbon present is of both fossil (17.15% on a dry matter basis), and non-fossil origin (26.17% on a dry matter basis). It has a lower heating value of 11.74 MJ/kg . This kind of by-product (recyclable or waste) is generated from ordinary transforming activities, and as such can be considered for modelling waste outputs of comparable composition. In the ecoinvent database, treatment option/s for this by-product include: deposition (sanitary landfill, unsanitary landfill), thermal (municipal incineration), uncontrolled forms of disposal (open dump, open burning). Based on the aforementioned treatments, this by-product receives, it is a non-hazardous waste. In addition, this by-product is used in the following processes: clinker production; treatment of municipal solid waste, incineration. This by-product can be modelled on two levels: treatment activity and market activity. The former one refers to the specific technology treating the by-product while the latter level represents a mix of treatments. Users are encouraged to inspect the modelling assumptions of the treatment activities and when selecting the market to additionally inspect the treatment mix. Collection and transportation of this by-product is accounted in the respective market activity, users are advised to inspect and modify the average transportation distances for a case specific modelling.
48644032-3845-5937-9986-89b9338187bf | petroleum and gas production, onshore | EC | 2019 - 2022 | ordinary transforming activity | Resource Extraction; Fuels | 06:Extraction of crude petroleum and natural gas | B - Mining and quarrying | 10da3c92-bfbe-455c-8029-dfd4e4acedd4 | ByProduct | waste natural gas, sweet | 39990: Other wastes n.e.c. | MJ | 'waste natural gas, sweet' is a liquid waste under the category of industrial wastes. It is primarily generated in petroleum and natural gas activities. 'waste natural gas, sweet' contain the following fractions: 100% sweet natural gas. By the database default (and per unit of reference product),'waste natural gas, sweet' has 0% water on wet mass basis (100% dry matter) and Carbon present is of only fossil origin (58.93% on a dry matter basis). It has no heating value. This kind of by-product (recyclable or waste) is generated from ordinary transforming activities, and as such can be considered for modelling waste outputs of comparable composition. In the ecoinvent database, this by-product is used in the following processes: treatment of waste natural gas, sweet, burned in production flare. Based on the aforementioned treatments, this by-product receives, it is a non-hazardous waste. This by-product can be modelled on two levels: treatment activity and market activity. The former one refers to the specific technology treating the by-product while the latter level represents a mix of treatments. Users are encouraged to inspect the modelling assumptions of the treatment activities and when selecting the market to additionally inspect the treatment mix. Collection and transportation of this by-product is accounted in the respective market activity, users are advised to inspect and modify the average transportation distances for a case specific modelling.
48644032-3845-5937-9986-89b9338187bf | petroleum and gas production, onshore | EC | 2019 - 2022 | ordinary transforming activity | Resource Extraction; Fuels | 06:Extraction of crude petroleum and natural gas | B - Mining and quarrying | b1f372d7-881a-441a-a7fc-550889f88d0a | ByProduct | water discharge from petroleum/natural gas extraction, onshore | 39920: Sewage sludge | kg | 'water discharge from petroleum/natural gas extraction, onshore' represents direct water emissions generated by discharging 1kg of 'water discharge from petroleum/natural gas extraction, onshore' during the extraction of petroleum/natural gas. It is handled with a treatment process. The mass of water discharged is part of the petroleum extraction dataset. Pollutants present in the water and directly emitted are part of the treatment process.
63b09226-2011-44d3-8b94-59b74b277f60 | market for sugarcane | BR | 2012 - 2022 | market activity | Agriculture & Animal Husbandry | 0114:Growing of sugar cane | A - Agriculture, forestry and fishing | e31efe33-e07e-4f56-ab66-08b13bd19d37 | ReferenceProduct | sugarcane | 01802: Sugar cane | kg | The product 'sugarcane' is of the annual crop type.
73a2d0c1-cac6-419b-a6dc-714f77909f91 | transport, freight, lorry with refrigeration machine, 7.5-16 ton, EURO5, carbon dioxide, liquid refrigerant, freezing | GLO | 2010 - 2022 | ordinary transforming activity | Transport | 4923:Freight transport by road | H - Transportation and storage | fddec70e-92df-47a8-8bf7-d8ca37b2708d | ReferenceProduct | transport, freight, lorry with refrigeration machine, 7.5-16 ton, EURO5, carbon dioxide, liquid refrigerant, freezing | 65111: Road transport services of freight by refrigerator vehicles | metric ton*km | This is delivering the service of transportation of 1 metric ton across the distance of 1 km. This service only considers the transportation of refrigerated goods. The vehicle operates with diesel and uses carbon dioxide as a refrigerant, its emission standard is classified as EURO5 and it has a lorry size class of 7.5-16 metric tons. It is an average lorry in the referring weight class (net weight 6800t). It has a life span of 15 years and a lifetime capacity of 540,000 km Data for transport is calculated for an average load factor, including empty return trips.
73a2d0c1-cac6-419b-a6dc-714f77909f91 | transport, freight, lorry with refrigeration machine, 7.5-16 ton, EURO5, carbon dioxide, liquid refrigerant, freezing | GLO | 2010 - 2022 | ordinary transforming activity | Transport | 4923:Freight transport by road | H - Transportation and storage | 3ef818f1-4d91-43b8-9027-924492a0fb50 | ByProduct | brake wear emissions, lorry | 49129: Other parts and accessories n.e.c. of motor vehicles (including brakes, gear boxes, axles, road wheels, suspen[…] | kg | 'brake wear emissions, lorry' represents the non-exhaust emissions (tyre, brake and road wear) produced by 1kg brake wear from road freight transport by lorry. It is handled with a treatment process because it models the removal of substances (tyre material) from the technosphere.
73a2d0c1-cac6-419b-a6dc-714f77909f91 | transport, freight, lorry with refrigeration machine, 7.5-16 ton, EURO5, carbon dioxide, liquid refrigerant, freezing | GLO | 2010 - 2022 | ordinary transforming activity | Transport | 4923:Freight transport by road | H - Transportation and storage | e07508c3-a1a7-4a0b-9a57-8e15edac8c3c | ByProduct | road wear emissions, lorry | 53211: Highways (except elevated highways), streets and roads | kg | 'road wear emissions, lorry' represents the non-exhaust emissions (tyre, brake and road wear) produced by 1kg road wear from road freight transport by lorry. It is handled with a treatment process because it models the removal of substances (tyre material) from the technosphere.
73a2d0c1-cac6-419b-a6dc-714f77909f91 | transport, freight, lorry with refrigeration machine, 7.5-16 ton, EURO5, carbon dioxide, liquid refrigerant, freezing | GLO | 2010 - 2022 | ordinary transforming activity | Transport | 4923:Freight transport by road | H - Transportation and storage | b055ff17-e9ea-4519-9e03-486795e1c7d0 | ByProduct | tyre wear emissions, lorry | 39260: Used pneumatic tyres of rubber | kg | 'tyre wear emissions, lorry' represents the non-exhaust emissions (tyre, brake and road wear) produced by 1kg tyre wear from road freight transport by lorry. It is handled with a treatment process because it models the removal of substances (tyre material) from the technosphere.
688345f8-b96f-4b9b-809f-55932315d8b1 | electricity production, wind, 1-3MW turbine, onshore | CN-YN | 2005 - 2022 | ordinary transforming activity | Electricity | 3510:Electric power generation, transmission and distribution | D - Electricity, gas, steam and air conditioning supply | 66c93e71-f32b-4591-901c-55395db5c132 | ReferenceProduct | electricity, high voltage | 17100: Electrical energy | kWh | This product represents electrical energy measured in kWh. If electricity is taken from a market for electricity, the transmission infrastructure, country-specific losses and transformation losses (for markets for medium and low voltage) are included. Covers voltages above 24 kV.
688345f8-b96f-4b9b-809f-55932315d8b1 | electricity production, wind, 1-3MW turbine, onshore | CN-YN | 2005 - 2022 | ordinary transforming activity | Electricity | 3510:Electric power generation, transmission and distribution | D - Electricity, gas, steam and air conditioning supply | 1b30b018-ac39-41f4-a9e0-92057eef8bb8 | ByProduct | waste mineral oil | 39990: Other wastes n.e.c. | kg | 'waste mineral oil' is a liquid waste under the category of industrial wastes. It is primarily generated in a wide range of industrial activities in many different sectors. 'waste mineral oil' contain the following fractions: 100% waste mineral oil. By the database default (and per unit of reference product),'waste mineral oil' has 10% water on wet mass basis (90% dry matter) and Carbon present is of only fossil origin (86.44% on a dry matter basis). It has a higher heating value of 41.8 MJ/kg . This kind of by-product (recyclable or waste) is generated from ordinary transforming activities, and as such can be considered for modelling waste outputs of comparable composition. In the ecoinvent database, treatment option/s for this by-product include: thermal (hazardous waste incineration). Based on the aforementioned treatments this by-product receives, it is a hazardous waste. In addition, this by-product is used in the following processes: clinker production. This by-product can be modelled on two levels: treatment activity and market activity. The former one refers to the specific technology treating the by-product while the latter level represents a mix of treatments. Users are encouraged to inspect the modelling assumptions of the treatment activities and when selecting the market to additionally inspect the treatment mix. Collection and transportation of this by-product is accounted in the respective market activity, users are advised to inspect and modify the average transportation distances for a case specific modelling.
c0470f3c-edf0-5a54-b7d9-58d8523b764c | electricity voltage transformation from medium to low voltage | KG | 2012 - 2022 | ordinary transforming activity | Electricity | 3510:Electric power generation, transmission and distribution | D - Electricity, gas, steam and air conditioning supply | d69294d7-8d64-4915-a896-9996a014c410 | ReferenceProduct | electricity, low voltage | 17100: Electrical energy | kWh | This product represents electrical energy measured in kWh. If electricity is taken from a market for electricity, the transmission infrastructure, country-specific losses and transformation losses (for markets for medium and low voltage) are included. Covers voltages below 1 kV.
55065099-b316-4844-9dbb-849a5e2f89d0 | market for fibre, viscose | GLO | 2011 - 2022 | market activity | Textiles | 2030:Manufacture of man-made fibres | C - Manufacturing | 88527ef9-0bc3-4d7c-918c-93772f91642b | ReferenceProduct | fibre, viscose | 355: Man-made fibres | kg | This product represents a synthetic polyster fibre made through a chemical process that involves alkali and carbon disulfide. It is unprocessed (without bleaching or dyeing) and can be used for the manufacturing of textiles.
b374552d-e456-460b-a185-312c8d462164 | hard coal mine operation, open cast, dragline | ZA | 2014 - 2022 | ordinary transforming activity | Resource Extraction; Fuels | 0510:Mining of hard coal | B - Mining and quarrying | 3cffc0cb-7f0f-41f1-b467-1a7f40fc45ec | ReferenceProduct | hard coal, run-of-mine | 11010: Hard coal | kg | 'hard coal, run-of-mine' is a fossil fuel with a calorific value of 27.91 MJ/kg. It is used as a solid fuel and is sourced from coal mines. It is refined to hard coal for domestic and industrial applications.
b374552d-e456-460b-a185-312c8d462164 | hard coal mine operation, open cast, dragline | ZA | 2014 - 2022 | ordinary transforming activity | Resource Extraction; Fuels | 0510:Mining of hard coal | B - Mining and quarrying | 5c772de8-0e4b-4150-a43d-d4a7668434dc | ByProduct | spoil from hard coal mining | 39: Wastes or scraps | kg | 'spoil from hard coal mining' is a solid waste under the category of industrial wastes. It is primarily generated in hard coal mining and chemicals and plastics production activities. 'spoil from hard coal mining' contain the following fractions: 100% hard coal mining spoil. By the database default (and per unit of reference product),'spoil from hard coal mining' has 0% water on wet mass basis (100% dry matter) and Carbon present is of only fossil origin (0.79% on a dry matter basis). It has no heating value. This kind of by-product (recyclable or waste) is generated from ordinary transforming activities, and as such can be considered for modelling waste outputs of comparable composition. In the ecoinvent database, this by-product is used in the following processes: treatment of spoil from hard coal mining, in surface landfill. Based on the aforementioned treatments, this by-product receives, it is a non-hazardous waste. This by-product can be modelled on two levels: treatment activity and market activity. The former one refers to the specific technology treating the by-product while the latter level represents a mix of treatments. Users are encouraged to inspect the modelling assumptions of the treatment activities and when selecting the market to additionally inspect the treatment mix. Collection and transportation of this by-product is accounted in the respective market activity, users are advised to inspect and modify the average transportation distances for a case specific modelling.
68941c41-0599-4b70-b25f-f9e126942011 | polyester resin production, unsaturated | GLO | 1995 - 2022 | ordinary transforming activity | Chemicals | 2013:Manufacture of plastics and synthetic rubber in primary forms | C - Manufacturing | 4bf60736-bc87-4e3d-8d34-ea8bcc46f551 | ReferenceProduct | polyester resin, unsaturated | 34740: Polyacetals, other polyethers and epoxide resins, in primary forms; polycarbonates, alkyd resins, polyallyl es[…] | kg | 'polyester resin, unsaturated', is a plastic product of fossil origin, it is not biodegradable and it is a thermoset material. This product consists of 100% virgin material with no content of recycled material. The product is used in the following applications and sectors: coatings, adhesives, manufacturing of large glass fiber reinforced plastic articles like sanitary-ware, tanks, pipes, gratings, and high performance components for the marine and transportation industry such as closure panels, body panels, fenders, boat hulls and decks.
b1e11e0d-e86e-44ff-b885-176928f6479b | market group for waste polyethylene terephthalate | RER | 2018 - 2022 | market group | Waste Treatment & Recycling | 3821:Treatment and disposal of non-hazardous waste | E - Water supply; sewerage, waste management and remediation activities | dcb70fd5-e305-4920-b68b-40697cc6a206 | ReferenceProduct | waste polyethylene terephthalate | 39270: Waste, parings and scrap of plastics | kg | 'waste polyethylene terephthalate' is a solid waste under the category of industrial wastes. It can be sourced in many and various ways and therefore it can belong in all waste categories (commercial and institutional, industrial and construction and demolition). It is primarily generated in ventilation systems, textiles, primary zinc production and purification of used vegetable cooking oil. 'waste polyethylene terephthalate' contain the following fractions: 100% waste polyethylene terephthalate (PET). By the database default (and per unit of reference product),'waste polyethylene terephthalate' has 0.2% water on wet mass basis (99.8% dry matter) and Carbon present is of only fossil origin (55.41% on a dry matter basis). It has a higher heating value of 23.13 MJ/kg . This kind of by-product (recyclable or waste) is generated from ordinary transforming activities, and as such can be considered for modelling waste outputs of comparable composition. In the ecoinvent database, treatment option/s for this by-product include: deposition (sanitary landfill, unsanitary landfill), thermal (municipal incineration), uncontrolled forms of disposal (open dump, open burning). Based on the aforementioned treatments, this by-product receives, it is a non-hazardous waste. This by-product can be modelled on two levels: treatment activity and market activity. The former one refers to the specific technology treating the by-product while the latter level represents a mix of treatments. Users are encouraged to inspect the modelling assumptions of the treatment activities and when selecting the market to additionally inspect the treatment mix. Collection and transportation of this by-product is accounted in the respective market activity, users are advised to inspect and modify the average transportation distances for a case specific modelling. | 025038-59-9
d830e314-9d86-575a-9aca-7acaefb21f14 | market for electricity, medium voltage | BJ | 2014 - 2022 | market activity | Electricity | 3510:Electric power generation, transmission and distribution | D - Electricity, gas, steam and air conditioning supply | 759b89bd-3aa6-42ad-b767-5bb9ef5d331d | ReferenceProduct | electricity, medium voltage | 17100: Electrical energy | kWh | This product represents electrical energy measured in kWh. If electricity is taken from a market for electricity, the transmission infrastructure, country-specific losses and transformation losses (for markets for medium and low voltage) are included. Covers voltages between 1kV and 24 kV.
d1b5b388-f67d-4d7a-9f46-fbd75a4473ea | treatment of waste reinforced concrete, recycling | CH | 1994 - 2022 | ordinary transforming activity | Waste Treatment & Recycling | 3830:Materials recovery | E - Water supply; sewerage, waste management and remediation activities | 5357a067-f798-46fb-97b0-fa18f723341b | ReferenceProduct | waste reinforced concrete | 39: Wastes or scraps | kg | 'waste reinforced concrete' is a solid waste under the category of construction and demolition wastes. It is primarily generated in construction of building infrastructure. 'waste reinforced concrete' contain the following fractions: 97 % inert material and 3 % steel. By the database default (and per unit of reference product),'waste reinforced concrete' has 0.582000000000005% water on wet mass basis (99.418% dry matter) and it has no Carbon content. It has no heating value. This kind of by-product (recyclable or waste) is generated from ordinary transforming activities, and as such can be considered for modelling waste outputs of comparable composition. In the ecoinvent database, this by-product is used in the following processes: treatment of waste reinforced concrete, collection for final disposal; treatment of waste reinforced concrete, recycling; treatment of waste reinforced concrete, sorting plant. Based on the aforementioned treatments, this by-product receives, it is a non-hazardous waste. This by-product can be modelled on two levels: treatment activity and market activity. The former one refers to the specific technology treating the by-product while the latter level represents a mix of treatments. Users are encouraged to inspect the modelling assumptions of the treatment activities and when selecting the market to additionally inspect the treatment mix. Collection and transportation of this by-product is accounted in the respective market activity, users are advised to inspect and modify the average transportation distances for a case specific modelling.
120da30c-3b3c-4fab-ba44-dacb2d95ea10 | market for pyrite ash | GLO | 2009 - 2022 | market activity | Cement & Concrete; Minerals | 2394:Manufacture of cement, lime and plaster | C - Manufacturing | edf7f547-4078-41a0-984d-e0c55c185f3b | ReferenceProduct | pyrite ash | 374: Plaster, lime and cement | kg | 'pyrite ash' is a solid waste under the category of industrial wastes. It is primarily generated in clinker production. 'pyrite ash' contain the following fractions: 100% pyrite ash. By the database default (and per unit of reference product),'pyrite ash' has 0% water on wet mass basis (100% dry matter) and it has no Carbon content. It has no heating value. This kind of by-product (recyclable or waste) is generated from ordinary transforming activities, and as such can be considered for modelling waste outputs of comparable composition. In the ecoinvent database, this by-product is used in the following processes: clinker production. Based on the aforementioned treatments, this by-product receives, it is a non-hazardous waste. This by-product can be modelled on two levels: treatment activity and market activity. The former one refers to the specific technology treating the by-product while the latter level represents a mix of treatments. Users are encouraged to inspect the modelling assumptions of the treatment activities and when selecting the market to additionally inspect the treatment mix. Collection and transportation of this by-product is accounted in the respective market activity, users are advised to inspect and modify the average transportation distances for a case specific modelling.
ff74262f-a2ea-4d8f-8864-dd848fcf42c6 | market for weaned calves, live weight | ZA | 2017 - 2022 | market activity | Agriculture & Animal Husbandry | 0141:Raising of cattle and buffaloes | A - Agriculture, forestry and fishing | 5c5d0acc-fe59-4c21-ab51-6690a4bbae8a | ReferenceProduct | weaned calves, live weight | 02111: Cattle | kg | The product 'weaned calves, live weight' is an animal farmed for meat. Beef cattle are typically farmed for 1-2 years. A calf is a juvenile bovine, male or female. The product represents the animal alive before transferring and processing in a slaughterhouse.
43b9babf-013c-464e-93bc-109d1ec5f5da | land use change, annual crop | TH | 2010 - 2022 | ordinary transforming activity | Land Use | 0161:Support activities for crop production | A - Agriculture, forestry and fishing | 1d32b849-121f-4d23-853c-fa2bf55c42e9 | ReferenceProduct | land use change, annual crop | 7: Financial and related services; real estate services; and rental and leasing services | ha | This represents the service of "land use change, annual crop". It models the air emissions associated with transforming and occupying 1 ha of land to be used for an annual crop production. The transformation can be split between change from annual cropland, perennial cropland, primary forest, secondary forest and grassland to annual crop. The transformation data (split) have regional variation so users are prompted to examine the relevant geographies that are of interested.
46a48cd0-f0ec-43f7-b7ef-43f36ded8fdc | biomethane production, high pressure, vehicle grade | GLO | 2001 - 2022 | ordinary transforming activity | Fuels; Chemicals | 3520:Manufacture of gas; distribution of gaseous fuels through mains | D - Electricity, gas, steam and air conditioning supply | 3a35ef2d-97ec-4cec-a116-984759f6a6d6 | ReferenceProduct | biomethane, high pressure, vehicle grade | 17200: Coal gas, water gas, producer gas and similar gases, other than petroleum gases and other gaseous hydrocarbons | kg | biomethane, high pressure, vehicle grade' is a non-fossil fuel with a calorific value of 46.5 MJ/kg. It is used as a gaseous fuel and is sourced from biogas purification or from synthetic gas. Its main applications are in the following sectors: biofuel, industrial and district heat and electricity. | 000074-82-8
02c26468-7100-57f0-bc51-cfba355893a6 | electricity, high voltage, import from GH | TG | 2012 - 2022 | ordinary transforming activity | Electricity | 3510:Electric power generation, transmission and distribution | D - Electricity, gas, steam and air conditioning supply | 66c93e71-f32b-4591-901c-55395db5c132 | ReferenceProduct | electricity, high voltage | 17100: Electrical energy | kWh | This product represents electrical energy measured in kWh. If electricity is taken from a market for electricity, the transmission infrastructure, country-specific losses and transformation losses (for markets for medium and low voltage) are included. Covers voltages above 24 kV.
d30c55ad-8914-42d6-8221-124762c087a4 | electricity voltage transformation from medium to low voltage | BA | 2012 - 2022 | ordinary transforming activity | Electricity | 3510:Electric power generation, transmission and distribution | D - Electricity, gas, steam and air conditioning supply | d69294d7-8d64-4915-a896-9996a014c410 | ReferenceProduct | electricity, low voltage | 17100: Electrical energy | kWh | This product represents electrical energy measured in kWh. If electricity is taken from a market for electricity, the transmission infrastructure, country-specific losses and transformation losses (for markets for medium and low voltage) are included. Covers voltages below 1 kV.
e65fcaf3-de09-40ba-a7e6-5131f3697a88 | electricity production, wind, >3MW turbine, onshore | CA-AB | 2012 - 2022 | ordinary transforming activity | Electricity | 3510:Electric power generation, transmission and distribution | D - Electricity, gas, steam and air conditioning supply | 66c93e71-f32b-4591-901c-55395db5c132 | ReferenceProduct | electricity, high voltage | 17100: Electrical energy | kWh | This product represents electrical energy measured in kWh. If electricity is taken from a market for electricity, the transmission infrastructure, country-specific losses and transformation losses (for markets for medium and low voltage) are included. Covers voltages above 24 kV.
e65fcaf3-de09-40ba-a7e6-5131f3697a88 | electricity production, wind, >3MW turbine, onshore | CA-AB | 2012 - 2022 | ordinary transforming activity | Electricity | 3510:Electric power generation, transmission and distribution | D - Electricity, gas, steam and air conditioning supply | 1b30b018-ac39-41f4-a9e0-92057eef8bb8 | ByProduct | waste mineral oil | 39990: Other wastes n.e.c. | kg | 'waste mineral oil' is a liquid waste under the category of industrial wastes. It is primarily generated in a wide range of industrial activities in many different sectors. 'waste mineral oil' contain the following fractions: 100% waste mineral oil. By the database default (and per unit of reference product),'waste mineral oil' has 10% water on wet mass basis (90% dry matter) and Carbon present is of only fossil origin (86.44% on a dry matter basis). It has a higher heating value of 41.8 MJ/kg . This kind of by-product (recyclable or waste) is generated from ordinary transforming activities, and as such can be considered for modelling waste outputs of comparable composition. In the ecoinvent database, treatment option/s for this by-product include: thermal (hazardous waste incineration). Based on the aforementioned treatments this by-product receives, it is a hazardous waste. In addition, this by-product is used in the following processes: clinker production. This by-product can be modelled on two levels: treatment activity and market activity. The former one refers to the specific technology treating the by-product while the latter level represents a mix of treatments. Users are encouraged to inspect the modelling assumptions of the treatment activities and when selecting the market to additionally inspect the treatment mix. Collection and transportation of this by-product is accounted in the respective market activity, users are advised to inspect and modify the average transportation distances for a case specific modelling.
070448da-0071-4df8-b783-2bac12ed4673 | cast iron turning, primarily dressing, conventional | RER | 2006 - 2022 | ordinary transforming activity | Metals | 2592:Treatment and coating of metals; machining | C - Manufacturing | 3c7be4a7-209b-4135-9dbf-8111f594a14b | ReferenceProduct | cast iron removed by turning, primarily dressing, conventional | 39310: Slag, dross, scalings and other waste from the manufacture of iron or steel | kg | This is delivering the service of 'cast iron removed by turning, primarily dressing, conventional'. Turning is a chipping process where the piece of material is rotating while the cutting tool is not. It can be applied to both inside and outside of the piece to be machined and it is normally used to produce cylindrical shapes. It is performed in metals, wood and plastic materials. When the process is performed with dressing operation, then only minor amounts of materials are removed to produce the exact dimensions and smooth surface. The process is conventional, meaning that it is controlled manually and needs constant supervision. This dataset represents the turning of 1 kg of cast iron. The service includes materials input, production infrastructure, machinery and electricity consumption. Degreasing is not included and has to be added if necessary.
c77f86f7-bff6-43bc-9be2-9a6b3fb47dd6 | market for cement, ZN/D, new alternative constituents 36-50%, in conformity with SIA 2049 | CH | 2020 - 2022 | market activity | Cement & Concrete | 2394:Manufacture of cement, lime and plaster | C - Manufacturing | 28ed2cb8-ea87-4a9a-a8ca-e540918630a8 | ReferenceProduct | cement, ZN/D, new alternative constituents 36-50%, in conformity with SIA 2049 | 37440: Portland cement, aluminous cement, slag cement and similar hydraulic cements, except in the form of clinkers | kg | The 'cement, ZN/D, new alternative constituents 36-50%, in conformity with SIA 2049' represents cement made of processed mixed granulate from demolition projects as a major additive. As a result, the clinker content of the cement is reduced. The 'cement, ZN/D, new alternative constituents 36-50%, in conformity with SIA 2049' represents cement made of processed mixed granulate from demolition projects as a major additive. As a result, the clinker content of the cement is reduced.
3d9b3dc7-9055-5fe8-9b7f-34982df113ba | diesel production, petroleum refinery operation | CO | 2014 - 2022 | ordinary transforming activity | Fuels | 1920:Manufacture of refined petroleum products | C - Manufacturing | 291fc06d-1b3e-4077-aabb-346b588ed24b | ReferenceProduct | diesel | 33360: Gas oil | kg | diesel' is a fossil fuel with a calorific value of 42.8 MJ/kg. It is used as a liquid fuel and is sourced from fractional distillation of crude oil. Its main applications are in the following sectors: automotive, railroad, aviation, agricultural and military vehicle fuel. | 068334-30-5
3d9b3dc7-9055-5fe8-9b7f-34982df113ba | diesel production, petroleum refinery operation | CO | 2014 - 2022 | ordinary transforming activity | Fuels | 1920:Manufacture of refined petroleum products | C - Manufacturing | e5208079-1561-4537-a1f8-863db2702d0f | ByProduct | hazardous waste, for incineration | 39: Wastes or scraps | kg | 'hazardous waste, for incineration' is a solid waste under the category of industrial wastes. It can be sourced in many and various ways and therefore it can belong in all waste categories (commercial and institutional, industrial and construction and demolition). It is primarily generated in a wide range of activities in different sectors. 'hazardous waste, for incineration' contain the following fractions: 100% average hazardous waste average (e.g. soil contaminated with mineral oil, acids, solvents, emulsions with metals, oil mixtures from e.g., oil separator, non-metallic shredder residues, electrostatic precipitator ashes from waste incineration, wastes and distillation residues from organic synthesis, or road gutter sludge). By the database default (and per unit of reference product),'hazardous waste, for incineration' has 25% water on wet mass basis (75% dry matter) and Carbon present is of only fossil origin (55.47% on a dry matter basis). It has a lower heating value of 17 MJ/kg . This kind of by-product (recyclable or waste) is generated from ordinary transforming activities, and as such can be considered for modelling waste outputs of comparable composition. In the ecoinvent database, treatment option/s for this by-product include: thermal (hazardous waste incineration). Based on the aforementioned treatments, this by-product receives, it is a hazardous waste. This by-product can be modelled on two levels: treatment activity and market activity. The former one refers to the specific technology treating the by-product while the latter level represents a mix of treatments. Users are encouraged to inspect the modelling assumptions of the treatment activities and when selecting the market to additionally inspect the treatment mix. Collection and transportation of this by-product is accounted in the respective market activity, users are advised to inspect and modify the average transportation distances for a case specific modelling.
3d9b3dc7-9055-5fe8-9b7f-34982df113ba | diesel production, petroleum refinery operation | CO | 2014 - 2022 | ordinary transforming activity | Fuels | 1920:Manufacture of refined petroleum products | C - Manufacturing | 6047c525-49b7-4a7d-baf6-a61283e5eda9 | ByProduct | hazardous waste, for underground deposit | 39: Wastes or scraps | kg | 'hazardous waste, for underground deposit' is a solid waste under the category of industrial wastes. It can be sourced in many and various ways and therefore it can belong in all waste categories (commercial and institutional, industrial and construction and demolition). It is primarily generated in a wide range of activities in different sectors. 'hazardous waste, for underground deposit' contain the following fractions: 100% inert waste meant for underground deposit. Due to lack of data, the composition of this waste is approximated with the known fraction of the municipal solid waste incineration residues. By the database default (and per unit of reference product),'hazardous waste, for underground deposit' has 0% water on wet mass basis (100% dry matter) and Carbon present is of only fossil origin (55.47% on a dry matter basis). It has no heating value. This kind of by-product (recyclable or waste) is generated from ordinary transforming activities, and as such can be considered for modelling waste outputs of comparable composition. In the ecoinvent database, treatment option/s for this by-product include: deposition (underground deposit). Based on the aforementioned treatments, this by-product receives, it is a hazardous waste. This by-product can be modelled on two levels: treatment activity and market activity. The former one refers to the specific technology treating the by-product while the latter level represents a mix of treatments. Users are encouraged to inspect the modelling assumptions of the treatment activities and when selecting the market to additionally inspect the treatment mix. Collection and transportation of this by-product is accounted in the respective market activity, users are advised to inspect and modify the average transportation distances for a case specific modelling.
3d9b3dc7-9055-5fe8-9b7f-34982df113ba | diesel production, petroleum refinery operation | CO | 2014 - 2022 | ordinary transforming activity | Fuels | 1920:Manufacture of refined petroleum products | C - Manufacturing | 6de9a46d-c36d-4485-a79c-93ba2b57563b | ByProduct | refinery sludge | 39920: Sewage sludge | kg | 'refinery sludge' is a solid waste under the category of industrial wastes. It is primarily generated in fuel and mineral oil refineries. 'refinery sludge' contain the following fractions: 100% refinery sludge. By the database default (and per unit of reference product),'refinery sludge' has 89.5% water on wet mass basis (10.5% dry matter) and Carbon present is of only fossil origin (76.79% on a dry matter basis). It has a lower heating value of 2.45 MJ/kg . This kind of by-product (recyclable or waste) is generated from ordinary transforming activities, and as such can be considered for modelling waste outputs of comparable composition. In the ecoinvent database, treatment option/s for this by-product include: deposition (sanitary landfill, landfarming), thermal (hazardous waste incineration). Based on the aforementioned treatments this by-product receives, it can be both a hazardous and a non-hazardous waste. This by-product can be modelled on two levels: treatment activity and market activity. The former one refers to the specific technology treating the by-product while the latter level represents a mix of treatments. Users are encouraged to inspect the modelling assumptions of the treatment activities and when selecting the market to additionally inspect the treatment mix. Collection and transportation of this by-product is accounted in the respective market activity, users are advised to inspect and modify the average transportation distances for a case specific modelling.
3d9b3dc7-9055-5fe8-9b7f-34982df113ba | diesel production, petroleum refinery operation | CO | 2014 - 2022 | ordinary transforming activity | Fuels | 1920:Manufacture of refined petroleum products | C - Manufacturing | 27a9b2b8-30cd-45a6-bf1a-9c1f7afde003 | ByProduct | waste gypsum | 39: Wastes or scraps | kg | 'waste gypsum' is a solid waste under the category of industrial wastes. It is primarily generated in refinery operation of various fuels. 'waste gypsum' contain the following fractions: 100% waste gypsum. By the database default (and per unit of reference product),'waste gypsum' has 19.4% water on wet mass basis (80.6% dry matter) and it has no Carbon content. It has no heating value. This kind of by-product (recyclable or waste) is generated from ordinary transforming activities, and as such can be considered for modelling waste outputs of comparable composition. In the ecoinvent database, treatment option/s for this by-product include: deposition (inert material landfill, sanitary landfill). Based on the aforementioned treatments, this by-product receives, it is a non-hazardous waste. This by-product can be modelled on two levels: treatment activity and market activity. The former one refers to the specific technology treating the by-product while the latter level represents a mix of treatments. Users are encouraged to inspect the modelling assumptions of the treatment activities and when selecting the market to additionally inspect the treatment mix. Collection and transportation of this by-product is accounted in the respective market activity, users are advised to inspect and modify the average transportation distances for a case specific modelling. | 013397-24-5
494ea642-8da4-59a3-8ca7-aadd84ac37f6 | market for blast furnace sludge | IN | 2008 - 2022 | market activity | Waste Treatment & Recycling; Metals | 3821:Treatment and disposal of non-hazardous waste | E - Water supply; sewerage, waste management and remediation activities | 0451c9ba-5f09-4e23-a8b4-3d7ee441a6fc | ReferenceProduct | blast furnace sludge | 39310: Slag, dross, scalings and other waste from the manufacture of iron or steel | kg | 'blast furnace sludge' is a solid waste under the category of industrial wastes. It is primarily generated in steelmaking process during the smelting process. 'blast furnace sludge' contain the following fractions: 100% blast furnace sludge. By the database default (and per unit of reference product),'blast furnace sludge' has 32% water on wet mass basis (68% dry matter) and Carbon present is of only fossil origin (30.4% on a dry matter basis). It has no heating value. This kind of by-product (recyclable or waste) is generated from ordinary transforming activities, and as such can be considered for modelling waste outputs of comparable composition. In the ecoinvent database, treatment option/s for this by-product include: deposition (residual material landfill). Based on the aforementioned treatments, this by-product receives, it is a hazardous waste. In addition, this by-product is used in the following processes: blast furnace sludge to market for blast furnace sludge, for recovery; clinker production. This by-product can be modelled on two levels: treatment activity and market activity. The former one refers to the specific technology treating the by-product while the latter level represents a mix of treatments. Users are encouraged to inspect the modelling assumptions of the treatment activities and when selecting the market to additionally inspect the treatment mix. Collection and transportation of this by-product is accounted in the respective market activity, users are advised to inspect and modify the average transportation distances for a case specific modelling.
7fb4f0ee-181b-4b09-88e6-f5c62a62f1ac | thulium oxide to generic market for mischmetal | GLO | 2020 - 2022 | ordinary transforming activity | Metals | 0729:Mining of other non-ferrous metal ores | B - Mining and quarrying | 474e7001-a158-4379-8793-e02f0c14bbfe | ReferenceProduct | mischmetal | 34290: Compounds of rare earth metals, of yttrium or of scandium | kg | 'mischmetal' is an inorganic substance with a CAS no. : . It is called 'containing different rare earth metals' under IUPAC naming and its molecular formula is: . It is solid under normal conditions of temperature and pressure. The product is modelled as a mixture of metals, containing 53% Cerium, 21% Lanthanum, 17% Neodymium, 6% Praseodymium, 0.2% Samarium, the rest consisting of Europium, Gadolinium and others. Modelling this substance in a solution requires the user to add the solvent of their choice in their models. There is no publicly available information about the consumption of this substance on a consumer level. On industrial sites, the substance is used for the manufacture of products in the following sectors: metal hydride batteries and alloying constituent in HSLA steels.
5bd86cb9-08d2-4f7b-ae4b-635c50fa314a | potato production | GLO | 2001 - 2022 | ordinary transforming activity | Agriculture & Animal Husbandry | 0113:Growing of vegetables and melons, roots and tubers | A - Agriculture, forestry and fishing | 155158d0-d566-487e-bfae-fff465d5dc52 | ReferenceProduct | potato | 01510: Potatoes | kg | The product 'potato' is a root vegetable. It is an annual crop. The ecoinvent database also contains this product from organic and Swiss integrated production.
5e00ffe8-bfbe-57ca-865c-a98406158218 | market for sulfidic tailings, from silver mine operation | US | 2015 - 2022 | market activity | Waste Treatment & Recycling; Resource Extraction; Metals | 3822:Treatment and disposal of hazardous waste | E - Water supply; sewerage, waste management and remediation activities | d218fa09-3958-455e-8e4b-abfa1132af93 | ReferenceProduct | sulfidic tailings, from silver mine operation | 39990: Other wastes n.e.c. | kg | 'sulfidic tailings, from silver mine operation' is a solid waste under the category of industrial wastes. It is primarily generated in silver mine operation. 'sulfidic tailings, from silver mine operation' contain the following fractions: 100% silver mining sulfidic tailings. By the database default (and per unit of reference product),'sulfidic tailings, from silver mine operation' has 30% water on wet mass basis (70% dry matter) and Carbon present is of only fossil origin (0.88% on a dry matter basis). It has no heating value. This kind of by-product (recyclable or waste) is generated from ordinary transforming activities, and as such can be considered for modelling waste outputs of comparable composition. In the ecoinvent database, treatment option/s for this by-product include: deposition (impoundment, tailings impoundment). Based on the aforementioned treatments, this by-product receives, it is a hazardous waste. This by-product can be modelled on two levels: treatment activity and market activity. The former one refers to the specific technology treating the by-product while the latter level represents a mix of treatments. Users are encouraged to inspect the modelling assumptions of the treatment activities and when selecting the market to additionally inspect the treatment mix. Collection and transportation of this by-product is accounted in the respective market activity, users are advised to inspect and modify the average transportation distances for a case specific modelling.
68922813-8552-41ac-88e3-18a68240d8d8 | deep well drilling, for deep geothermal power | TH | 2015 - 2022 | ordinary transforming activity | Resource Extraction; Electricity | 0990:Support activities for other mining and quarrying | B - Mining and quarrying | bf0425ee-99c2-488e-9056-3495e9f4e9cb | ReferenceProduct | deep well, drilled, for geothermal power | 86219: Support services to other mining | m | This is an immobile infrastructure, representing the drilling of 1 meter of a borehole for deep geothermal power generation. The infrastructure represent a well with a depth of 5,000m, an onshore drilling with a rig capacity of 6.75 MWel and a borehole with a diameter at the top is 10 inches. The process excludes waster treatment.
68922813-8552-41ac-88e3-18a68240d8d8 | deep well drilling, for deep geothermal power | TH | 2015 - 2022 | ordinary transforming activity | Resource Extraction; Electricity | 0990:Support activities for other mining and quarrying | B - Mining and quarrying | be6ef9ec-def4-45c3-8252-b54fe99a0041 | ByProduct | drilling waste | 39990: Other wastes n.e.c. | kg | 'drilling waste' is a solid waste under the category of industrial wastes. It is primarily generated in deep well infrastructure. 'drilling waste' contain the following fractions: 100% oil drilling waste. By the database default (and per unit of reference product),'drilling waste' has 71.5% water on wet mass basis (28.5% dry matter) and Carbon present is of only fossil origin (10.53% on a dry matter basis). It has a higher heating value of 0.773 MJ/kg . This kind of by-product (recyclable or waste) is generated from ordinary transforming activities, and as such can be considered for modelling waste outputs of comparable composition. In the ecoinvent database, treatment option/s for this by-product include: deposition (landfarming, residual material landfill). Based on the aforementioned treatments, this by-product receives, it can be both a hazardous and a non-hazardous waste. This by-product can be modelled on two levels: treatment activity and market activity. The former one refers to the specific technology treating the by-product while the latter level represents a mix of treatments. Users are encouraged to inspect the modelling assumptions of the treatment activities and when selecting the market to additionally inspect the treatment mix. Collection and transportation of this by-product is accounted in the respective market activity, users are advised to inspect and modify the average transportation distances for a case specific modelling.
68922813-8552-41ac-88e3-18a68240d8d8 | deep well drilling, for deep geothermal power | TH | 2015 - 2022 | ordinary transforming activity | Resource Extraction; Electricity | 0990:Support activities for other mining and quarrying | B - Mining and quarrying | e8a51ec1-60cb-4ead-a948-ad1142c61918 | ByProduct | wastewater, average | 39990: Other wastes n.e.c. | m3 | 'wastewater, average' is a by-product (wastewater) produced from residential sources. It is generated from a wide range of residential, industrial and commercial activities. By the database default (and per unit of reference product),'wastewater, average' has the following physicochemical characteristics: C: 0.000000043979 kg/m3 , N: 0.031015 kg/m3 , P: 0.0044833 kg/m3. This by-product can have a regional-specific composition; users are prompted to refer to the properties of this wastewater (in activities treating them) for a detailed elemental composition. This kind of by-product (wastewater) is generated from ordinary transforming activities, and as such can be considered for modelling wastewater outputs of comparable composition. In the ecoinvent database, treatment option/s for this wastewater include: wastewater treatment plant. This by-product can be modelled on two levels: treatment activity and market activity. The former one refers to the specific technology treating the by-product while the latter level represents a mix of treatments. Users are encouraged to inspect the modelling assumptions of the treatment activities and when selecting the market to additionally inspect the treatment mix. Collection and transportation of wastewater is accounted in the respective market activity with the use of sewer infrastructure; Transportation of wastewater through a sewer grid results in losses until the wastewater enters the wastewater treatment plant. Direct emissions due to those losses are considered in the market activity. Losses are regional specific and thus users are encouraged to inspect the regional modelling assumptions.
7e2afcda-df9d-4263-bcf9-27c80f543ed6 | catch crop growing, phacelia, September-October, organic fertiliser 40 kg N | GLO | 2011 - 2022 | ordinary transforming activity | Agriculture & Animal Husbandry | 0161:Support activities for crop production | A - Agriculture, forestry and fishing | da261f84-8650-410c-ba19-7867b121a399 | ReferenceProduct | phacelia silage | 01919: Forage products, n.e.c. | kg | The product 'phacelia silage' represents preserved pasture used for animal feed. Phacelia is an annual crop. The phacelia is cut, collected into bales and then fermented.
4b178cba-fb00-4008-b54c-27cdd384c3d2 | market for polyaluminium chloride | GLO | 2015 - 2022 | market activity | Chemicals | 2011:Manufacture of basic chemicals | C - Manufacturing | f2482f81-8982-531b-8e49-ffa38a6f01eb | ReferenceProduct | polyaluminium chloride | 34240: Phosphates of triammonium; salts and peroxysalts of inorganic acids and metals n.e.c. | kg | This product is mainly used for water treatment. This includes the use of polyaluminium chloride for treatment of drinking water, wastewater, industrial water and swimming pool water (DE DIETRICH SAS 2012). Reference(s): Gendorf (2016) Umwelterklärung 2015, Werk Gendorf Industriepark, www.gendorf.de DE DIETRICH SAS. 2012. The effective technology for water purification is PolyAluminium Chloride (PAC). Retrieved from:.researchgate.net%2Ffile.PostFileLoader.html%3Fid%3D559be0186307d9a9458b4567%26assetKey%3DAS%253A273808835973121%25401442292521157&usg=AFQjCNEn4gi4dcFB51Np02i8xJI-4CnxIg&sig2=S53kaaF9n4vVB7tpdbSqSQ&bvm=bv.141320020,d.d24, accessed 12Dec2016 | 001327-41-9
f2cc5f9d-1830-44b9-a2b2-448cda2bb118 | treatment of residues, MSWI-WWT, heat carrier liquid, 40% C3H8O2, residual material landfill | GLO | 1994 - 2022 | ordinary transforming activity | Waste Treatment & Recycling | 3822:Treatment and disposal of hazardous waste | E - Water supply; sewerage, waste management and remediation activities | 951d5f1c-9f1f-4b3f-bdfe-a0a4986f73c5 | ReferenceProduct | residues, MSWI-WWT, heat carrier liquid, 40% C3H8O2 | 3932: Ash and residue (except from the manufacture of iron or steel), containing metals or metallic compounds, except[…] | kg | 'residues, MSWI-WWT, heat carrier liquid, 40% C3H8O2' is a solid waste under the category of industrial wastes. These residues are produced exclusively in the incineration of 'sewage sludge, 70% water, WWT, heat carrier liquid, 40% C3H8O2' that in turn is produced exclusively from the wastewater treatment of 'heat carrier liquid, 40% C3H8O2'. The composition of the residues, is specific and dependent on the original composition of 'heat carrier liquid, 40% C3H8O2'. 'residues, MSWI-WWT, heat carrier liquid, 40% C3H8O2' contain the following fractions: 100% incineration residues. By the database default (and per unit of reference product),'residues, MSWI-WWT, heat carrier liquid, 40% C3H8O2' has 0% water on wet mass basis (100% dry matter) and Carbon present is of only fossil origin (33.33% on a dry matter basis). It has no heating value. This kind of by-product (recyclable or waste) is generated in a specific treatment process, and as such is not intended to be used as for modelling waste outputs from other activities. In the ecoinvent database, treatment option/s for this by-product include: deposition (residual material landfill). Based on the aforementioned treatments, this by-product receives, it is a hazardous waste. This by-product can be modelled on two levels: treatment activity and market activity. The former one refers to the specific technology treating the by-product while the latter level represents a mix of treatments. Users are encouraged to inspect the modelling assumptions of the treatment activities and when selecting the market to additionally inspect the treatment mix. Collection and transportation of this by-product is accounted in the respective market activity, users are advised to inspect and modify the average transportation distances for a case specific modelling. 'residues, MSWI-WWT, heat carrier liquid, 40% C3H8O2' is a solid waste under the category of industrial wastes. These residues are produced exclusively in the incineration of 'sewage sludge, 70% water, WWT, heat carrier liquid, 40% C3H8O2' that in turn is produced exclusively from the wastewater treatment of 'heat carrier liquid, 40% C3H8O2'. The composition of the residues, is specific and dependent on the original composition of 'heat carrier liquid, 40% C3H8O2'. 'residues, MSWI-WWT, heat carrier liquid, 40% C3H8O2' contain the following fractions: 100% incineration residues. By the database default (and per unit of reference product),'residues, MSWI-WWT, heat carrier liquid, 40% C3H8O2' has 0% water on wet mass basis (100% dry matter) and Carbon present is of only fossil origin (33.33% on a dry matter basis). It has no heating value. This kind of by-product (recyclable or waste) is generated in a specific treatment process, and as such is not intended to be used as for modelling waste outputs from other activities. In the ecoinvent database, treatment option/s for this by-product include: deposition (residual material landfill). Based on the aforementioned treatments, this by-product receives, it is a hazardous waste. This by-product can be modelled on two levels: treatment activity and market activity. The former one refers to the specific technology treating the by-product while the latter level represents a mix of treatments. Users are encouraged to inspect the modelling assumptions of the treatment activities and when selecting the market to additionally inspect the treatment mix. Collection and transportation of this by-product is accounted in the respective market activity, users are advised to inspect and modify the average transportation distances for a case specific modelling.
f2cc5f9d-1830-44b9-a2b2-448cda2bb118 | treatment of residues, MSWI-WWT, heat carrier liquid, 40% C3H8O2, residual material landfill | GLO | 1994 - 2022 | ordinary transforming activity | Waste Treatment & Recycling | 3822:Treatment and disposal of hazardous waste | E - Water supply; sewerage, waste management and remediation activities | 7f6bb533-2d3c-43a6-ac60-6eef299d7c52 | ByProduct | waste cement, hydrated | 39: Wastes or scraps | kg | 'waste cement, hydrated' is a solid waste under the category of construction and demolition wastes. It is primarily generated in construction and demolition of building infrastructure. 'waste cement, hydrated' contain the following fractions: 100% cement hydrated. By the database default (and per unit of reference product),'waste cement, hydrated' has 0% water on wet mass basis (100% dry matter) and it has no Carbon content. It has no heating value. This kind of by-product (recyclable or waste) is generated from ordinary transforming activities, and as such can be considered for modelling waste outputs of comparable composition. In the ecoinvent database, treatment option/s for this by-product include: deposition (residual material landfill). Based on the aforementioned treatments, this by-product receives, it is a hazardous waste. This by-product can be modelled on two levels: treatment activity and market activity. The former one refers to the specific technology treating the by-product while the latter level represents a mix of treatments. Users are encouraged to inspect the modelling assumptions of the treatment activities and when selecting the market to additionally inspect the treatment mix. Collection and transportation of this by-product is accounted in the respective market activity, users are advised to inspect and modify the average transportation distances for a case specific modelling.
9411ea99-5c51-41f5-bce6-8265e6863bc9 | lignite mine operation | RER | 1983 - 2022 | ordinary transforming activity | Resource Extraction; Fuels | 0520:Mining of lignite | B - Mining and quarrying | 1456f165-52a4-47f3-a5c3-e13dfb13626d | ReferenceProduct | lignite | 11030: Brown coal | kg | lignite' is a fossil fuel with a calorific value of 8.8 MJ/kg. It is used as a solid fuel and is sourced from lignite mines. Its main applications are in the following sectors: domestic heating and agriculture. | 129521-66-0
9411ea99-5c51-41f5-bce6-8265e6863bc9 | lignite mine operation | RER | 1983 - 2022 | ordinary transforming activity | Resource Extraction; Fuels | 0520:Mining of lignite | B - Mining and quarrying | 39966542-bd10-4dec-ac04-f001711ad3ee | ByProduct | spoil from lignite mining | 39990: Other wastes n.e.c. | kg | 'spoil from lignite mining' is a solid waste under the category of industrial wastes. It is primarily generated in lignite mine operation. 'spoil from lignite mining' contain the following fractions: 100% lignite mining spoil. By the database default (and per unit of reference product),'spoil from lignite mining' has 0% water on wet mass basis (100% dry matter) and Carbon present is of only fossil origin (0.79% on a dry matter basis). It has no heating value. This kind of by-product (recyclable or waste) is generated from ordinary transforming activities, and as such can be considered for modelling waste outputs of comparable composition. In the ecoinvent database, this by-product is used in the following processes: treatment of spoil from lignite mining, in surface landfill. Based on the aforementioned treatments, this by-product receives, it is a non-hazardous waste. This by-product can be modelled on two levels: treatment activity and market activity. The former one refers to the specific technology treating the by-product while the latter level represents a mix of treatments. Users are encouraged to inspect the modelling assumptions of the treatment activities and when selecting the market to additionally inspect the treatment mix. Collection and transportation of this by-product is accounted in the respective market activity, users are advised to inspect and modify the average transportation distances for a case specific modelling.
ebd49732-2eb9-4827-817d-606586e8ff3c | market for activated carbon, granular | GLO | 2005 - 2022 | market activity | Chemicals | 2029:Manufacture of other chemical products n.e.c. | C - Manufacturing | 99ba8208-7a4c-46e7-b4f0-6d93a8332c0b | ReferenceProduct | activated carbon, granular | 35499: Other chemical products n.e.c. | kg | "activated carbon, granular" is an organic substance. It is produced from hard coal and it has a large surface with low amount of volume. It can be used in the following applications: mainly for water purification and cleaning but also for air purification, solvent recovery, decaffeination, gold purification, metal extraction, various medicine applications. | 007440-44-0
06ed01b7-c19d-5994-af1c-c2530667e325 | electricity, high voltage, residual mix | PT | 2021 - 2022 | ordinary transforming activity | Electricity | 3510:Electric power generation, transmission and distribution | D - Electricity, gas, steam and air conditioning supply | 66c93e71-f32b-4591-901c-55395db5c132 | ReferenceProduct | electricity, high voltage | 17100: Electrical energy | kWh | This product represents electrical energy measured in kWh. If electricity is taken from a market for electricity, the transmission infrastructure, country-specific losses and transformation losses (for markets for medium and low voltage) are included. Covers voltages above 24 kV.
74edc51f-6cf1-5380-a28d-40441b687d73 | market for electricity, low voltage | JO | 2014 - 2022 | market activity | Electricity | 3510:Electric power generation, transmission and distribution | D - Electricity, gas, steam and air conditioning supply | d69294d7-8d64-4915-a896-9996a014c410 | ReferenceProduct | electricity, low voltage | 17100: Electrical energy | kWh | This product represents electrical energy measured in kWh. If electricity is taken from a market for electricity, the transmission infrastructure, country-specific losses and transformation losses (for markets for medium and low voltage) are included. Covers voltages below 1 kV.
7a5f6afa-0a0f-4d2e-9024-eddb303c9920 | market for cocoons | IN | 2015 - 2022 | market activity | Agriculture & Animal Husbandry | 0149:Raising of other animals | A - Agriculture, forestry and fishing | 2158c948-5317-40d4-9803-73a47fbcad35 | ReferenceProduct | cocoons | 02944: Silk-worm cocoons suitable for reeling | kg | This item represents the product of cocoons, that is produced from the silkworm rearing to obtain cocoons from eggs of silkworm. To obtain 1 kg of cocoons, 100 DFLs (disease free laying) are required from the Larva species, equivalent to 40,000 eggs. The silk produced from cocoons is used in the textile industry.
dcfc27ad-6143-57cb-a2ea-ad833dd3ac68 | market for waste polystyrene | PL | 2018 - 2022 | market activity | Waste Treatment & Recycling | 3821:Treatment and disposal of non-hazardous waste | E - Water supply; sewerage, waste management and remediation activities | b0176c67-5bc0-462a-8466-4f372f446f7c | ReferenceProduct | waste polystyrene | 39270: Waste, parings and scrap of plastics | kg | 'waste polystyrene' is a solid waste under the category of industrial wastes. It can be sourced in many and various ways and therefore it can belong in all waste categories (commercial and institutional, industrial and construction and demolition). It is primarily generated in a wide range of production activities in many different sectors. 'waste polystyrene' contain the following fractions: 100% waste polystyrene. By the database default (and per unit of reference product),'waste polystyrene' has 0.2% water on wet mass basis (99.8% dry matter) and Carbon present is of only fossil origin (92.26% on a dry matter basis). It has a higher heating value of 38.88 MJ/kg . This kind of by-product (recyclable or waste) is generated from ordinary transforming activities, and as such can be considered for modelling waste outputs of comparable composition. In the ecoinvent database, treatment option/s for this by-product include: deposition (sanitary landfill, unsanitary landfill), thermal (municipal incineration), uncontrolled forms of disposal (open dump, open burning). Based on the aforementioned treatments, this by-product receives, it is a non-hazardous waste. This by-product can be modelled on two levels: treatment activity and market activity. The former one refers to the specific technology treating the by-product while the latter level represents a mix of treatments. Users are encouraged to inspect the modelling assumptions of the treatment activities and when selecting the market to additionally inspect the treatment mix. Collection and transportation of this by-product is accounted in the respective market activity, users are advised to inspect and modify the average transportation distances for a case specific modelling. | 009003-53-6
372e3122-f5ee-44a6-88e5-a3dcc1482671 | market for batch dyeing, fibre, cotton | GLO | 2017 - 2022 | market activity | Textiles | 1313:Finishing of textiles | C - Manufacturing | 5012b3d2-72fb-40ca-ae1f-1f471bc3b36a | ReferenceProduct | batch dyeing, fibre, cotton | 97150: Dyeing and colouring services | kg | Batch dyed refers to dyed fabric of any type that is dyed in a batch process. In batch processes, textile substrates can be easily dyed at any stage of their assembly into the desired textile product. This includes fiber, yarn, fabric or garment.
06363814-bf6f-42a0-b8ff-7324a6fa647a | packaging glass production, white, without cullet | GLO | 2000 - 2022 | ordinary transforming activity | Minerals | 2310:Manufacture of glass and glass products | C - Manufacturing | c3fd9530-3e9b-44b5-8833-9e544937a6e9 | ReferenceProduct | packaging glass, white | 37191: Bottles, jars, phials and other containers, of glass, of a kind used for the conveyance or packing of goods, e[…] | kg | This product is a white glass that is used as a packaging material. Its production can be of virgin input materials or a mix of primary and secondary raw materials.
06363814-bf6f-42a0-b8ff-7324a6fa647a | packaging glass production, white, without cullet | GLO | 2000 - 2022 | ordinary transforming activity | Minerals | 2310:Manufacture of glass and glass products | C - Manufacturing | 27da8130-82ba-485c-a800-b89efdcb0491 | ByProduct | municipal solid waste | 39910: Municipal waste | kg | 'municipal solid waste' is a solid waste under the category of residential wastes. It can be sourced in many and various ways and therefore it can belong in all waste categories (commercial and institutional, industrial and construction and demolition). It is primarily generated in a wide range of activities from many different sectors. 'municipal solid waste' contain the following fractions: plastics, paper, glass, metals, organic waste, textiles and potentially others. . By the database default (and per unit of reference product),'municipal solid waste' has 22.9% water on wet mass basis (77.1% dry matter) and Carbon present is of both fossil (17.15% on a dry matter basis), and non-fossil origin (26.17% on a dry matter basis). It has a lower heating value of 11.74 MJ/kg . This kind of by-product (recyclable or waste) is generated from ordinary transforming activities, and as such can be considered for modelling waste outputs of comparable composition. In the ecoinvent database, treatment option/s for this by-product include: deposition (sanitary landfill, unsanitary landfill), thermal (municipal incineration), uncontrolled forms of disposal (open dump, open burning). Based on the aforementioned treatments, this by-product receives, it is a non-hazardous waste. In addition, this by-product is used in the following processes: clinker production; treatment of municipal solid waste, incineration. This by-product can be modelled on two levels: treatment activity and market activity. The former one refers to the specific technology treating the by-product while the latter level represents a mix of treatments. Users are encouraged to inspect the modelling assumptions of the treatment activities and when selecting the market to additionally inspect the treatment mix. Collection and transportation of this by-product is accounted in the respective market activity, users are advised to inspect and modify the average transportation distances for a case specific modelling.
06363814-bf6f-42a0-b8ff-7324a6fa647a | packaging glass production, white, without cullet | GLO | 2000 - 2022 | ordinary transforming activity | Minerals | 2310:Manufacture of glass and glass products | C - Manufacturing | 5f76b417-1046-4e6b-9c68-04206209253a | ByProduct | wastewater from glass production | 39990: Other wastes n.e.c. | m3 | 'wastewater from glass production' is a by-product (wastewater) produced from industrial sources. It is generated from production activities of different types of glass. By the database default (and per unit of reference product),'wastewater from glass production' has the following physicochemical characteristics: C: 0 kg/m3 , N: 0.009 kg/m3 , P: 0 kg/m3. This by-product can have a regional-specific composition; users are prompted to refer to the properties of this wastewater (in activities treating them) for a detailed elemental composition. This kind of by-product (wastewater) is generated from ordinary transforming activities, and as such can be considered for modelling wastewater outputs of comparable composition. In the ecoinvent database, treatment option/s for this wastewater include: wastewater treatment plant. This by-product can be modelled on two levels: treatment activity and market activity. The former one refers to the specific technology treating the by-product while the latter level represents a mix of treatments. Users are encouraged to inspect the modelling assumptions of the treatment activities and when selecting the market to additionally inspect the treatment mix. Collection and transportation of wastewater is accounted in the respective market activity with the use of sewer infrastructure; Transportation of wastewater through a sewer grid results in losses until the wastewater enters the wastewater treatment plant. Direct emissions due to those losses are considered in the market activity. Losses are regional specific and thus users are encouraged to inspect the regional modelling assumptions.
9e837689-b88c-4ab2-b665-4141b34c2568 | electricity production, wind, >3MW turbine, onshore | CN-GS | 2012 - 2022 | ordinary transforming activity | Electricity | 3510:Electric power generation, transmission and distribution | D - Electricity, gas, steam and air conditioning supply | 66c93e71-f32b-4591-901c-55395db5c132 | ReferenceProduct | electricity, high voltage | 17100: Electrical energy | kWh | This product represents electrical energy measured in kWh. If electricity is taken from a market for electricity, the transmission infrastructure, country-specific losses and transformation losses (for markets for medium and low voltage) are included. Covers voltages above 24 kV.
9e837689-b88c-4ab2-b665-4141b34c2568 | electricity production, wind, >3MW turbine, onshore | CN-GS | 2012 - 2022 | ordinary transforming activity | Electricity | 3510:Electric power generation, transmission and distribution | D - Electricity, gas, steam and air conditioning supply | 1b30b018-ac39-41f4-a9e0-92057eef8bb8 | ByProduct | waste mineral oil | 39990: Other wastes n.e.c. | kg | 'waste mineral oil' is a liquid waste under the category of industrial wastes. It is primarily generated in a wide range of industrial activities in many different sectors. 'waste mineral oil' contain the following fractions: 100% waste mineral oil. By the database default (and per unit of reference product),'waste mineral oil' has 10% water on wet mass basis (90% dry matter) and Carbon present is of only fossil origin (86.44% on a dry matter basis). It has a higher heating value of 41.8 MJ/kg . This kind of by-product (recyclable or waste) is generated from ordinary transforming activities, and as such can be considered for modelling waste outputs of comparable composition. In the ecoinvent database, treatment option/s for this by-product include: thermal (hazardous waste incineration). Based on the aforementioned treatments this by-product receives, it is a hazardous waste. In addition, this by-product is used in the following processes: clinker production. This by-product can be modelled on two levels: treatment activity and market activity. The former one refers to the specific technology treating the by-product while the latter level represents a mix of treatments. Users are encouraged to inspect the modelling assumptions of the treatment activities and when selecting the market to additionally inspect the treatment mix. Collection and transportation of this by-product is accounted in the respective market activity, users are advised to inspect and modify the average transportation distances for a case specific modelling.
574d763b-167c-56c8-8311-d0ff77aa996f | epoxy resin production, liquid | RER | 2015 - 2022 | ordinary transforming activity | Chemicals | 2011:Manufacture of basic chemicals | C - Manufacturing | 51c7e57a-00b7-4412-b56c-94c17b211ee7 | ReferenceProduct | epoxy resin, liquid | 34740: Polyacetals, other polyethers and epoxide resins, in primary forms; polycarbonates, alkyd resins, polyallyl es[…] | kg | 'epoxy resin, liquid', is a plastic product of fossil origin, it is not biodegradable and it is a thermoset material. This product consists of 100% virgin material with no content of recycled material. The product is used in the following applications and sectors: production of coatings, production of adhesives, of electronics and for material reinforcement. | 091384-80-4
574d763b-167c-56c8-8311-d0ff77aa996f | epoxy resin production, liquid | RER | 2015 - 2022 | ordinary transforming activity | Chemicals | 2011:Manufacture of basic chemicals | C - Manufacturing | e8a51ec1-60cb-4ead-a948-ad1142c61918 | ByProduct | wastewater, average | 39990: Other wastes n.e.c. | m3 | 'wastewater, average' is a by-product (wastewater) produced from residential sources. It is generated from a wide range of residential, industrial and commercial activities. By the database default (and per unit of reference product),'wastewater, average' has the following physicochemical characteristics: C: 0.000000043979 kg/m3 , N: 0.031015 kg/m3 , P: 0.0044833 kg/m3. This by-product can have a regional-specific composition; users are prompted to refer to the properties of this wastewater (in activities treating them) for a detailed elemental composition. This kind of by-product (wastewater) is generated from ordinary transforming activities, and as such can be considered for modelling wastewater outputs of comparable composition. In the ecoinvent database, treatment option/s for this wastewater include: wastewater treatment plant. This by-product can be modelled on two levels: treatment activity and market activity. The former one refers to the specific technology treating the by-product while the latter level represents a mix of treatments. Users are encouraged to inspect the modelling assumptions of the treatment activities and when selecting the market to additionally inspect the treatment mix. Collection and transportation of wastewater is accounted in the respective market activity with the use of sewer infrastructure; Transportation of wastewater through a sewer grid results in losses until the wastewater enters the wastewater treatment plant. Direct emissions due to those losses are considered in the market activity. Losses are regional specific and thus users are encouraged to inspect the regional modelling assumptions.
834c4178-f410-5747-8357-7c7f2a958ff2 | electricity, high voltage, import from LT | BY | 2012 - 2022 | ordinary transforming activity | Electricity | 3510:Electric power generation, transmission and distribution | D - Electricity, gas, steam and air conditioning supply | 66c93e71-f32b-4591-901c-55395db5c132 | ReferenceProduct | electricity, high voltage | 17100: Electrical energy | kWh | This product represents electrical energy measured in kWh. If electricity is taken from a market for electricity, the transmission infrastructure, country-specific losses and transformation losses (for markets for medium and low voltage) are included. Covers voltages above 24 kV.
75a1e710-8a8c-546e-8b8c-39bcad36d791 | market for electricity, medium voltage | AZ | 2014 - 2022 | market activity | Electricity | 3510:Electric power generation, transmission and distribution | D - Electricity, gas, steam and air conditioning supply | 759b89bd-3aa6-42ad-b767-5bb9ef5d331d | ReferenceProduct | electricity, medium voltage | 17100: Electrical energy | kWh | This product represents electrical energy measured in kWh. If electricity is taken from a market for electricity, the transmission infrastructure, country-specific losses and transformation losses (for markets for medium and low voltage) are included. Covers voltages between 1kV and 24 kV.
d850ebec-1ba7-4f95-baf2-36e4ff51a082 | land use change, annual crop | NL | 2010 - 2022 | ordinary transforming activity | Land Use | 0161:Support activities for crop production | A - Agriculture, forestry and fishing | 1d32b849-121f-4d23-853c-fa2bf55c42e9 | ReferenceProduct | land use change, annual crop | 7: Financial and related services; real estate services; and rental and leasing services | ha | This represents the service of "land use change, annual crop". It models the air emissions associated with transforming and occupying 1 ha of land to be used for an annual crop production. The transformation can be split between change from annual cropland, perennial cropland, primary forest, secondary forest and grassland to annual crop. The transformation data (split) have regional variation so users are prompted to examine the relevant geographies that are of interested.
b6e40043-0ac6-4f7d-b2cc-a900bbe0b43e | treatment of waste paper, unsorted, sorting | GLO | 1993 - 2022 | ordinary transforming activity | Waste Treatment & Recycling | 3830:Materials recovery | E - Water supply; sewerage, waste management and remediation activities | f70c1877-6db5-4024-b260-69f50314b40c | ReferenceProduct | waste paper, unsorted | 39240: Waste and scrap of paper or paperboard | kg | 'waste paper, unsorted' is a solid waste under the category of industrial wastes. It is primarily generated in paper production, plastic production, electricity production activities. 'waste paper, unsorted' contain the following fractions: 100% unsorted waste paper. By the database default (and per unit of reference product),'waste paper, unsorted' has 0% water on wet mass basis (90% dry matter) and it has no Carbon content. It has a lower heating value of 14.11 MJ/kg . This kind of by-product (recyclable or waste) is generated from ordinary transforming activities, and as such can be considered for modelling waste outputs of comparable composition. In the ecoinvent database, this by-product is used in the following processes: fibre cement corrugated slab production; fibre cement roof slate production; graphic paper production, 100% recycled; treatment of waste paper to pulp, wet lap, totally chlorine free bleached; treatment of waste paper, unsorted, sorting. This by-product can be modelled on two levels: treatment activity and market activity. The former one refers to the specific technology treating the by-product while the latter level represents a mix of treatments. Users are encouraged to inspect the modelling assumptions of the treatment activities and when selecting the market to additionally inspect the treatment mix. Collection and transportation of this by-product is accounted in the respective market activity, users are advised to inspect and modify the average transportation distances for a case specific modelling.
b6e40043-0ac6-4f7d-b2cc-a900bbe0b43e | treatment of waste paper, unsorted, sorting | GLO | 1993 - 2022 | ordinary transforming activity | Waste Treatment & Recycling | 3830:Materials recovery | E - Water supply; sewerage, waste management and remediation activities | d1a4a803-c563-4740-84cf-3c21a488bd74 | ByProduct | scrap steel | 39310: Slag, dross, scalings and other waste from the manufacture of iron or steel | kg | 'scrap steel' is a solid waste under the category of industrial wastes. It can be sourced in many and various ways and therefore it can belong in the following waste categories: construction and demolition. It is primarily generated in a wide range of production activities in many different sectors. 'scrap steel' contain the following fractions: 100& steel scrap. By the database default (and per unit of reference product),'scrap steel' has 0% water on wet mass basis (100% dry matter) and it has no Carbon content. It has no heating value. This kind of by-product (recyclable or waste) is generated from ordinary transforming activities, and as such can be considered for modelling waste outputs of comparable composition. In the ecoinvent database, treatment option/s for this by-product include: deposition (inert material landfill), thermal (municipal incineration). Based on the aforementioned treatments, this by-product receives, it is a non-hazardous waste. In addition, this by-product is used in the following processes: clinker production. This by-product can be modelled on two levels: treatment activity and market activity. The former one refers to the specific technology treating the by-product while the latter level represents a mix of treatments. Users are encouraged to inspect the modelling assumptions of the treatment activities and when selecting the market to additionally inspect the treatment mix. Collection and transportation of this by-product is accounted in the respective market activity, users are advised to inspect and modify the average transportation distances for a case specific modelling. | 007439-89-6
b6e40043-0ac6-4f7d-b2cc-a900bbe0b43e | treatment of waste paper, unsorted, sorting | GLO | 1993 - 2022 | ordinary transforming activity | Waste Treatment & Recycling | 3830:Materials recovery | E - Water supply; sewerage, waste management and remediation activities | d51e5a32-c20a-4da6-8d58-31f344b50c00 | ByProduct | waste graphical paper | 39990: Other wastes n.e.c. | kg | 'waste graphical paper' is a solid waste under the category of industrial wastes. It is primarily generated in the production and treament activities of different type of paper, as well as metals and minerals processing. 'waste graphical paper' contain the following fractions: 100% waste graphical paper. By the database default (and per unit of reference product),'waste graphical paper' has 11.2% water on wet mass basis (88.8% dry matter) and Carbon present is of only non-fossil origin (45.5% on a dry matter basis). It has a higher heating value of 16.61 MJ/kg . This kind of by-product (recyclable or waste) is generated from ordinary transforming activities, and as such can be considered for modelling waste outputs of comparable composition. In the ecoinvent database, treatment option/s for this by-product include: deposition (sanitary landfill, unsanitary landfill), thermal (municipal incineration), uncontrolled forms of disposal (open dump, open burning). Based on the aforementioned treatments, this by-product receives, it is a non-hazardous waste. This by-product can be modelled on two levels: treatment activity and market activity. The former one refers to the specific technology treating the by-product while the latter level represents a mix of treatments. Users are encouraged to inspect the modelling assumptions of the treatment activities and when selecting the market to additionally inspect the treatment mix. Collection and transportation of this by-product is accounted in the respective market activity, users are advised to inspect and modify the average transportation distances for a case specific modelling.
b6e40043-0ac6-4f7d-b2cc-a900bbe0b43e | treatment of waste paper, unsorted, sorting | GLO | 1993 - 2022 | ordinary transforming activity | Waste Treatment & Recycling | 3830:Materials recovery | E - Water supply; sewerage, waste management and remediation activities | 0baac448-32a1-4b9f-afec-69a9b9b203ac | ByProduct | waste paper, sorted | 39240: Waste and scrap of paper or paperboard | kg | 'waste paper, sorted' is a solid waste under the category of industrial wastes. It is primarily generated in sorting of unsorted waste paper. 'waste paper, sorted' contain the following fractions: 100% sorted waste paper. By the database default (and per unit of reference product),'waste paper, sorted' has 10% water on wet mass basis (90% dry matter) and Carbon present is of only non-fossil origin (44.89% on a dry matter basis). It has a lower heating value of 14.11 MJ/kg . This kind of by-product (recyclable or waste) is generated from ordinary transforming activities, and as such can be considered for modelling waste outputs of comparable composition. In the ecoinvent database, this by-product is used in the following processes: cellulose fibre production; clay brick production; core board production; fibreboard production, soft, from wet & dry processes; folding boxboard carton production; gypsum fibreboard production; paper production, newsprint, recycled; tissue paper production; white lined chipboard carton production. This by-product can be modelled on two levels: treatment activity and market activity. The former one refers to the specific technology treating the by-product while the latter level represents a mix of treatments. Users are encouraged to inspect the modelling assumptions of the treatment activities and when selecting the market to additionally inspect the treatment mix. Collection and transportation of this by-product is accounted in the respective market activity, users are advised to inspect and modify the average transportation distances for a case specific modelling.
b6e40043-0ac6-4f7d-b2cc-a900bbe0b43e | treatment of waste paper, unsorted, sorting | GLO | 1993 - 2022 | ordinary transforming activity | Waste Treatment & Recycling | 3830:Materials recovery | E - Water supply; sewerage, waste management and remediation activities | 42baed81-24d1-4aed-a120-cc7d35ddac10 | ByProduct | waste paperboard | 39240: Waste and scrap of paper or paperboard | kg | 'waste paperboard' is a solid waste under the category of industrial wastes. It is primarily generated in a wide range of production activities in many different sectors. 'waste paperboard' contain the following fractions: 100% waste paperboard. By the database default (and per unit of reference product),'waste paperboard' has 19.6% water on wet mass basis (80.4% dry matter) and Carbon present is of only non-fossil origin (48.33% on a dry matter basis). It has a lower heating value of 15.92 MJ/kg . This kind of by-product (recyclable or waste) is generated from ordinary transforming activities, and as such can be considered for modelling waste outputs of comparable composition. In the ecoinvent database, treatment option/s for this by-product include: deposition (inert material landfill, sanitary landfill, unsanitary landfill), thermal (municipal incineration), uncontrolled forms of disposal (open dump, open burning). Based on the aforementioned treatments, this by-product receives, it is a non-hazardous waste. This by-product can be modelled on two levels: treatment activity and market activity. The former one refers to the specific technology treating the by-product while the latter level represents a mix of treatments. Users are encouraged to inspect the modelling assumptions of the treatment activities and when selecting the market to additionally inspect the treatment mix. Collection and transportation of this by-product is accounted in the respective market activity, users are advised to inspect and modify the average transportation distances for a case specific modelling.
b6e40043-0ac6-4f7d-b2cc-a900bbe0b43e | treatment of waste paper, unsorted, sorting | GLO | 1993 - 2022 | ordinary transforming activity | Waste Treatment & Recycling | 3830:Materials recovery | E - Water supply; sewerage, waste management and remediation activities | 88afd721-07ec-4910-a004-fa3fecb6bf70 | ByProduct | waste plastic, mixture | 39270: Waste, parings and scrap of plastics | kg | 'waste plastic, mixture' is a solid waste under the category of construction and demolition wastes. It can be sourced in many and various ways and therefore it can belong in all waste categories (commercial and institutional, industrial and construction and demolition). It is primarily generated in a wide range of production activities in many different sectors, like building infrastructure, production of plastics, chemicals, aircrafts, ferries, heavy machinery, etc. 'waste plastic, mixture' contain the following fractions: 100% waste mixed plastics. By the database default (and per unit of reference product),'waste plastic, mixture' has 15.3% water on wet mass basis (84.7% dry matter) and Carbon present is of only fossil origin (74.73% on a dry matter basis). It has a higher heating value of 34.05 MJ/kg . This kind of by-product (recyclable or waste) is generated from ordinary transforming activities, and as such can be considered for modelling waste outputs of comparable composition. In the ecoinvent database, treatment option/s for this by-product include: deposition (sanitary landfill, unsanitary landfill), thermal (municipal incineration), uncontrolled forms of disposal (open dump, open burning). Based on the aforementioned treatments, this by-product receives, it is a non-hazardous waste. In addition, this by-product is used in the following processes: clinker production. This by-product can be modelled on two levels: treatment activity and market activity. The former one refers to the specific technology treating the by-product while the latter level represents a mix of treatments. Users are encouraged to inspect the modelling assumptions of the treatment activities and when selecting the market to additionally inspect the treatment mix. Collection and transportation of this by-product is accounted in the respective market activity, users are advised to inspect and modify the average transportation distances for a case specific modelling.
b6e40043-0ac6-4f7d-b2cc-a900bbe0b43e | treatment of waste paper, unsorted, sorting | GLO | 1993 - 2022 | ordinary transforming activity | Waste Treatment & Recycling | 3830:Materials recovery | E - Water supply; sewerage, waste management and remediation activities | 11b71553-cc51-438e-8cb5-0337836737ae | ByProduct | waste textile, soiled | 39270: Waste, parings and scrap of plastics | kg | 'waste textile, soiled' is a solid waste under the category of industrial wastes. It can be sourced in many and various ways and therefore it can belong in all waste categories (commercial and institutional, industrial and construction and demolition). It is primarily generated in different industrial applications like the production clinker, matress, textiles, paper, etc. 'waste textile, soiled' contain the following fractions: 100% soiled textiles which consists of 95% textile and 5% waste mineral oil. By the database default (and per unit of reference product),'waste textile, soiled' has 25% water on wet mass basis (75% dry matter) and Carbon present is of only non-fossil origin (57.05% on a dry matter basis). It has a higher heating value of 19.78 MJ/kg . This kind of by-product (recyclable or waste) is generated from ordinary transforming activities, and as such can be considered for modelling waste outputs of comparable composition. In the ecoinvent database, treatment option/s for this by-product include: thermal (municipal incineration). Based on the aforementioned treatments, this by-product receives, it is a non-hazardous waste. In addition, this by-product is used in the following processes: clinker production. This by-product can be modelled on two levels: treatment activity and market activity. The former one refers to the specific technology treating the by-product while the latter level represents a mix of treatments. Users are encouraged to inspect the modelling assumptions of the treatment activities and when selecting the market to additionally inspect the treatment mix. Collection and transportation of this by-product is accounted in the respective market activity, users are advised to inspect and modify the average transportation distances for a case specific modelling.
b6e40043-0ac6-4f7d-b2cc-a900bbe0b43e | treatment of waste paper, unsorted, sorting | GLO | 1993 - 2022 | ordinary transforming activity | Waste Treatment & Recycling | 3830:Materials recovery | E - Water supply; sewerage, waste management and remediation activities | 6f2eb438-cde2-4d07-a770-d023a988a9c4 | ByProduct | waste wood, untreated | 3928: Sawdust and wood waste and scrap | kg | 'waste wood, untreated' is a solid waste under the category of construction and demolition wastes. It can be sourced in many and various ways and therefore it can belong in the following waste categories: industrial. It is primarily generated in construction of building infrastructure and in different industrial applications like production of chemicals, natural fibres, paper and agricultural products, ect. 'waste wood, untreated' contain the following fractions: 100 % untreated waste wood chips. By the database default (and per unit of reference product),'waste wood, untreated' has 20% water on wet mass basis (80% dry matter) and Carbon present is of only non-fossil origin (48.63% on a dry matter basis). It has a lower heating value of 13.99 MJ/kg . This kind of by-product (recyclable or waste) is generated from ordinary transforming activities, and as such can be considered for modelling waste outputs of comparable composition. In the ecoinvent database, treatment option/s for this by-product include: deposition (sanitary landfill, unsanitary landfill), thermal (municipal incineration), uncontrolled forms of disposal (open dump, open burning). Based on the aforementioned treatments, this by-product receives, it is a non-hazardous waste. In addition, this by-product is used in the following processes: clinker production; heat production, untreated waste wood, at furnace 1000-5000 kW; heat production, untreated waste wood, at furnace 1000-5000 kW, state-of-the-art 2014. This by-product can be modelled on two levels: treatment activity and market activity. The former one refers to the specific technology treating the by-product while the latter level represents a mix of treatments. Users are encouraged to inspect the modelling assumptions of the treatment activities and when selecting the market to additionally inspect the treatment mix. Collection and transportation of this by-product is accounted in the respective market activity, users are advised to inspect and modify the average transportation distances for a case specific modelling.
c46f63c1-b540-481b-8c43-eaca05a49a74 | electricity, high voltage, import from IN-Western grid | IN-Eastern grid | 2012 - 2022 | ordinary transforming activity | Electricity | 3510:Electric power generation, transmission and distribution | D - Electricity, gas, steam and air conditioning supply | 66c93e71-f32b-4591-901c-55395db5c132 | ReferenceProduct | electricity, high voltage | 17100: Electrical energy | kWh | This product represents electrical energy measured in kWh. If electricity is taken from a market for electricity, the transmission infrastructure, country-specific losses and transformation losses (for markets for medium and low voltage) are included. Covers voltages above 24 kV.
59cf06fd-8984-4562-9b85-abfa11b7a172 | treatment of waste packaging paper, unsanitary landfill, very wet infiltration class (1000mm) | GLO | 2006 - 2022 | ordinary transforming activity | Waste Treatment & Recycling | 3821:Treatment and disposal of non-hazardous waste | E - Water supply; sewerage, waste management and remediation activities | 8d7c013a-5aca-44d7-8fc4-193844d2953a | ReferenceProduct | waste packaging paper | 39240: Waste and scrap of paper or paperboard | kg | 'waste packaging paper' is a solid waste under the category of industrial wastes. It is primarily generated in coating processing and paper production activities. 'waste packaging paper' contain the following fractions: 100% packaging glass. By the database default (and per unit of reference product),'waste packaging paper' has 12.483% water on wet mass basis (88.902% dry matter) and it has no Carbon content. It has a lower heating value of 14.11 MJ/kg . This kind of by-product (recyclable or waste) is generated from ordinary transforming activities, and as such can be considered for modelling waste outputs of comparable composition. In the ecoinvent database, treatment option/s for this by-product include: deposition (sanitary landfill, unsanitary landfill), thermal (municipal incineration), uncontrolled forms of disposal (open dump, open burning). Based on the aforementioned treatments, this by-product receives, it is a non-hazardous waste. This by-product can be modelled on two levels: treatment activity and market activity. The former one refers to the specific technology treating the by-product while the latter level represents a mix of treatments. Users are encouraged to inspect the modelling assumptions of the treatment activities and when selecting the market to additionally inspect the treatment mix. Collection and transportation of this by-product is accounted in the respective market activity, users are advised to inspect and modify the average transportation distances for a case specific modelling.
f4608ff2-de20-4980-99d6-4cc7fdd93f0f | transport, freight, lorry, all sizes, EURO1 to generic market for transport, freight, lorry, unspecified | ZA | 2019 - 2022 | ordinary transforming activity | Transport | 4923:Freight transport by road | H - Transportation and storage | cfbce515-3f54-4411-ad9d-3d26b7faa15a | ReferenceProduct | transport, freight, lorry, unspecified | 6511: Road transport services of freight | metric ton*km | This is delivering the service of transportation of 1 metric ton across the distance of 1 km. This service only considers the transportation of goods. The vehicle operates with diesel, and it provides a fleet average that includes different lorry classes as well as EURO classes. Specific transport activities are available in the database, this represents a generic product that can be used when no further information are available. This service provides combines data for transport which is calculated for an average load factor, including empty return trips.
05a875f0-49d9-5d96-9278-f5773b6674ce | market for sawnwood, lath, hardwood, dried (u=20%), planed | Europe without Switzerland | 2019 - 2022 | market activity | Wood | 1610:Sawmilling and planing of wood | C - Manufacturing | 414ad0d7-302c-4b4f-a204-38b20993ea43 | ReferenceProduct | sawnwood, lath, hardwood, dried (u=20%), planed | 31102: Wood, sawn or chipped lengthwise, sliced or peeled, of a thickness exceeding 6 mm, of non-coniferous wood | m3 | The product 'sawnwood, lath, hardwood, dried (u=20%), planed' represents sawn, planed, hardwood which has been kiln or air dried to a water content (water in wet mass [kg] / dry mass [kg]) of 20 %. Laths are, similar to beams, flat wooden construction elements with a cross section from 20mmx40mm to most commonly 40mmx60mm. Production takes place at a sawmill. Sawnwood is used as a construction material, for the production of wooden furniture, glued laminated timber, and wooden boards. Laths are mainly used in substructure for facades, floors and inner plating of walls.
a9b0da3f-c01c-4839-93bb-0ffc80db2ace | sulfite pulp production, bleached | GLO | 1997 - 2022 | ordinary transforming activity | Pulp & Paper | 1701:Manufacture of pulp, paper and paperboard | C - Manufacturing | 23ff52d3-06a2-4d3a-8039-cfeb12f7cb9a | ReferenceProduct | sulfite pulp, bleached | 32112: Chemical wood pulp, other than dissolving grades | kg | The product 'sulfite pulp' is a type of bleached, chemical, wood-containing pulp. It represents Total Chlorine Free (TCF) and Elemental Chlorine Free (ECF) pulp. Chemical pulp is produced by chemical pulping of biomass raw materials, most commonly hardwood and softwood, or also straw from many cereals, bagasse, reed, or esparto grass, and from other annual non-wood plants. The sulfite process is based on calcium, magnesium, and sodium or ammonium bisulfide and produces pulp which is virtually pure cellulose. As the process occurs in acidic conditions one of its drawbacks is that some of the cellulose is hydrolysed, making the sulfite pulp fibres not as strong as other pulps, for example, those obtained with the sulfate process (i.e. kraft pulp). Nonetheless, and although globally the sulfate process is used in up to 90% of chemical pulping processes, sulfite pulps are important for specialty papers (e.g. tissue, glassine) and as a sources of cellulose for various applications within or out of the paper industry.
a9b0da3f-c01c-4839-93bb-0ffc80db2ace | sulfite pulp production, bleached | GLO | 1997 - 2022 | ordinary transforming activity | Pulp & Paper | 1701:Manufacture of pulp, paper and paperboard | C - Manufacturing | 69167890-cd92-40bc-aff9-c73039eb7da2 | ByProduct | ash from paper production sludge | 39: Wastes or scraps | kg | 'ash from paper production sludge' is a solid waste under the category of industrial wastes. It is primarily generated in different types of paper and board carton production activities. 'ash from paper production sludge' contain the following fractions: 100% paper sludge ash. By the database default (and per unit of reference product),'ash from paper production sludge' has 0% water on wet mass basis (100% dry matter) and Carbon present is of only non-fossil origin (0.92% on a dry matter basis). It has no heating value. This kind of by-product (recyclable or waste) is generated from ordinary transforming activities, and as such can be considered for modelling waste outputs of comparable composition. In the ecoinvent database, treatment option/s for this by-product include: deposition (residual material landfill). Based on the aforementioned treatments, this by-product receives, it is a hazardous waste. This by-product can be modelled on two levels: treatment activity and market activity. The former one refers to the specific technology treating the by-product while the latter level represents a mix of treatments. Users are encouraged to inspect the modelling assumptions of the treatment activities and when selecting the market to additionally inspect the treatment mix. Collection and transportation of this by-product is accounted in the respective market activity, users are advised to inspect and modify the average transportation distances for a case specific modelling.
a9b0da3f-c01c-4839-93bb-0ffc80db2ace | sulfite pulp production, bleached | GLO | 1997 - 2022 | ordinary transforming activity | Pulp & Paper | 1701:Manufacture of pulp, paper and paperboard | C - Manufacturing | 661b630a-c1a4-4c38-837e-393f949105f0 | ByProduct | green liquor dregs | 39: Wastes or scraps | kg | 'green liquor dregs' is a solid waste under the category of industrial wastes. It is primarily generated in different types of paper and containerboard production activities. 'green liquor dregs' contain the following fractions: 100% Green liquor dregs from pulp production. By the database default (and per unit of reference product),'green liquor dregs' has 25% water on wet mass basis (75% dry matter) and Carbon present is of only non-fossil origin (39.07% on a dry matter basis). It has no heating value. This kind of by-product (recyclable or waste) is generated from ordinary transforming activities, and as such can be considered for modelling waste outputs of comparable composition. In the ecoinvent database, treatment option/s for this by-product include: deposition (residual material landfill). Based on the aforementioned treatments, this by-product receives, it is a hazardous waste. This by-product can be modelled on two levels: treatment activity and market activity. The former one refers to the specific technology treating the by-product while the latter level represents a mix of treatments. Users are encouraged to inspect the modelling assumptions of the treatment activities and when selecting the market to additionally inspect the treatment mix. Collection and transportation of this by-product is accounted in the respective market activity, users are advised to inspect and modify the average transportation distances for a case specific modelling.
a9b0da3f-c01c-4839-93bb-0ffc80db2ace | sulfite pulp production, bleached | GLO | 1997 - 2022 | ordinary transforming activity | Pulp & Paper | 1701:Manufacture of pulp, paper and paperboard | C - Manufacturing | 27da8130-82ba-485c-a800-b89efdcb0491 | ByProduct | municipal solid waste | 39910: Municipal waste | kg | 'municipal solid waste' is a solid waste under the category of residential wastes. It can be sourced in many and various ways and therefore it can belong in all waste categories (commercial and institutional, industrial and construction and demolition). It is primarily generated in a wide range of activities from many different sectors. 'municipal solid waste' contain the following fractions: plastics, paper, glass, metals, organic waste, textiles and potentially others. . By the database default (and per unit of reference product),'municipal solid waste' has 22.9% water on wet mass basis (77.1% dry matter) and Carbon present is of both fossil (17.15% on a dry matter basis), and non-fossil origin (26.17% on a dry matter basis). It has a lower heating value of 11.74 MJ/kg . This kind of by-product (recyclable or waste) is generated from ordinary transforming activities, and as such can be considered for modelling waste outputs of comparable composition. In the ecoinvent database, treatment option/s for this by-product include: deposition (sanitary landfill, unsanitary landfill), thermal (municipal incineration), uncontrolled forms of disposal (open dump, open burning). Based on the aforementioned treatments, this by-product receives, it is a non-hazardous waste. In addition, this by-product is used in the following processes: clinker production; treatment of municipal solid waste, incineration. This by-product can be modelled on two levels: treatment activity and market activity. The former one refers to the specific technology treating the by-product while the latter level represents a mix of treatments. Users are encouraged to inspect the modelling assumptions of the treatment activities and when selecting the market to additionally inspect the treatment mix. Collection and transportation of this by-product is accounted in the respective market activity, users are advised to inspect and modify the average transportation distances for a case specific modelling.
a9b0da3f-c01c-4839-93bb-0ffc80db2ace | sulfite pulp production, bleached | GLO | 1997 - 2022 | ordinary transforming activity | Pulp & Paper | 1701:Manufacture of pulp, paper and paperboard | C - Manufacturing | d1a4a803-c563-4740-84cf-3c21a488bd74 | ByProduct | scrap steel | 39310: Slag, dross, scalings and other waste from the manufacture of iron or steel | kg | 'scrap steel' is a solid waste under the category of industrial wastes. It can be sourced in many and various ways and therefore it can belong in the following waste categories: construction and demolition. It is primarily generated in a wide range of production activities in many different sectors. 'scrap steel' contain the following fractions: 100& steel scrap. By the database default (and per unit of reference product),'scrap steel' has 0% water on wet mass basis (100% dry matter) and it has no Carbon content. It has no heating value. This kind of by-product (recyclable or waste) is generated from ordinary transforming activities, and as such can be considered for modelling waste outputs of comparable composition. In the ecoinvent database, treatment option/s for this by-product include: deposition (inert material landfill), thermal (municipal incineration). Based on the aforementioned treatments, this by-product receives, it is a non-hazardous waste. In addition, this by-product is used in the following processes: clinker production. This by-product can be modelled on two levels: treatment activity and market activity. The former one refers to the specific technology treating the by-product while the latter level represents a mix of treatments. Users are encouraged to inspect the modelling assumptions of the treatment activities and when selecting the market to additionally inspect the treatment mix. Collection and transportation of this by-product is accounted in the respective market activity, users are advised to inspect and modify the average transportation distances for a case specific modelling. | 007439-89-6
a9b0da3f-c01c-4839-93bb-0ffc80db2ace | sulfite pulp production, bleached | GLO | 1997 - 2022 | ordinary transforming activity | Pulp & Paper | 1701:Manufacture of pulp, paper and paperboard | C - Manufacturing | e72f7aa8-2369-4498-992e-9db51852afc6 | ByProduct | sludge from pulp and paper production | 39920: Sewage sludge | kg | 'sludge from pulp and paper production' is a solid waste under the category of industrial wastes. It is primarily generated in different kind of paper and carton production activities. 'sludge from pulp and paper production' contain the following fractions: 100% sludge from pulp and paper production. By the database default (and per unit of reference product),'sludge from pulp and paper production' has 25% water on wet mass basis (75% dry matter) and Carbon present is of only non-fossil origin (21% on a dry matter basis). It has a higher heating value of 5.032 MJ/kg . This kind of by-product (recyclable or waste) is generated from ordinary transforming activities, and as such can be considered for modelling waste outputs of comparable composition. In the ecoinvent database, treatment option/s for this by-product include: deposition (sanitary landfill, landfarming). Based on the aforementioned treatments, this by-product receives, it is a non-hazardous waste. This by-product can be modelled on two levels: treatment activity and market activity. The former one refers to the specific technology treating the by-product while the latter level represents a mix of treatments. Users are encouraged to inspect the modelling assumptions of the treatment activities and when selecting the market to additionally inspect the treatment mix. Collection and transportation of this by-product is accounted in the respective market activity, users are advised to inspect and modify the average transportation distances for a case specific modelling.
a9b0da3f-c01c-4839-93bb-0ffc80db2ace | sulfite pulp production, bleached | GLO | 1997 - 2022 | ordinary transforming activity | Pulp & Paper | 1701:Manufacture of pulp, paper and paperboard | C - Manufacturing | d51e5a32-c20a-4da6-8d58-31f344b50c00 | ByProduct | waste graphical paper | 39990: Other wastes n.e.c. | kg | 'waste graphical paper' is a solid waste under the category of industrial wastes. It is primarily generated in the production and treament activities of different type of paper, as well as metals and minerals processing. 'waste graphical paper' contain the following fractions: 100% waste graphical paper. By the database default (and per unit of reference product),'waste graphical paper' has 11.2% water on wet mass basis (88.8% dry matter) and Carbon present is of only non-fossil origin (45.5% on a dry matter basis). It has a higher heating value of 16.61 MJ/kg . This kind of by-product (recyclable or waste) is generated from ordinary transforming activities, and as such can be considered for modelling waste outputs of comparable composition. In the ecoinvent database, treatment option/s for this by-product include: deposition (sanitary landfill, unsanitary landfill), thermal (municipal incineration), uncontrolled forms of disposal (open dump, open burning). Based on the aforementioned treatments, this by-product receives, it is a non-hazardous waste. This by-product can be modelled on two levels: treatment activity and market activity. The former one refers to the specific technology treating the by-product while the latter level represents a mix of treatments. Users are encouraged to inspect the modelling assumptions of the treatment activities and when selecting the market to additionally inspect the treatment mix. Collection and transportation of this by-product is accounted in the respective market activity, users are advised to inspect and modify the average transportation distances for a case specific modelling.
a9b0da3f-c01c-4839-93bb-0ffc80db2ace | sulfite pulp production, bleached | GLO | 1997 - 2022 | ordinary transforming activity | Pulp & Paper | 1701:Manufacture of pulp, paper and paperboard | C - Manufacturing | 88afd721-07ec-4910-a004-fa3fecb6bf70 | ByProduct | waste plastic, mixture | 39270: Waste, parings and scrap of plastics | kg | 'waste plastic, mixture' is a solid waste under the category of construction and demolition wastes. It can be sourced in many and various ways and therefore it can belong in all waste categories (commercial and institutional, industrial and construction and demolition). It is primarily generated in a wide range of production activities in many different sectors, like building infrastructure, production of plastics, chemicals, aircrafts, ferries, heavy machinery, etc. 'waste plastic, mixture' contain the following fractions: 100% waste mixed plastics. By the database default (and per unit of reference product),'waste plastic, mixture' has 15.3% water on wet mass basis (84.7% dry matter) and Carbon present is of only fossil origin (74.73% on a dry matter basis). It has a higher heating value of 34.05 MJ/kg . This kind of by-product (recyclable or waste) is generated from ordinary transforming activities, and as such can be considered for modelling waste outputs of comparable composition. In the ecoinvent database, treatment option/s for this by-product include: deposition (sanitary landfill, unsanitary landfill), thermal (municipal incineration), uncontrolled forms of disposal (open dump, open burning). Based on the aforementioned treatments, this by-product receives, it is a non-hazardous waste. In addition, this by-product is used in the following processes: clinker production. This by-product can be modelled on two levels: treatment activity and market activity. The former one refers to the specific technology treating the by-product while the latter level represents a mix of treatments. Users are encouraged to inspect the modelling assumptions of the treatment activities and when selecting the market to additionally inspect the treatment mix. Collection and transportation of this by-product is accounted in the respective market activity, users are advised to inspect and modify the average transportation distances for a case specific modelling.
a9b0da3f-c01c-4839-93bb-0ffc80db2ace | sulfite pulp production, bleached | GLO | 1997 - 2022 | ordinary transforming activity | Pulp & Paper | 1701:Manufacture of pulp, paper and paperboard | C - Manufacturing | 11b71553-cc51-438e-8cb5-0337836737ae | ByProduct | waste textile, soiled | 39270: Waste, parings and scrap of plastics | kg | 'waste textile, soiled' is a solid waste under the category of industrial wastes. It can be sourced in many and various ways and therefore it can belong in all waste categories (commercial and institutional, industrial and construction and demolition). It is primarily generated in different industrial applications like the production clinker, matress, textiles, paper, etc. 'waste textile, soiled' contain the following fractions: 100% soiled textiles which consists of 95% textile and 5% waste mineral oil. By the database default (and per unit of reference product),'waste textile, soiled' has 25% water on wet mass basis (75% dry matter) and Carbon present is of only non-fossil origin (57.05% on a dry matter basis). It has a higher heating value of 19.78 MJ/kg . This kind of by-product (recyclable or waste) is generated from ordinary transforming activities, and as such can be considered for modelling waste outputs of comparable composition. In the ecoinvent database, treatment option/s for this by-product include: thermal (municipal incineration). Based on the aforementioned treatments, this by-product receives, it is a non-hazardous waste. In addition, this by-product is used in the following processes: clinker production. This by-product can be modelled on two levels: treatment activity and market activity. The former one refers to the specific technology treating the by-product while the latter level represents a mix of treatments. Users are encouraged to inspect the modelling assumptions of the treatment activities and when selecting the market to additionally inspect the treatment mix. Collection and transportation of this by-product is accounted in the respective market activity, users are advised to inspect and modify the average transportation distances for a case specific modelling.
a9b0da3f-c01c-4839-93bb-0ffc80db2ace | sulfite pulp production, bleached | GLO | 1997 - 2022 | ordinary transforming activity | Pulp & Paper | 1701:Manufacture of pulp, paper and paperboard | C - Manufacturing | 6f2eb438-cde2-4d07-a770-d023a988a9c4 | ByProduct | waste wood, untreated | 3928: Sawdust and wood waste and scrap | kg | 'waste wood, untreated' is a solid waste under the category of construction and demolition wastes. It can be sourced in many and various ways and therefore it can belong in the following waste categories: industrial. It is primarily generated in construction of building infrastructure and in different industrial applications like production of chemicals, natural fibres, paper and agricultural products, ect. 'waste wood, untreated' contain the following fractions: 100 % untreated waste wood chips. By the database default (and per unit of reference product),'waste wood, untreated' has 20% water on wet mass basis (80% dry matter) and Carbon present is of only non-fossil origin (48.63% on a dry matter basis). It has a lower heating value of 13.99 MJ/kg . This kind of by-product (recyclable or waste) is generated from ordinary transforming activities, and as such can be considered for modelling waste outputs of comparable composition. In the ecoinvent database, treatment option/s for this by-product include: deposition (sanitary landfill, unsanitary landfill), thermal (municipal incineration), uncontrolled forms of disposal (open dump, open burning). Based on the aforementioned treatments, this by-product receives, it is a non-hazardous waste. In addition, this by-product is used in the following processes: clinker production; heat production, untreated waste wood, at furnace 1000-5000 kW; heat production, untreated waste wood, at furnace 1000-5000 kW, state-of-the-art 2014. This by-product can be modelled on two levels: treatment activity and market activity. The former one refers to the specific technology treating the by-product while the latter level represents a mix of treatments. Users are encouraged to inspect the modelling assumptions of the treatment activities and when selecting the market to additionally inspect the treatment mix. Collection and transportation of this by-product is accounted in the respective market activity, users are advised to inspect and modify the average transportation distances for a case specific modelling.
a9b0da3f-c01c-4839-93bb-0ffc80db2ace | sulfite pulp production, bleached | GLO | 1997 - 2022 | ordinary transforming activity | Pulp & Paper | 1701:Manufacture of pulp, paper and paperboard | C - Manufacturing | a7abd72a-4d9c-4f99-abfc-3de79d425a96 | ByProduct | wood ash mixture, pure | 3928: Sawdust and wood waste and scrap | kg | 'wood ash mixture, pure' is a solid waste under the category of industrial wastes. It is primarily generated in heat generation from wood, as well as production and processing activities from different kind of wood e.g. tissue paper, particleboard, laminated timber, hardwood board, etc. 'wood ash mixture, pure' contain the following fractions: 100% ash from combustion of wood. By the database default (and per unit of reference product),'wood ash mixture, pure' has 0% water on wet mass basis (100% dry matter) and Carbon present is of only non-fossil origin (1.2% on a dry matter basis). It has no heating value. This kind of by-product (recyclable or waste) is generated from ordinary transforming activities, and as such can be considered for modelling waste outputs of comparable composition. In the ecoinvent database, treatment option/s for this by-product include: deposition (sanitary landfill, landfarming), thermal (municipal incineration). Based on the aforementioned treatments, this by-product receives, it is a non-hazardous waste. This by-product can be modelled on two levels: treatment activity and market activity. The former one refers to the specific technology treating the by-product while the latter level represents a mix of treatments. Users are encouraged to inspect the modelling assumptions of the treatment activities and when selecting the market to additionally inspect the treatment mix. Collection and transportation of this by-product is accounted in the respective market activity, users are advised to inspect and modify the average transportation distances for a case specific modelling.
201f80a8-1bc9-5860-95f4-6ce0540c57d1 | electricity, high voltage, import from AO | CD | 2012 - 2022 | ordinary transforming activity | Electricity | 3510:Electric power generation, transmission and distribution | D - Electricity, gas, steam and air conditioning supply | 66c93e71-f32b-4591-901c-55395db5c132 | ReferenceProduct | electricity, high voltage | 17100: Electrical energy | kWh | This product represents electrical energy measured in kWh. If electricity is taken from a market for electricity, the transmission infrastructure, country-specific losses and transformation losses (for markets for medium and low voltage) are included. Covers voltages above 24 kV.
9600d790-4ecc-4c57-950a-ad9f23b91a90 | oriented strand board production | CA-QC | 2005 - 2022 | ordinary transforming activity | Wood | 1621:Manufacture of veneer sheets and wood-based panels | C - Manufacturing | 888353c6-711d-4ba3-95eb-0368b6592c66 | ReferenceProduct | oriented strand board | 31432: Oriented strand board (OSB) | m3 | The product 'oriented strand board' (OSB) represents an engineered wood product. OSB is a structural panel, consisting of a sheet material in which rather long strands of wood are bonded together with a synthetic resin adhesive. The strands are orientated in a particular direction in the two outer layers of the panel, and sometimes also in all three layers. OSB varies in colour from a light straw colour to a medium brown depending on the wood species, resin system and pressing conditions. Waterproof and boil proof resin binders are combined with the strands to improve internal strength, rigidity and moisture resistance. OSBs are made from wood strands, flaked from round wood. OSB has various applications in construction projects such as wall sheeting, roof sheeting, and subfloors. Because it's engineered, OSB can be custom manufactured to meet specific requirements in thickness, density, panel size, surface texture, strength and rigidity. OSB is also highly workable, making it easy to saw, drill, nail, plane, file, glue, paint and sand. OSB is also used as concrete shuttering or framework and for high-quality and high specification packaging. OSB is also used for applications such as furniture manufacturing, vehicle and wagon interiors, shutters and fences.
9600d790-4ecc-4c57-950a-ad9f23b91a90 | oriented strand board production | CA-QC | 2005 - 2022 | ordinary transforming activity | Wood | 1621:Manufacture of veneer sheets and wood-based panels | C - Manufacturing | 019600be-f3ce-4399-9e31-19cdc087ed5f | ByProduct | residual wood, dry | 39283: Non-agglomerated wood waste and scrap | m3 | The product 'residual wood, dry' represents a generic product comprising residual wood produced as by-product in engineered wood product and wood wool production as well as shavings produced in planing activities. Dry residual wood has a water content (water in wet mass [kg] / dry mass [kg]) of 0.15. In the ecoinvent database, residual wood is used as in input for the production of engineered wood products.
9600d790-4ecc-4c57-950a-ad9f23b91a90 | oriented strand board production | CA-QC | 2005 - 2022 | ordinary transforming activity | Wood | 1621:Manufacture of veneer sheets and wood-based panels | C - Manufacturing | 6f2eb438-cde2-4d07-a770-d023a988a9c4 | ByProduct | waste wood, untreated | 3928: Sawdust and wood waste and scrap | kg | 'waste wood, untreated' is a solid waste under the category of construction and demolition wastes. It can be sourced in many and various ways and therefore it can belong in the following waste categories: industrial. It is primarily generated in construction of building infrastructure and in different industrial applications like production of chemicals, natural fibres, paper and agricultural products, ect. 'waste wood, untreated' contain the following fractions: 100 % untreated waste wood chips. By the database default (and per unit of reference product),'waste wood, untreated' has 20% water on wet mass basis (80% dry matter) and Carbon present is of only non-fossil origin (48.63% on a dry matter basis). It has a lower heating value of 13.99 MJ/kg . This kind of by-product (recyclable or waste) is generated from ordinary transforming activities, and as such can be considered for modelling waste outputs of comparable composition. In the ecoinvent database, treatment option/s for this by-product include: deposition (sanitary landfill, unsanitary landfill), thermal (municipal incineration), uncontrolled forms of disposal (open dump, open burning). Based on the aforementioned treatments, this by-product receives, it is a non-hazardous waste. In addition, this by-product is used in the following processes: clinker production; heat production, untreated waste wood, at furnace 1000-5000 kW; heat production, untreated waste wood, at furnace 1000-5000 kW, state-of-the-art 2014. This by-product can be modelled on two levels: treatment activity and market activity. The former one refers to the specific technology treating the by-product while the latter level represents a mix of treatments. Users are encouraged to inspect the modelling assumptions of the treatment activities and when selecting the market to additionally inspect the treatment mix. Collection and transportation of this by-product is accounted in the respective market activity, users are advised to inspect and modify the average transportation distances for a case specific modelling.
9600d790-4ecc-4c57-950a-ad9f23b91a90 | oriented strand board production | CA-QC | 2005 - 2022 | ordinary transforming activity | Wood | 1621:Manufacture of veneer sheets and wood-based panels | C - Manufacturing | a7abd72a-4d9c-4f99-abfc-3de79d425a96 | ByProduct | wood ash mixture, pure | 3928: Sawdust and wood waste and scrap | kg | 'wood ash mixture, pure' is a solid waste under the category of industrial wastes. It is primarily generated in heat generation from wood, as well as production and processing activities from different kind of wood e.g. tissue paper, particleboard, laminated timber, hardwood board, etc. 'wood ash mixture, pure' contain the following fractions: 100% ash from combustion of wood. By the database default (and per unit of reference product),'wood ash mixture, pure' has 0% water on wet mass basis (100% dry matter) and Carbon present is of only non-fossil origin (1.2% on a dry matter basis). It has no heating value. This kind of by-product (recyclable or waste) is generated from ordinary transforming activities, and as such can be considered for modelling waste outputs of comparable composition. In the ecoinvent database, treatment option/s for this by-product include: deposition (sanitary landfill, landfarming), thermal (municipal incineration). Based on the aforementioned treatments, this by-product receives, it is a non-hazardous waste. This by-product can be modelled on two levels: treatment activity and market activity. The former one refers to the specific technology treating the by-product while the latter level represents a mix of treatments. Users are encouraged to inspect the modelling assumptions of the treatment activities and when selecting the market to additionally inspect the treatment mix. Collection and transportation of this by-product is accounted in the respective market activity, users are advised to inspect and modify the average transportation distances for a case specific modelling.
f76f7e43-8c71-455c-962d-d8e140b669f3 | treatment of residue from mechanical treatment, cathode ray tube display, municipal waste incineration | CH | 1994 - 2022 | ordinary transforming activity | Waste Treatment & Recycling | 3821:Treatment and disposal of non-hazardous waste | E - Water supply; sewerage, waste management and remediation activities | 5c3a4e48-3c94-4a4c-b015-5eba53ccb96e | ReferenceProduct | residue from mechanical treatment, cathode ray tube display | 39990: Other wastes n.e.c. | kg | 'residue from mechanical treatment, cathode ray tube display' is a solid waste under the category of industrial wastes. It is primarily generated in the end-of-life of cathode ray tube display. 'residue from mechanical treatment, cathode ray tube display' contain the following fractions: 1.84% rubber; 45.2% Plastics from electronic consumer goods; 45.2% Plastics from electronic industrial goods; 2.32% MSWI iron scrap; 2.19% Alu in MSW; 1.39% Glass; 1.86% wiring copper; 0.0715% Pb in ASR inert; 0.0149% silver. By the database default (and per unit of reference product),'residue from mechanical treatment, cathode ray tube display' has 0% water on wet mass basis (100% dry matter) and Carbon present is of only fossil origin (76.48% on a dry matter basis). It has a higher heating value of 33.29 MJ/kg . This kind of by-product (recyclable or waste) is generated in a specific treatment process, and as such is not intended to be used as for modelling waste outputs from other activities. In the ecoinvent database, treatment option/s for this by-product include: thermal (municipal incineration). Based on the aforementioned treatments, this by-product receives, it is a non-hazardous waste. This by-product can be modelled on two levels: treatment activity and market activity. The former one refers to the specific technology treating the by-product while the latter level represents a mix of treatments. Users are encouraged to inspect the modelling assumptions of the treatment activities and when selecting the market to additionally inspect the treatment mix. Collection and transportation of this by-product is accounted in the respective market activity, users are advised to inspect and modify the average transportation distances for a case specific modelling.
f76f7e43-8c71-455c-962d-d8e140b669f3 | treatment of residue from mechanical treatment, cathode ray tube display, municipal waste incineration | CH | 1994 - 2022 | ordinary transforming activity | Waste Treatment & Recycling | 3821:Treatment and disposal of non-hazardous waste | E - Water supply; sewerage, waste management and remediation activities | 7f6bb533-2d3c-43a6-ac60-6eef299d7c52 | ByProduct | waste cement, hydrated | 39: Wastes or scraps | kg | 'waste cement, hydrated' is a solid waste under the category of construction and demolition wastes. It is primarily generated in construction and demolition of building infrastructure. 'waste cement, hydrated' contain the following fractions: 100% cement hydrated. By the database default (and per unit of reference product),'waste cement, hydrated' has 0% water on wet mass basis (100% dry matter) and it has no Carbon content. It has no heating value. This kind of by-product (recyclable or waste) is generated from ordinary transforming activities, and as such can be considered for modelling waste outputs of comparable composition. In the ecoinvent database, treatment option/s for this by-product include: deposition (residual material landfill). Based on the aforementioned treatments, this by-product receives, it is a hazardous waste. This by-product can be modelled on two levels: treatment activity and market activity. The former one refers to the specific technology treating the by-product while the latter level represents a mix of treatments. Users are encouraged to inspect the modelling assumptions of the treatment activities and when selecting the market to additionally inspect the treatment mix. Collection and transportation of this by-product is accounted in the respective market activity, users are advised to inspect and modify the average transportation distances for a case specific modelling.
114d7609-d944-43f0-ade9-9b4c71e9f523 | fatty alcohol sulfate production, palm oil | GLO | 1992 - 2022 | ordinary transforming activity | Chemicals | 2023:Manufacture of soap and detergents, cleaning and polishing preparations, pe | C - Manufacturing | b12f4334-c80b-4d8f-af9c-284adbe7173e | ReferenceProduct | fatty alcohol sulfate | 353: Soap, cleaning preparations, perfumes and toilet preparations | kg | 'fatty alcohol sulfate' is an organic substance with a CAS no. : . It is called 'a sulfate group with an aliphatic chain' under IUPAC naming and its molecular formula is: CH3(CH2)nOSO3, whereas n can vary between 10 and 21. It is mostly liquid under normal conditions of temperature and pressure. It is modelled as a pure substance. Modelling this substance in a solution requires the user to add the solvent of their choice in their models. On a consumer level, is used in the following products: detergents and surfactants. On industrial sites, the substance is used for the manufacture of products in the following sectors: chemicals. | 068891-38-3
114d7609-d944-43f0-ade9-9b4c71e9f523 | fatty alcohol sulfate production, palm oil | GLO | 1992 - 2022 | ordinary transforming activity | Chemicals | 2023:Manufacture of soap and detergents, cleaning and polishing preparations, pe | C - Manufacturing | 240c1a3c-1aba-4528-afc3-3f27f56583be | ByProduct | inert waste, for final disposal | 39: Wastes or scraps | kg | 'inert waste, for final disposal' is a solid waste under the category of construction and demolition wastes. It can be sourced in many and various ways and therefore it can belong in the following waste categories: industrial. It is primarily generated in a wide range of production, construction activities in different sectors. 'inert waste, for final disposal' contain the following fractions: 100% inert waste (inorganic building materials like concrete and bricks, excavation materials, similar materials). By the database default (and per unit of reference product),'inert waste, for final disposal' has 0.5% water on wet mass basis (99.5% dry matter) and it has no Carbon content. It has no heating value. This kind of by-product (recyclable or waste) is generated from ordinary transforming activities, and as such can be considered for modelling waste outputs of comparable composition. In the ecoinvent database, treatment option/s for this by-product include: deposition (inert material landfill). Based on the aforementioned treatments, this by-product receives, it is a non-hazardous waste. This by-product can be modelled on two levels: treatment activity and market activity. The former one refers to the specific technology treating the by-product while the latter level represents a mix of treatments. Users are encouraged to inspect the modelling assumptions of the treatment activities and when selecting the market to additionally inspect the treatment mix. Collection and transportation of this by-product is accounted in the respective market activity, users are advised to inspect and modify the average transportation distances for a case specific modelling.
2bb5b3ab-167a-4000-ab6b-256a56000b34 | ethanol production from maize | GLO | 1990 - 2022 | ordinary transforming activity | Fuels | 2011:Manufacture of basic chemicals | C - Manufacturing | ffcb8cbb-77ab-4f87-8a94-87ca5b8ea79e | ReferenceProduct | ethanol, without water, in 95% solution state, from fermentation | 35491: Biodiesel | kg | 'ethanol, without water, in 95% solution state, from fermentation' is an organic substance with a CAS no. : 000064-17-5. It is called 'ethan-1-ol' under IUPAC naming and its molecular formula is: C2H6O. It is liquid under normal conditions of temperature and pressure. This dataset represents a pure substance (100% active substance). Industrially, this product is mostly used in 95% solution state. Modelling this substance in a solution requires the user to add the solvent of their choice in their models. On a consumer level, is used in the following products: fuels, coating products, anti-freeze products, washing & cleaning products, biocides (e.g. disinfectants, pest control products), adhesives and sealants, inks and toners and leather treatment products. On industrial sites, the substance is used for the manufacture of products in the following sectors: chemicals, machinery and vehicles, textile, leather or fur, furniture, electrical, electronic and optical equipment and fabricated metal products. If used as a fuel, it has a calorific value of 31.58 MJ/kg and is a non-fossil fuel, sourced from fermentation of sugar cane, sugar beet (molasses), maize, grass, rye, potatoes, wood, whey and sweet sorghum. | 000064-17-5
2bb5b3ab-167a-4000-ab6b-256a56000b34 | ethanol production from maize | GLO | 1990 - 2022 | ordinary transforming activity | Fuels | 2011:Manufacture of basic chemicals | C - Manufacturing | 784742e8-9297-43ce-a6eb-4cf891661322 | ByProduct | Distiller's Dried Grains with Solubles | 23319: Preparations used in animal feeding n.e.c. | kg | The product 'Distiller's Dried Grains with Solubles' (DDGS) is a by-product of ethanol production from potatoes, maize, or rye. 1kg of produced hydrated ethanol 95% (dry basis, i.e. 1.05 kg hydrated ethanol wet basis) corresponds to 1 kg of DDGS (wet basis, 90% dry matter). DDGS is produced by means of dry-milling technology. DDGS is used as protein feed for animals.
2bb5b3ab-167a-4000-ab6b-256a56000b34 | ethanol production from maize | GLO | 1990 - 2022 | ordinary transforming activity | Fuels | 2011:Manufacture of basic chemicals | C - Manufacturing | e8a51ec1-60cb-4ead-a948-ad1142c61918 | ByProduct | wastewater, average | 39990: Other wastes n.e.c. | m3 | 'wastewater, average' is a by-product (wastewater) produced from residential sources. It is generated from a wide range of residential, industrial and commercial activities. By the database default (and per unit of reference product),'wastewater, average' has the following physicochemical characteristics: C: 0.000000043979 kg/m3 , N: 0.031015 kg/m3 , P: 0.0044833 kg/m3. This by-product can have a regional-specific composition; users are prompted to refer to the properties of this wastewater (in activities treating them) for a detailed elemental composition. This kind of by-product (wastewater) is generated from ordinary transforming activities, and as such can be considered for modelling wastewater outputs of comparable composition. In the ecoinvent database, treatment option/s for this wastewater include: wastewater treatment plant. This by-product can be modelled on two levels: treatment activity and market activity. The former one refers to the specific technology treating the by-product while the latter level represents a mix of treatments. Users are encouraged to inspect the modelling assumptions of the treatment activities and when selecting the market to additionally inspect the treatment mix. Collection and transportation of wastewater is accounted in the respective market activity with the use of sewer infrastructure; Transportation of wastewater through a sewer grid results in losses until the wastewater enters the wastewater treatment plant. Direct emissions due to those losses are considered in the market activity. Losses are regional specific and thus users are encouraged to inspect the regional modelling assumptions.
82e0420f-e5e7-4c89-bc36-b6af29f79a39 | electricity production, hydro, run-of-river | IT | 1945 - 2022 | ordinary transforming activity | Electricity | 3510:Electric power generation, transmission and distribution | D - Electricity, gas, steam and air conditioning supply | 66c93e71-f32b-4591-901c-55395db5c132 | ReferenceProduct | electricity, high voltage | 17100: Electrical energy | kWh | This product represents electrical energy measured in kWh. If electricity is taken from a market for electricity, the transmission infrastructure, country-specific losses and transformation losses (for markets for medium and low voltage) are included. Covers voltages above 24 kV.
82e0420f-e5e7-4c89-bc36-b6af29f79a39 | electricity production, hydro, run-of-river | IT | 1945 - 2022 | ordinary transforming activity | Electricity | 3510:Electric power generation, transmission and distribution | D - Electricity, gas, steam and air conditioning supply | 1b30b018-ac39-41f4-a9e0-92057eef8bb8 | ByProduct | waste mineral oil | 39990: Other wastes n.e.c. | kg | 'waste mineral oil' is a liquid waste under the category of industrial wastes. It is primarily generated in a wide range of industrial activities in many different sectors. 'waste mineral oil' contain the following fractions: 100% waste mineral oil. By the database default (and per unit of reference product),'waste mineral oil' has 10% water on wet mass basis (90% dry matter) and Carbon present is of only fossil origin (86.44% on a dry matter basis). It has a higher heating value of 41.8 MJ/kg . This kind of by-product (recyclable or waste) is generated from ordinary transforming activities, and as such can be considered for modelling waste outputs of comparable composition. In the ecoinvent database, treatment option/s for this by-product include: thermal (hazardous waste incineration). Based on the aforementioned treatments this by-product receives, it is a hazardous waste. In addition, this by-product is used in the following processes: clinker production. This by-product can be modelled on two levels: treatment activity and market activity. The former one refers to the specific technology treating the by-product while the latter level represents a mix of treatments. Users are encouraged to inspect the modelling assumptions of the treatment activities and when selecting the market to additionally inspect the treatment mix. Collection and transportation of this by-product is accounted in the respective market activity, users are advised to inspect and modify the average transportation distances for a case specific modelling.
fffcbcea-8e5a-41e5-8880-b67abf151a09 | apple production | IT | 2009 - 2022 | ordinary transforming activity | Agriculture & Animal Husbandry | 0124:Growing of pome fruits and stone fruits | A - Agriculture, forestry and fishing | 1c819f15-1202-4fa9-8ef9-72196c2dfb85 | ReferenceProduct | apple | 01341: Apples | kg | The product 'apple' is a fruit. It is a perennial crop.
fffcbcea-8e5a-41e5-8880-b67abf151a09 | apple production | IT | 2009 - 2022 | ordinary transforming activity | Agriculture & Animal Husbandry | 0124:Growing of pome fruits and stone fruits | A - Agriculture, forestry and fishing | 6f2eb438-cde2-4d07-a770-d023a988a9c4 | ByProduct | waste wood, untreated | 3928: Sawdust and wood waste and scrap | kg | 'waste wood, untreated' is a solid waste under the category of construction and demolition wastes. It can be sourced in many and various ways and therefore it can belong in the following waste categories: industrial. It is primarily generated in construction of building infrastructure and in different industrial applications like production of chemicals, natural fibres, paper and agricultural products, ect. 'waste wood, untreated' contain the following fractions: 100 % untreated waste wood chips. By the database default (and per unit of reference product),'waste wood, untreated' has 20% water on wet mass basis (80% dry matter) and Carbon present is of only non-fossil origin (48.63% on a dry matter basis). It has a lower heating value of 13.99 MJ/kg . This kind of by-product (recyclable or waste) is generated from ordinary transforming activities, and as such can be considered for modelling waste outputs of comparable composition. In the ecoinvent database, treatment option/s for this by-product include: deposition (sanitary landfill, unsanitary landfill), thermal (municipal incineration), uncontrolled forms of disposal (open dump, open burning). Based on the aforementioned treatments, this by-product receives, it is a non-hazardous waste. In addition, this by-product is used in the following processes: clinker production; heat production, untreated waste wood, at furnace 1000-5000 kW; heat production, untreated waste wood, at furnace 1000-5000 kW, state-of-the-art 2014. This by-product can be modelled on two levels: treatment activity and market activity. The former one refers to the specific technology treating the by-product while the latter level represents a mix of treatments. Users are encouraged to inspect the modelling assumptions of the treatment activities and when selecting the market to additionally inspect the treatment mix. Collection and transportation of this by-product is accounted in the respective market activity, users are advised to inspect and modify the average transportation distances for a case specific modelling.
f76bf850-0559-4601-985f-180f6261a5bc | electricity production, wind, >3MW turbine, onshore | CN-GX | 2012 - 2022 | ordinary transforming activity | Electricity | 3510:Electric power generation, transmission and distribution | D - Electricity, gas, steam and air conditioning supply | 66c93e71-f32b-4591-901c-55395db5c132 | ReferenceProduct | electricity, high voltage | 17100: Electrical energy | kWh | This product represents electrical energy measured in kWh. If electricity is taken from a market for electricity, the transmission infrastructure, country-specific losses and transformation losses (for markets for medium and low voltage) are included. Covers voltages above 24 kV.
f76bf850-0559-4601-985f-180f6261a5bc | electricity production, wind, >3MW turbine, onshore | CN-GX | 2012 - 2022 | ordinary transforming activity | Electricity | 3510:Electric power generation, transmission and distribution | D - Electricity, gas, steam and air conditioning supply | 1b30b018-ac39-41f4-a9e0-92057eef8bb8 | ByProduct | waste mineral oil | 39990: Other wastes n.e.c. | kg | 'waste mineral oil' is a liquid waste under the category of industrial wastes. It is primarily generated in a wide range of industrial activities in many different sectors. 'waste mineral oil' contain the following fractions: 100% waste mineral oil. By the database default (and per unit of reference product),'waste mineral oil' has 10% water on wet mass basis (90% dry matter) and Carbon present is of only fossil origin (86.44% on a dry matter basis). It has a higher heating value of 41.8 MJ/kg . This kind of by-product (recyclable or waste) is generated from ordinary transforming activities, and as such can be considered for modelling waste outputs of comparable composition. In the ecoinvent database, treatment option/s for this by-product include: thermal (hazardous waste incineration). Based on the aforementioned treatments this by-product receives, it is a hazardous waste. In addition, this by-product is used in the following processes: clinker production. This by-product can be modelled on two levels: treatment activity and market activity. The former one refers to the specific technology treating the by-product while the latter level represents a mix of treatments. Users are encouraged to inspect the modelling assumptions of the treatment activities and when selecting the market to additionally inspect the treatment mix. Collection and transportation of this by-product is accounted in the respective market activity, users are advised to inspect and modify the average transportation distances for a case specific modelling.
d9f60a82-24da-516d-919e-5da64888f938 | market for fibreboard, soft, without adhesives | RER | 2019 - 2022 | market activity | Wood | 1621:Manufacture of veneer sheets and wood-based panels | C - Manufacturing | a61ed368-841d-4e2d-be53-42192b16476f | ReferenceProduct | fibreboard, soft, without adhesives | 31449: Other fibreboard | m3 | The product fibreboard, soft, without adhesives' is an engineered wood product. Soft fibreboard consists of up to 85% of wood fibres. Soft fibreboard, without adhesives has been produced in the wet process from wood residues from sawmills (e. g. sidings) and from wood chips. In the wet process, the raw material is grinded and then mixed into a mash with up to 98% water. This mash is then formed into a so-called fibre cake. After pressing most water out of the mat, the fibre cake is the cut and dried in the drying channel with temperatures between 160 to 220 °C. The addition of binders is usually not required, as the heating of the liquid lignin as part of the wood bonds the fibres during cooling. For special purposes (higher strength, hydrophobic properties), resins or bitumen-containing agents can be added. Thicker board are produced from gluing together several standard boards. Softboard is applied for building shell like roofs, walls and floors, acting as thermal and acoustic insulating material. Softboard regulates moisture balance permitting fully vapour permeable construction which avoids the risk of interstitial condensation or rot without the use of membranes or vented cavities.
a39078f2-3983-48c5-82c2-f5b4b492d649 | electricity production, photovoltaic, 3kWp slanted-roof installation, single-Si, panel, mounted | CN-JL | 2005 - 2022 | ordinary transforming activity | Electricity | 3510:Electric power generation, transmission and distribution | D - Electricity, gas, steam and air conditioning supply | d69294d7-8d64-4915-a896-9996a014c410 | ReferenceProduct | electricity, low voltage | 17100: Electrical energy | kWh | This product represents electrical energy measured in kWh. If electricity is taken from a market for electricity, the transmission infrastructure, country-specific losses and transformation losses (for markets for medium and low voltage) are included. Covers voltages below 1 kV.
a39078f2-3983-48c5-82c2-f5b4b492d649 | electricity production, photovoltaic, 3kWp slanted-roof installation, single-Si, panel, mounted | CN-JL | 2005 - 2022 | ordinary transforming activity | Electricity | 3510:Electric power generation, transmission and distribution | D - Electricity, gas, steam and air conditioning supply | e8a51ec1-60cb-4ead-a948-ad1142c61918 | ByProduct | wastewater, average | 39990: Other wastes n.e.c. | m3 | 'wastewater, average' is a by-product (wastewater) produced from residential sources. It is generated from a wide range of residential, industrial and commercial activities. By the database default (and per unit of reference product),'wastewater, average' has the following physicochemical characteristics: C: 0.000000043979 kg/m3 , N: 0.031015 kg/m3 , P: 0.0044833 kg/m3. This by-product can have a regional-specific composition; users are prompted to refer to the properties of this wastewater (in activities treating them) for a detailed elemental composition. This kind of by-product (wastewater) is generated from ordinary transforming activities, and as such can be considered for modelling wastewater outputs of comparable composition. In the ecoinvent database, treatment option/s for this wastewater include: wastewater treatment plant. This by-product can be modelled on two levels: treatment activity and market activity. The former one refers to the specific technology treating the by-product while the latter level represents a mix of treatments. Users are encouraged to inspect the modelling assumptions of the treatment activities and when selecting the market to additionally inspect the treatment mix. Collection and transportation of wastewater is accounted in the respective market activity with the use of sewer infrastructure; Transportation of wastewater through a sewer grid results in losses until the wastewater enters the wastewater treatment plant. Direct emissions due to those losses are considered in the market activity. Losses are regional specific and thus users are encouraged to inspect the regional modelling assumptions.
256e58b9-88d4-4104-90a6-601d2359dbba | electricity production, wind, 1-3MW turbine, onshore | US-TRE | 2005 - 2022 | ordinary transforming activity | Electricity | 3510:Electric power generation, transmission and distribution | D - Electricity, gas, steam and air conditioning supply | 66c93e71-f32b-4591-901c-55395db5c132 | ReferenceProduct | electricity, high voltage | 17100: Electrical energy | kWh | This product represents electrical energy measured in kWh. If electricity is taken from a market for electricity, the transmission infrastructure, country-specific losses and transformation losses (for markets for medium and low voltage) are included. Covers voltages above 24 kV.
256e58b9-88d4-4104-90a6-601d2359dbba | electricity production, wind, 1-3MW turbine, onshore | US-TRE | 2005 - 2022 | ordinary transforming activity | Electricity | 3510:Electric power generation, transmission and distribution | D - Electricity, gas, steam and air conditioning supply | 1b30b018-ac39-41f4-a9e0-92057eef8bb8 | ByProduct | waste mineral oil | 39990: Other wastes n.e.c. | kg | 'waste mineral oil' is a liquid waste under the category of industrial wastes. It is primarily generated in a wide range of industrial activities in many different sectors. 'waste mineral oil' contain the following fractions: 100% waste mineral oil. By the database default (and per unit of reference product),'waste mineral oil' has 10% water on wet mass basis (90% dry matter) and Carbon present is of only fossil origin (86.44% on a dry matter basis). It has a higher heating value of 41.8 MJ/kg . This kind of by-product (recyclable or waste) is generated from ordinary transforming activities, and as such can be considered for modelling waste outputs of comparable composition. In the ecoinvent database, treatment option/s for this by-product include: thermal (hazardous waste incineration). Based on the aforementioned treatments this by-product receives, it is a hazardous waste. In addition, this by-product is used in the following processes: clinker production. This by-product can be modelled on two levels: treatment activity and market activity. The former one refers to the specific technology treating the by-product while the latter level represents a mix of treatments. Users are encouraged to inspect the modelling assumptions of the treatment activities and when selecting the market to additionally inspect the treatment mix. Collection and transportation of this by-product is accounted in the respective market activity, users are advised to inspect and modify the average transportation distances for a case specific modelling.
6baabf25-20ec-4b89-a661-52366a6a13dc | land already in use, perennial cropland to annual crop | CA | 2010 - 2022 | ordinary transforming activity | Land Use | 0161:Support activities for crop production | A - Agriculture, forestry and fishing | 4c2bb0f0-422d-4fb3-bcfe-a36ef1b55874 | ReferenceProduct | land tenure, arable land, measured as carbon net primary productivity, annual crop | 7: Financial and related services; real estate services; and rental and leasing services | kg | This is delivering the service of converting one type of land into another. Specifically here converting land to be used for annual crop production. The service models the changes in carbon stocks due to the transformation of land. It is measured as kg of C net primary productvity (NPP) and represents the amount of land transformed to produce this NPP. There are five types of land (primary forest, secondary forest, grassland, annual crop and perennial crop) that are converted into land that is meant to be used for annual crop production. In a market, the mix of land tenure is country specific and thus users are prompted to inspect the regional composition for the specific land types converted into land for annual crop production.
ada270f5-495e-564c-88ae-3a20ea025f35 | ammonium nitrate production | GLO | 2011 - 2022 | ordinary transforming activity | Chemicals; Agriculture & Animal Husbandry | 2012:Manufacture of fertilizers and nitrogen compounds | C - Manufacturing | a498d9fb-9402-4374-b2e2-3f85f5d98f43 | ReferenceProduct | ammonium nitrate | 34613: Ammonium nitrate | kg | 'ammonium nitrate' is an inorganic substance with a CAS no. : 006484-52-2. It is called 'azanium;nitrate' under IUPAC naming and its molecular formula is: H4N2O3. It is solid under normal conditions of temperature and pressure with no distinct odor. It is modelled as a pure substance. Modelling this substance in a solution requires the user to add the solvent of their choice in their models. On a consumer level, is used in the following products: fertilisers, explosives, adhesives and sealants. On industrial sites, the substance is used for the manufacture of products in the following sectors: building & construction work, municipal supply (e.g. electricity, steam, gas, water) and sewage treatment and mining. This substance is used for the manufacture of: chemicals, wood and wood products, plastic products, fabricated metal products and food products. Based on EU regulations (REGULATION (EU) 2019/1009), if this substance would be used as fertiliser, it could be labelled as N-P-K of: (35-0-0). | 006484-52-2
fa7bcf61-e9e8-4fe6-a7e9-4134130a9b58 | market for wastewater treatment facility, capacity 1E9l/year | GLO | 2011 - 2022 | market activity | Infrastructure & Machinery; Waste Treatment & Recycling | 4220:Construction of utility projects | F - Construction | a08f56a6-8a65-42c0-94a0-73704de2fdb2 | ReferenceProduct | wastewater treatment facility, capacity 1E9l/year | 53253: Sewage and water treatment plants | unit | This is an immobile infrastructure, representing the construction of wastewater treatment facility with a capacity of 1E9l/year The infrastructure can be a medium size (class 2) wastewaster facultative aereted lagoons treatment facility with a lifetime of 40 years, or it can be a municipal wastewater treatment plant capacity class 4 with an lifetime of 30 years. The process includes building materials, their decommission and land use.
fa149a9b-69d3-4caa-9270-bb58943825b8 | nitrous oxide production | GLO | 2010 - 2022 | ordinary transforming activity | Chemicals | 2011:Manufacture of basic chemicals | C - Manufacturing | 61c1d37e-ad50-4159-b379-cfe3976720bf | ReferenceProduct | nitrous oxide | 342: Basic inorganic chemicals n.e.c. | kg | 'nitrous oxide' is an organic substance with a CAS no. : 010024-97-2. It is called 'dinitrogen oxide' under IUPAC naming and its molecular formula is: N2O. It is gas under normal conditions of temperature and pressure and has a sweetish odour. It is modelled as a pure substance. Modelling this substance in a solution requires the user to add the solvent of their choice in their models. On a consumer level, is used in the following products: explosives. On industrial sites, the substance is used for the manufacture of products in the following sectors: semiconductors and laboratory chemicals. | 010024-97-2
544e16d2-a9e0-4f38-98e8-df056225110b | treatment of slag from metallurgical grade silicon production, inert material landfill | GLO | 1995 - 2022 | ordinary transforming activity | Waste Treatment & Recycling | 3821:Treatment and disposal of non-hazardous waste | E - Water supply; sewerage, waste management and remediation activities | 62dae9d2-01a8-4dec-93fa-7a6ed71fcffc | ReferenceProduct | slag from metallurgical grade silicon production | 39: Wastes or scraps | kg | 'slag from metallurgical grade silicon production' is a solid waste under the category of industrial wastes. It is primarily generated in silicon production. 'slag from metallurgical grade silicon production' contain the following fractions: 100% inert waste. By the database default (and per unit of reference product),'slag from metallurgical grade silicon production' has 0% water on wet mass basis (100% dry matter) and Carbon present is of only fossil origin (8.99% on a dry matter basis). It has a lower heating value of 2.72 MJ/kg . This kind of by-product (recyclable or waste) is generated from ordinary transforming activities, and as such can be considered for modelling waste outputs of comparable composition. In the ecoinvent database, treatment option/s for this by-product include: deposition (inert material landfill). Based on the aforementioned treatments, this by-product receives, it is a non-hazardous waste. This by-product can be modelled on two levels: treatment activity and market activity. The former one refers to the specific technology treating the by-product while the latter level represents a mix of treatments. Users are encouraged to inspect the modelling assumptions of the treatment activities and when selecting the market to additionally inspect the treatment mix. Collection and transportation of this by-product is accounted in the respective market activity, users are advised to inspect and modify the average transportation distances for a case specific modelling.
ba556395-d02a-5e8e-97bf-249b500b0c3a | market for land use change, perennial crop | BR-DF | 2017 - 2022 | market activity | Land Use | 0161:Support activities for crop production | A - Agriculture, forestry and fishing | f372d4c2-7310-4fb9-8bb6-bee214fd08d1 | ReferenceProduct | land use change, perennial crop | 7: Financial and related services; real estate services; and rental and leasing services | ha | This represents the service of "land use change, perennial crop". It models the air emissions associated with transforming and occupying 1 ha of land to be used for a perennial crop production. The transformation can be split between change from annual cropland, perennial cropland, primary forest, secondary forest and grassland to perennial crop. The transformation data (split) have regional variation so users are prompted to examine the relevant geographies that are of interested.
97930abb-8ac4-409d-bbf7-ace9978807ed | treatment of sewage sludge, 70% water, WWT, WW from LCD production, municipal incineration FAE | CH | 2006 - 2022 | ordinary transforming activity | Waste Treatment & Recycling | 3821:Treatment and disposal of non-hazardous waste | E - Water supply; sewerage, waste management and remediation activities | 40859447-f0bb-4cd5-9290-9d2ede356d47 | ReferenceProduct | sewage sludge, 70% water, WWT, WW from LCD production | 39920: Sewage sludge | kg | 'sewage sludge, 70% water, WWT, WW from LCD production' is a liquid waste under the category of industrial wastes. This sewage sludge is produced exclusively in the wastewater treatment of 'WW from LCD production'. The composition of the sewage sludge, is specific to and dependent on the original composition of 'WW from LCD production'. 'sewage sludge, 70% water, WWT, WW from LCD production' contain the following fractions: 100% sewage sludge with 70% water content. By the database default (and per unit of reference product),'sewage sludge, 70% water, WWT, WW from LCD production' has 70% water on wet mass basis (30% dry matter) and Carbon present is of only fossil origin (38.56% on a dry matter basis). It has a higher heating value of 15.32 MJ/kg and a lower heating value of 9.14 MJ/kg . This kind of by-product (recyclable or waste) is generated in a specific treatment process, and as such is not intended to be used as for modelling waste outputs from other activities. In the ecoinvent database, treatment option/s for this by-product include: thermal (municipal incineration). Based on the aforementioned treatments, this by-product receives, it is a non-hazardous waste. This by-product can be modelled on two levels: treatment activity and market activity. The former one refers to the specific technology treating the by-product while the latter level represents a mix of treatments. Users are encouraged to inspect the modelling assumptions of the treatment activities and when selecting the market to additionally inspect the treatment mix. Collection and transportation of this by-product is accounted in the respective market activity, users are advised to inspect and modify the average transportation distances for a case specific modelling. 'sewage sludge, 70% water, WWT, WW from LCD production' is a liquid waste under the category of industrial wastes. This sewage sludge is produced exclusively in the wastewater treatment of 'WW from LCD production'. The composition of the sewage sludge, is specific to and dependent on the original composition of 'WW from LCD production'. 'sewage sludge, 70% water, WWT, WW from LCD production' contain the following fractions: 100% sewage sludge with 70% water content. By the database default (and per unit of reference product),'sewage sludge, 70% water, WWT, WW from LCD production' has 70% water on wet mass basis (30% dry matter) and Carbon present is of only fossil origin (38.56% on a dry matter basis). It has a higher heating value of 15.32 MJ/kg and a lower heating value of 9.14 MJ/kg . This kind of by-product (recyclable or waste) is generated in a specific treatment process, and as such is not intended to be used as for modelling waste outputs from other activities. In the ecoinvent database, treatment option/s for this by-product include: thermal (municipal incineration). Based on the aforementioned treatments, this by-product receives, it is a non-hazardous waste. This by-product can be modelled on two levels: treatment activity and market activity. The former one refers to the specific technology treating the by-product while the latter level represents a mix of treatments. Users are encouraged to inspect the modelling assumptions of the treatment activities and when selecting the market to additionally inspect the treatment mix. Collection and transportation of this by-product is accounted in the respective market activity, users are advised to inspect and modify the average transportation distances for a case specific modelling.
97930abb-8ac4-409d-bbf7-ace9978807ed | treatment of sewage sludge, 70% water, WWT, WW from LCD production, municipal incineration FAE | CH | 2006 - 2022 | ordinary transforming activity | Waste Treatment & Recycling | 3821:Treatment and disposal of non-hazardous waste | E - Water supply; sewerage, waste management and remediation activities | 65ecbbf5-47f8-49e9-97ec-ab54f36792b0 | ByProduct | bottom ash, MSWI[F]-WWT, WW from LCD production | 3932: Ash and residue (except from the manufacture of iron or steel), containing metals or metallic compounds, except[…] | kg | 'bottom ash, MSWI[F]-WWT, WW from LCD production' is a solid waste under the category of industrial wastes. This bottom ash is produced exclusively in the incineration (with fly ash extraxtion) of 'sewage sludge, 70% water, WWT, WW from LCD production' that in turn is produced exclusively from the wastewater treatment of 'WW from LCD production'. The composition of the bottom ash, is specific and dependent on the original composition of 'WW from LCD production' 'bottom ash, MSWI[F]-WWT, WW from LCD production' contain the following fractions: 100% bottom ash. By the database default (and per unit of reference product),'bottom ash, MSWI[F]-WWT, WW from LCD production' has 42.2045% water on wet mass basis (70.3213% dry matter) and Carbon present is of only fossil origin (20.94% on a dry matter basis). It has no heating value. This kind of by-product (recyclable or waste) is generated in a specific treatment process, and as such is not intended to be used as for modelling waste outputs from other activities. In the ecoinvent database, treatment option/s for this by-product include: deposition (slag landfill). Based on the aforementioned treatments, this by-product receives, it is a non-hazardous waste. This by-product can be modelled on two levels: treatment activity and market activity. The former one refers to the specific technology treating the by-product while the latter level represents a mix of treatments. Users are encouraged to inspect the modelling assumptions of the treatment activities and when selecting the market to additionally inspect the treatment mix. Collection and transportation of this by-product is accounted in the respective market activity, users are advised to inspect and modify the average transportation distances for a case specific modelling. 'bottom ash, MSWI[F]-WWT, WW from LCD production' is a solid waste under the category of industrial wastes. This bottom ash is produced exclusively in the incineration (with fly ash extraxtion) of 'sewage sludge, 70% water, WWT, WW from LCD production' that in turn is produced exclusively from the wastewater treatment of 'WW from LCD production'. The composition of the bottom ash, is specific and dependent on the original composition of 'WW from LCD production' 'bottom ash, MSWI[F]-WWT, WW from LCD production' contain the following fractions: 100% bottom ash. By the database default (and per unit of reference product),'bottom ash, MSWI[F]-WWT, WW from LCD production' has 42.2045% water on wet mass basis (70.3213% dry matter) and Carbon present is of only fossil origin (20.94% on a dry matter basis). It has no heating value. This kind of by-product (recyclable or waste) is generated in a specific treatment process, and as such is not intended to be used as for modelling waste outputs from other activities. In the ecoinvent database, treatment option/s for this by-product include: deposition (slag landfill). Based on the aforementioned treatments, this by-product receives, it is a non-hazardous waste. This by-product can be modelled on two levels: treatment activity and market activity. The former one refers to the specific technology treating the by-product while the latter level represents a mix of treatments. Users are encouraged to inspect the modelling assumptions of the treatment activities and when selecting the market to additionally inspect the treatment mix. Collection and transportation of this by-product is accounted in the respective market activity, users are advised to inspect and modify the average transportation distances for a case specific modelling.
97930abb-8ac4-409d-bbf7-ace9978807ed | treatment of sewage sludge, 70% water, WWT, WW from LCD production, municipal incineration FAE | CH | 2006 - 2022 | ordinary transforming activity | Waste Treatment & Recycling | 3821:Treatment and disposal of non-hazardous waste | E - Water supply; sewerage, waste management and remediation activities | 637ee275-a239-4dcb-b084-abfa110dd65b | ByProduct | electricity, for reuse in municipal waste incineration only | 17100: Electrical energy | kWh | This product represents electrical energy measured in kWh. If electricity is taken from a market for electricity, the transmission infrastructure, country-specific losses and transformation losses (for markets for medium and low voltage) are included. Covers voltages between 1kV and 24 kV. Electricity that is produced internally in the incineration plant. Excess electricity is fed into 'market for electricity, medium voltage'.
97930abb-8ac4-409d-bbf7-ace9978807ed | treatment of sewage sludge, 70% water, WWT, WW from LCD production, municipal incineration FAE | CH | 2006 - 2022 | ordinary transforming activity | Waste Treatment & Recycling | 3821:Treatment and disposal of non-hazardous waste | E - Water supply; sewerage, waste management and remediation activities | 45fbbc41-7ae9-46cc-bb31-abfa11e69de0 | ByProduct | heat, for reuse in municipal waste incineration only | 17300: Steam and hot water | MJ | The heat is produced in treatment activities and usually reused in the activity itself. Excess heat is fed in 'market for heat district or industrial, other than natural gas'.
97930abb-8ac4-409d-bbf7-ace9978807ed | treatment of sewage sludge, 70% water, WWT, WW from LCD production, municipal incineration FAE | CH | 2006 - 2022 | ordinary transforming activity | Waste Treatment & Recycling | 3821:Treatment and disposal of non-hazardous waste | E - Water supply; sewerage, waste management and remediation activities | 5ef99ef1-ca53-43b8-bdf3-ecdc75c75cea | ByProduct | metalliferous hydroxide sludge | 1429: Other non-ferrous metal ores and concentrates (other than uranium or thorium ores and concentrates) | kg | 'metalliferous hydroxide sludge' is a solid waste under the category of industrial wastes. It is primarily generated in the incineration process with fly ash extraction in the geography of Switzerland. 'metalliferous hydroxide sludge' contain the following fractions: zinc concentrate . By the database default (and per unit of reference product),'metalliferous hydroxide sludge' has 14.1391% water on wet mass basis (0% dry matter) and Carbon present is of both fossil (0.82% on a dry matter basis), and non-fossil origin (1.12% on a dry matter basis). It has no heating value. This kind of by-product (recyclable or waste) is generated in a specific treatment process, and as such is not intended to be used as for modelling waste outputs from other activities. In the ecoinvent database, treatment option/s for this by-product include: deposition (slag landfill). Based on the aforementioned treatments, this by-product receives, it is a non-hazardous waste. This by-product can be modelled on two levels: treatment activity and market activity. The former one refers to the specific technology treating the by-product while the latter level represents a mix of treatments. Users are encouraged to inspect the modelling assumptions of the treatment activities and when selecting the market to additionally inspect the treatment mix. Collection and transportation of this by-product is accounted in the respective market activity, users are advised to inspect and modify the average transportation distances for a case specific modelling.
97930abb-8ac4-409d-bbf7-ace9978807ed | treatment of sewage sludge, 70% water, WWT, WW from LCD production, municipal incineration FAE | CH | 2006 - 2022 | ordinary transforming activity | Waste Treatment & Recycling | 3821:Treatment and disposal of non-hazardous waste | E - Water supply; sewerage, waste management and remediation activities | 3a918e59-2217-411a-9c0b-7ecef68a1632 | ByProduct | residues, MSWI[F]-WWT, WW from LCD production | 3932: Ash and residue (except from the manufacture of iron or steel), containing metals or metallic compounds, except[…] | kg | 'residues, MSWI[F]-WWT, WW from LCD production' is a solid waste under the category of industrial wastes. These residues are produced exclusively in the incineration (with fly ash extraxtion) of 'sewage sludge, 70% water, WWT, WW from LCD production' that in turn is produced exclusively from the wastewater treatment of 'WW from LCD production'. The composition of the residues, is specific and dependent on the original composition of 'WW from LCD production'. 'residues, MSWI[F]-WWT, WW from LCD production' contain the following fractions: 100% incineration residues. By the database default (and per unit of reference product),'residues, MSWI[F]-WWT, WW from LCD production' has 0% water on wet mass basis (100% dry matter) and Carbon present is of only fossil origin (32.95% on a dry matter basis). It has no heating value. This kind of by-product (recyclable or waste) is generated in a specific treatment process, and as such is not intended to be used as for modelling waste outputs from other activities. In the ecoinvent database, treatment option/s for this by-product include: deposition (residual material landfill). Based on the aforementioned treatments, this by-product receives, it is a hazardous waste. This by-product can be modelled on two levels: treatment activity and market activity. The former one refers to the specific technology treating the by-product while the latter level represents a mix of treatments. Users are encouraged to inspect the modelling assumptions of the treatment activities and when selecting the market to additionally inspect the treatment mix. Collection and transportation of this by-product is accounted in the respective market activity, users are advised to inspect and modify the average transportation distances for a case specific modelling. 'residues, MSWI[F]-WWT, WW from LCD production' is a solid waste under the category of industrial wastes. These residues are produced exclusively in the incineration (with fly ash extraxtion) of 'sewage sludge, 70% water, WWT, WW from LCD production' that in turn is produced exclusively from the wastewater treatment of 'WW from LCD production'. The composition of the residues, is specific and dependent on the original composition of 'WW from LCD production'. 'residues, MSWI[F]-WWT, WW from LCD production' contain the following fractions: 100% incineration residues. By the database default (and per unit of reference product),'residues, MSWI[F]-WWT, WW from LCD production' has 0% water on wet mass basis (100% dry matter) and Carbon present is of only fossil origin (32.95% on a dry matter basis). It has no heating value. This kind of by-product (recyclable or waste) is generated in a specific treatment process, and as such is not intended to be used as for modelling waste outputs from other activities. In the ecoinvent database, treatment option/s for this by-product include: deposition (residual material landfill). Based on the aforementioned treatments, this by-product receives, it is a hazardous waste. This by-product can be modelled on two levels: treatment activity and market activity. The former one refers to the specific technology treating the by-product while the latter level represents a mix of treatments. Users are encouraged to inspect the modelling assumptions of the treatment activities and when selecting the market to additionally inspect the treatment mix. Collection and transportation of this by-product is accounted in the respective market activity, users are advised to inspect and modify the average transportation distances for a case specific modelling.
b3772c84-379f-45f3-b9c7-3afeac7dc9c3 | operation, computer, desktop, with liquid crystal display, standby mode | Europe without Switzerland | 2001 - 2022 | ordinary transforming activity | Electronics | 8219:Photocopying, document preparation and other specialized office support act | N - Administrative and support service activities | fbce5f8a-db27-46c2-8975-fc3d7dd9ff58 | ReferenceProduct | operation, computer, desktop, with liquid crystal display, standby mode | 85: Support services | hour | The 'operation, computer, desktop, with liquid crystal display, standby mode' is delivering the service of operation of desktop computer with a liquid crystal display (LCD), for one hour of use at the office, in standby mode. The computer is off for 2 hours per day and it has a lifetime of 4 years, while the CRT has a lifetime of 6 years. The operation includes share the computer equipment (CPU, keyboard, mouse, LCD) and the energy consumption.
a94f1733-f6e9-4ca7-bf9a-700617ce01b1 | market for poultry manure, dried | GLO | 2012 - 2022 | market activity | Agriculture & Animal Husbandry | 3821:Treatment and disposal of non-hazardous waste | E - Water supply; sewerage, waste management and remediation activities | e0d21df5-c3c7-4421-9861-5fb9a614b576 | ReferenceProduct | poultry manure, dried | 34654: Excreta of animals useful for manure/fertilizer and fuel preparation | kg | 'poultry manure, dried' is a solid waste under the category of industrial wastes. It is primarily generated in drying and pelleting of poultry manure. 'poultry manure, dried' contain the following fractions: 100% poultry dried manure. By the database default (and per unit of reference product),'poultry manure, dried' has 13.5% water on wet mass basis (86.5% dry matter) and Carbon present is of only non-fossil origin (33.39% on a dry matter basis). It has no heating value. This kind of by-product (recyclable or waste) can be generated from ordinary transforming activities, and as such can be considered for modelling waste outputs of comparable composition. In the ecoinvent database, this by-product is used in the following processes: apple production; apricot production; asparagus seedling production, for planting; banana production; carrot production; coconut production, dehusked; coffee green bean production, robusta; lemon production; linseed production; maize grain production; mandarin production; nutrient supply from poultry manure, dried; oat production; olive production; orange production, fresh grade; palm fruit bunch production; peach production; pear production; potato production; rape seed production; seed-cotton production, conventional; sugar beet production; sugarcane production; sunflower production; sweet corn production; tea production, dried; tilapia production, extensive aquaculture, in pond; tomato production, fresh grade, open field; wheat production; white asparagus production. This by-product can be modelled on two levels: treatment activity and market activity. The former one refers to the specific technology treating the by-product while the latter level represents a mix of treatments. Users are encouraged to inspect the modelling assumptions of the treatment activities and when selecting the market to additionally inspect the treatment mix. Collection and transportation of this by-product is accounted in the respective market activity, users are advised to inspect and modify the average transportation distances for a case specific modelling.
a94f1733-f6e9-4ca7-bf9a-700617ce01b1 | market for poultry manure, dried | GLO | 2012 - 2022 | market activity | Agriculture & Animal Husbandry | 3821:Treatment and disposal of non-hazardous waste | E - Water supply; sewerage, waste management and remediation activities | e0d21df5-c3c7-4421-9861-5fb9a614b576 | ByProduct | poultry manure, dried | 34654: Excreta of animals useful for manure/fertilizer and fuel preparation | kg | 'poultry manure, dried' is a solid waste under the category of industrial wastes. It is primarily generated in drying and pelleting of poultry manure. 'poultry manure, dried' contain the following fractions: 100% poultry dried manure. By the database default (and per unit of reference product),'poultry manure, dried' has 13.5% water on wet mass basis (86.5% dry matter) and Carbon present is of only non-fossil origin (33.39% on a dry matter basis). It has no heating value. This kind of by-product (recyclable or waste) can be generated from ordinary transforming activities, and as such can be considered for modelling waste outputs of comparable composition. In the ecoinvent database, this by-product is used in the following processes: apple production; apricot production; asparagus seedling production, for planting; banana production; carrot production; coconut production, dehusked; coffee green bean production, robusta; lemon production; linseed production; maize grain production; mandarin production; nutrient supply from poultry manure, dried; oat production; olive production; orange production, fresh grade; palm fruit bunch production; peach production; pear production; potato production; rape seed production; seed-cotton production, conventional; sugar beet production; sugarcane production; sunflower production; sweet corn production; tea production, dried; tilapia production, extensive aquaculture, in pond; tomato production, fresh grade, open field; wheat production; white asparagus production. This by-product can be modelled on two levels: treatment activity and market activity. The former one refers to the specific technology treating the by-product while the latter level represents a mix of treatments. Users are encouraged to inspect the modelling assumptions of the treatment activities and when selecting the market to additionally inspect the treatment mix. Collection and transportation of this by-product is accounted in the respective market activity, users are advised to inspect and modify the average transportation distances for a case specific modelling.
9a1633d8-d7df-4165-8dff-6949d6d5b949 | hafnium sponge production, from hafnium tetrachloride | US | 2020 - 2024 | ordinary transforming activity | Metals; Chemicals | 2420:Manufacture of basic precious and other non-ferrous metals | C - Manufacturing | d111c793-0d1d-4778-9226-c74688afafba | ReferenceProduct | hafnium sponge | 41601: Tungsten, molybdenum, tantalum, magnesium, cobalt, cadmium, titanium, zirconium, beryllium, gallium, hafnium, […] | kg | Hafnium sponge is the product of the Kroll process, during which the HfCl4 obtained from the zirconium / hafnium separation process is reduced by adding magnesium to hafnium sponge and magnesium chloride. Hafnium is mostly used in the atomic energy industry as a neutron absorber or for the production of nuclear reaction control rods and protection devices. Other applications include the use as cathode in X-ray tube or as an electronic material for the manufacture of photovoltaics. | 007440-58-6
9a1633d8-d7df-4165-8dff-6949d6d5b949 | hafnium sponge production, from hafnium tetrachloride | US | 2020 - 2024 | ordinary transforming activity | Metals; Chemicals | 2420:Manufacture of basic precious and other non-ferrous metals | C - Manufacturing | 3a91cb7d-843b-495d-9973-33ba5efee877 | ByProduct | inert waste | 39: Wastes or scraps | kg | 'inert waste' is a solid waste under the category of construction and demolition wastes. It can be sourced in many and various ways and therefore it can belong in the following waste categories: industrial. It is primarily generated in a wide range of production, construction activities in different sectors. 'inert waste' contain the following fractions: 100% inert waste (inorganic building materials like concrete and bricks, excavation materials, similar materials). By the database default (and per unit of reference product),'inert waste' has 0% water on wet mass basis (100% dry matter) and it has no Carbon content. It has no heating value. This kind of by-product (recyclable or waste) is generated from ordinary transforming activities, and as such can be considered for modelling waste outputs of comparable composition. In the ecoinvent database, treatment option/s for this by-product include: deposition (sanitary landfill). Based on the aforementioned treatments, this by-product receives, it is a non-hazardous waste. In addition, this by-product is used in the following processes: clinker production. This by-product can be modelled on two levels: treatment activity and market activity. The former one refers to the specific technology treating the by-product while the latter level represents a mix of treatments. Users are encouraged to inspect the modelling assumptions of the treatment activities and when selecting the market to additionally inspect the treatment mix. Collection and transportation of this by-product is accounted in the respective market activity, users are advised to inspect and modify the average transportation distances for a case specific modelling.
9a1633d8-d7df-4165-8dff-6949d6d5b949 | hafnium sponge production, from hafnium tetrachloride | US | 2020 - 2024 | ordinary transforming activity | Metals; Chemicals | 2420:Manufacture of basic precious and other non-ferrous metals | C - Manufacturing | 7c26f596-4130-4c6a-ad64-65c7303aafcc | ByProduct | magnesium chloride, from hafnium sponge production | 342: Basic inorganic chemicals n.e.c. | kg | "This product represents magnesium chloride that is produced during the production of hafnium sponge using the Kroll process. The reduction and distillation step consists of the following reaction: HfCl4 + 2Mg -> Hf + 2MgCl2. The magnesium chloride produced from this reaction is sent to an electrolysis process, which recovers part of the magnesium and chlorine. This product should not be used in any other context." | 007786-30-3
4f1b63e8-dccc-40ee-8cf4-a5c252cdc274 | lignite dust factory construction | GLO | 1990 - 2022 | ordinary transforming activity | Infrastructure & Machinery; Fuels | 4290:Construction of other civil engineering projects | F - Construction | 3a587723-2f68-4a9f-88bb-7ff78b08c42b | ReferenceProduct | lignite dust factory | 53269: Other constructions for manufacturing | unit | This is an immobile infrastructure, representing the construction of a lignite dust factory. An annual production of 2 million t and a lifetime of 30 years are assumed. Coke ovens are either autonomous plants located near mines or are operated close to smelters. The infrastructure comprises a large number of ovens, which are operated for around 20 hours per charge and therefore have a low throughput. The further processing of raw gas and tar also requires facilities that are comparable to a small chemical plant. The area accounted for the power plant is estimated as 2*105 m2 . Briquette factories are usually connected to a power plant, which supplies the heat for drying. The process includes the most important construction materials for the plant and their decommission, land use and energy consumption for the construction.
4f1b63e8-dccc-40ee-8cf4-a5c252cdc274 | lignite dust factory construction | GLO | 1990 - 2022 | ordinary transforming activity | Infrastructure & Machinery; Fuels | 4290:Construction of other civil engineering projects | F - Construction | bfd577e2-82b4-4166-af2b-3bda540931f6 | ByProduct | waste mineral wool | 39990: Other wastes n.e.c. | kg | 'waste mineral wool' is a solid waste under the category of construction and demolition wastes. It can be sourced in many and various ways and therefore it can belong in the following waste categories: industrial. It is primarily generated in construction of building infrastructure and in different industrial applications like production of ferries, coal stoves, absorption chillers, ect. 'waste mineral wool' contain the following fractions: 100% inert waste (mineral wool). By the database default (and per unit of reference product),'waste mineral wool' has 0% water on wet mass basis (100% dry matter) and it has no Carbon content. It has no heating value. This kind of by-product (recyclable or waste) is generated from ordinary transforming activities, and as such can be considered for modelling waste outputs of comparable composition. In the ecoinvent database, this by-product is used in the following processes: treatment of waste mineral wool, collection for final disposal; treatment of waste mineral wool, recycling; treatment of waste mineral wool, sorting plant. Based on the aforementioned treatments, this by-product receives, it is a non-hazardous waste. This by-product can be modelled on two levels: treatment activity and market activity. The former one refers to the specific technology treating the by-product while the latter level represents a mix of treatments. Users are encouraged to inspect the modelling assumptions of the treatment activities and when selecting the market to additionally inspect the treatment mix. Collection and transportation of this by-product is accounted in the respective market activity, users are advised to inspect and modify the average transportation distances for a case specific modelling.
4f1b63e8-dccc-40ee-8cf4-a5c252cdc274 | lignite dust factory construction | GLO | 1990 - 2022 | ordinary transforming activity | Infrastructure & Machinery; Fuels | 4290:Construction of other civil engineering projects | F - Construction | 5bf224ae-3af5-4eb2-9493-330c16472ca2 | ByProduct | waste polyethylene/polypropylene product | 39270: Waste, parings and scrap of plastics | kg | 'waste polyethylene/polypropylene product' is a solid waste under the category of construction and demolition wastes. It can be sourced in many and various ways and therefore it can belong in the following waste categories: industrial. It is primarily generated in construction of building infrastructure and different industrial activities like production of mattresses, turbines, pumps, etc. 'waste polyethylene/polypropylene product' contain the following fractions: 100% waste polyethylene/polypropylene. By the database default (and per unit of reference product),'waste polyethylene/polypropylene product' has 15.3% water on wet mass basis (84.7% dry matter) and Carbon present is of only fossil origin (74.8% on a dry matter basis). It has a lower heating value of 42.47 MJ/kg . This kind of by-product (recyclable or waste) is generated from ordinary transforming activities, and as such can be considered for modelling waste outputs of comparable composition. In the ecoinvent database, this by-product is used in the following processes: treatment of waste polyethylene/polypropylene product, collection for final disposal. Based on the aforementioned treatments, this by-product receives, it is a non-hazardous waste. This by-product can be modelled on two levels: treatment activity and market activity. The former one refers to the specific technology treating the by-product while the latter level represents a mix of treatments. Users are encouraged to inspect the modelling assumptions of the treatment activities and when selecting the market to additionally inspect the treatment mix. Collection and transportation of this by-product is accounted in the respective market activity, users are advised to inspect and modify the average transportation distances for a case specific modelling.
4f1b63e8-dccc-40ee-8cf4-a5c252cdc274 | lignite dust factory construction | GLO | 1990 - 2022 | ordinary transforming activity | Infrastructure & Machinery; Fuels | 4290:Construction of other civil engineering projects | F - Construction | 5357a067-f798-46fb-97b0-fa18f723341b | ByProduct | waste reinforced concrete | 39: Wastes or scraps | kg | 'waste reinforced concrete' is a solid waste under the category of construction and demolition wastes. It is primarily generated in construction of building infrastructure. 'waste reinforced concrete' contain the following fractions: 97 % inert material and 3 % steel. By the database default (and per unit of reference product),'waste reinforced concrete' has 0.582000000000005% water on wet mass basis (99.418% dry matter) and it has no Carbon content. It has no heating value. This kind of by-product (recyclable or waste) is generated from ordinary transforming activities, and as such can be considered for modelling waste outputs of comparable composition. In the ecoinvent database, this by-product is used in the following processes: treatment of waste reinforced concrete, collection for final disposal; treatment of waste reinforced concrete, recycling; treatment of waste reinforced concrete, sorting plant. Based on the aforementioned treatments, this by-product receives, it is a non-hazardous waste. This by-product can be modelled on two levels: treatment activity and market activity. The former one refers to the specific technology treating the by-product while the latter level represents a mix of treatments. Users are encouraged to inspect the modelling assumptions of the treatment activities and when selecting the market to additionally inspect the treatment mix. Collection and transportation of this by-product is accounted in the respective market activity, users are advised to inspect and modify the average transportation distances for a case specific modelling.
82fa8130-b5a7-5043-b7c7-c998d8ec27b2 | sugarcane production | IN | 2015 - 2022 | ordinary transforming activity | Agriculture & Animal Husbandry | 0114:Growing of sugar cane | A - Agriculture, forestry and fishing | e31efe33-e07e-4f56-ab66-08b13bd19d37 | ReferenceProduct | sugarcane | 01802: Sugar cane | kg | The product 'sugarcane' is of the annual crop type.
82aed668-2790-4ff2-9ac3-86d17872f5e5 | steel production, converter, low-alloyed | IN | 2010 - 2022 | ordinary transforming activity | Metals | 2410:Manufacture of basic iron and steel | C - Manufacturing | 817c3650-4fed-4ef2-b9b6-404a198834e6 | ReferenceProduct | steel, low-alloyed | 41122: Alloy steel in ingots or other primary forms and semi-finished products of alloy steel | kg | 'steel, low-alloyed' is a metal. It contains a maximum share of 5% of alloying elements. It is a direct product of a basic oxygen furnace (BOF). It can be used in the following applications and/or processes: widely used for the production of pipes, automotive and aerospace bodies, railway lines and offshore and onshore structural engineering plates.
82aed668-2790-4ff2-9ac3-86d17872f5e5 | steel production, converter, low-alloyed | IN | 2010 - 2022 | ordinary transforming activity | Metals | 2410:Manufacture of basic iron and steel | C - Manufacturing | e4520ec5-8993-5440-ad8f-6400804f1f2c | ByProduct | basic oxygen furnace dust | 39310: Slag, dross, scalings and other waste from the manufacture of iron or steel | kg | 'basic oxygen furnace dust' is a solid waste under the category of industrial wastes. It is primarily generated in steelmaking in a basic oxygen furnace (BOF) after separation from flue gases. 'basic oxygen furnace dust' contain the following fractions: 100% basic oxygen furnace dust. By the database default (and per unit of reference product),'basic oxygen furnace dust' has 0.1% water on wet mass basis (99.9% dry matter) and Carbon present is of only fossil origin (1.81% on a dry matter basis). It has a lower heating value of 0 MJ/kg . This kind of by-product (recyclable or waste) is generated in a specific treatment process, and as such is not intended to be used as for modelling waste outputs from other activities. In the ecoinvent database, treatment option/s for this by-product include: deposition (residual material landfill). Based on the aforementioned treatments, this by-product receives, it is a hazardous waste. In addition, this by-product is used in the following processes: basic oxygen furnace dust to market for basic oxygen furnace dust, for recovery. This by-product can be modelled on two levels: treatment activity and market activity. The former one refers to the specific technology treating the by-product while the latter level represents a mix of treatments. Users are encouraged to inspect the modelling assumptions of the treatment activities and when selecting the market to additionally inspect the treatment mix. Collection and transportation of this by-product is accounted in the respective market activity, users are advised to inspect and modify the average transportation distances for a case specific modelling.
82aed668-2790-4ff2-9ac3-86d17872f5e5 | steel production, converter, low-alloyed | IN | 2010 - 2022 | ordinary transforming activity | Metals | 2410:Manufacture of basic iron and steel | C - Manufacturing | e74d0fca-8199-5337-b0e5-08c24e28fd9e | ByProduct | basic oxygen furnace slag | 39310: Slag, dross, scalings and other waste from the manufacture of iron or steel | kg | 'basic oxygen furnace slag' is a solid waste under the category of industrial wastes. It is primarily generated in wet scrubbing of flue gases produced during steelmaking. 'basic oxygen furnace slag' contain the following fractions: 100% sludge from basic oxygen furnace . By the database default (and per unit of reference product),'basic oxygen furnace slag' has 0.5% water on wet mass basis (99.5% dry matter) and Carbon present is of only fossil origin (0.34% on a dry matter basis). It has a lower heating value of 0 MJ/kg . This kind of by-product (recyclable or waste) is generated in a specific treatment process, and as such is not intended to be used as for modelling waste outputs from other activities. In the ecoinvent database, treatment option/s for this by-product include: deposition (residual material landfill). Based on the aforementioned treatments, this by-product receives, it is a hazardous waste. In addition, this by-product is used in the following processes: basic oxygen furnace slag to market for basic oxygen furnace slag, for recovery. This by-product can be modelled on two levels: treatment activity and market activity. The former one refers to the specific technology treating the by-product while the latter level represents a mix of treatments. Users are encouraged to inspect the modelling assumptions of the treatment activities and when selecting the market to additionally inspect the treatment mix. Collection and transportation of this by-product is accounted in the respective market activity, users are advised to inspect and modify the average transportation distances for a case specific modelling.
82aed668-2790-4ff2-9ac3-86d17872f5e5 | steel production, converter, low-alloyed | IN | 2010 - 2022 | ordinary transforming activity | Metals | 2410:Manufacture of basic iron and steel | C - Manufacturing | eb6005d7-b85d-4bb5-b509-c37cba6cfede | ByProduct | basic oxygen furnace waste | 39990: Other wastes n.e.c. | kg | 'basic oxygen furnace waste' is a solid waste under the category of industrial wastes. It is primarily generated in steel production and processing activities. 'basic oxygen furnace waste' contain the following fractions: mixture of 3 wastes from converter steel production: BOF slags, desulphurisation slag and BOF dust. By the database default (and per unit of reference product),'basic oxygen furnace waste' has 0% water on wet mass basis (100% dry matter) and it has no Carbon content. It has no heating value. This kind of by-product (recyclable or waste) is generated from ordinary transforming activities, and as such can be considered for modelling waste outputs of comparable composition. In the ecoinvent database, treatment option/s for this by-product include: deposition (residual material landfill). Based on the aforementioned treatments, this by-product receives, it is a hazardous waste. This by-product can be modelled on two levels: treatment activity and market activity. The former one refers to the specific technology treating the by-product while the latter level represents a mix of treatments. Users are encouraged to inspect the modelling assumptions of the treatment activities and when selecting the market to additionally inspect the treatment mix. Collection and transportation of this by-product is accounted in the respective market activity, users are advised to inspect and modify the average transportation distances for a case specific modelling.
82aed668-2790-4ff2-9ac3-86d17872f5e5 | steel production, converter, low-alloyed | IN | 2010 - 2022 | ordinary transforming activity | Metals | 2410:Manufacture of basic iron and steel | C - Manufacturing | b254bbdf-fb2b-4878-aec9-2a7820f3f32e | ByProduct | blast furnace gas | 17200: Coal gas, water gas, producer gas and similar gases, other than petroleum gases and other gaseous hydrocarbons | MJ | 'blast furnace gas' is a solid waste under the category of industrial wastes. It is primarily generated in steelmaking process during the smelting process. 'blast furnace gas' contain the following fractions: 100% blast furnace gas. By the database default (and per unit of reference product),'blast furnace gas' has 0% water on wet mass basis (100% dry matter) and Carbon present is of only fossil origin (15.66% on a dry matter basis). It has no heating value. This kind of by-product (recyclable or waste) is generated from ordinary transforming activities, and as such can be considered for modelling waste outputs of comparable composition. In the ecoinvent database, this by-product is used in the following processes: iron pellet production; treatment of blast furnace gas, in power plant. This by-product can be modelled on two levels: treatment activity and market activity. The former one refers to the specific technology treating the by-product while the latter level represents a mix of treatments. Users are encouraged to inspect the modelling assumptions of the treatment activities and when selecting the market to additionally inspect the treatment mix. Collection and transportation of this by-product is accounted in the respective market activity, users are advised to inspect and modify the average transportation distances for a case specific modelling.
82aed668-2790-4ff2-9ac3-86d17872f5e5 | steel production, converter, low-alloyed | IN | 2010 - 2022 | ordinary transforming activity | Metals | 2410:Manufacture of basic iron and steel | C - Manufacturing | e8a51ec1-60cb-4ead-a948-ad1142c61918 | ByProduct | wastewater, average | 39990: Other wastes n.e.c. | m3 | 'wastewater, average' is a by-product (wastewater) produced from residential sources. It is generated from a wide range of residential, industrial and commercial activities. By the database default (and per unit of reference product),'wastewater, average' has the following physicochemical characteristics: C: 0.000000043979 kg/m3 , N: 0.031015 kg/m3 , P: 0.0044833 kg/m3. This by-product can have a regional-specific composition; users are prompted to refer to the properties of this wastewater (in activities treating them) for a detailed elemental composition. This kind of by-product (wastewater) is generated from ordinary transforming activities, and as such can be considered for modelling wastewater outputs of comparable composition. In the ecoinvent database, treatment option/s for this wastewater include: wastewater treatment plant. This by-product can be modelled on two levels: treatment activity and market activity. The former one refers to the specific technology treating the by-product while the latter level represents a mix of treatments. Users are encouraged to inspect the modelling assumptions of the treatment activities and when selecting the market to additionally inspect the treatment mix. Collection and transportation of wastewater is accounted in the respective market activity with the use of sewer infrastructure; Transportation of wastewater through a sewer grid results in losses until the wastewater enters the wastewater treatment plant. Direct emissions due to those losses are considered in the market activity. Losses are regional specific and thus users are encouraged to inspect the regional modelling assumptions.
ede46988-190e-59f0-b6f1-d977292278d0 | market for inorganic phosphorus fertiliser, as P2O5 | MX | 2016 - 2022 | market activity | Agriculture & Animal Husbandry | 0161:Support activities for crop production | A - Agriculture, forestry and fishing | 5321a299-0c03-4bfc-9dda-d020456f6b2e | ReferenceProduct | inorganic phosphorus fertiliser, as P2O5 | 3462: Mineral or chemical fertilizers, phosphatic | kg | 'inorganic phosphorus fertiliser, as P2O5' is an inorganic substance with a CAS no. : . It is called 'which is supplying the nutrient of Phosphorus to the plants' under IUPAC naming and its molecular formula is: . It is mostly solid (else liquid) under normal conditions of temperature and pressure. The product represents an equivalent form of Phosphorus that is present in the fertiliser and is expressed as a mass of pure phosphorus pentoxide (P2O5). Modelling this substance in a solution requires the user to add the solvent of their choice in their models. There is no publicly available information about the consumption of this substance on a consumer level. There is no publicly available information about the consumption of this substance on industrial sites. Based on EU regulations (REGULATION (EU) 2019/1009), if this substance would be used as fertiliser, it could be labelled as N-P-K of: the N-P-K can vary depending on the fertiliser.
1f090afe-af2b-51ce-83b5-a01791c1f187 | natural gas, high pressure, import from RU | RoE | 2000 - 2022 | ordinary transforming activity | Fuels | 3520:Manufacture of gas; distribution of gaseous fuels through mains | D - Electricity, gas, steam and air conditioning supply | a9007f10-7e39-4d50-8f4a-d6d03ce3d673 | ReferenceProduct | natural gas, high pressure | 12020: Natural gas, liquefied or in the gaseous state | m3 | ‘natural gas, high pressure' is a fossil fuel, for which a generic gross calorific value (GCV) of 40MJ/m3, a net calorific value (NCV) of 36.0 MJ/m3 and a density of 0.735kg/m3 for natural gas are applied, in line with the global statistics (referring to standard cubic meters, Sm3, measured at 15°C and 1013 mbar). It is used as a gaseous fuel and is sourced from oil and gas production and evaporation of liquid natural gas. The initial overpressure of the gas is 1-5 bar (1000-5000 hPa). Natural gas supplied at high pressure is predominantly used by large consumers, e.g., power plants and industries. | 014493-06-2
affc48fc-d165-4412-bd46-e95c88384a9e | market for chipper, stationary, electric | GLO | 2011 - 2022 | market activity | Infrastructure & Machinery; Forestry | 2821:Manufacture of agricultural and forestry machinery | C - Manufacturing | 450202ff-b0c8-481b-9a58-d49af06cdb1b | ReferenceProduct | chipper, stationary, electric | 441: Agricultural or forestry machinery and parts thereof | unit | This is an infrastructure, representing the product of an electric wood chipper that it is used at sawmills to produce wood chips from industrial residuals. The product is a stationary machine with a total mass of 2.5 tons that operates with electricity. It has an hourly output of 3.3 m3/h bulked chips and a life time output of 100,000 m3 that corresponds to 18,860,000 kg dried matter of bulked chips. Its production represents all materials necessary to construct it, their end-of-life, energy consumption required for the production and maintenance of the forest machinery.
e1be57c7-f00f-4bd1-825c-e3f91913898e | nylon 6 production, glass-filled | RER | 1993 - 2022 | ordinary transforming activity | Chemicals | 2013:Manufacture of plastics and synthetic rubber in primary forms | C - Manufacturing | 6af79823-cba0-4b75-96eb-e7c161eed14e | ReferenceProduct | nylon 6, glass-filled | 347: Plastics in primary forms | kg | 'nylon 6, glass-filled', is a plastic product of fossil origin, it is not biodegradable and it is a thermoplastic material. This product consists of 100% virgin material with no content of recycled material and the glass fibre content is assumed to be 30%. The product is used in the following applications and sectors: extruded, granulated and moulded in a wide range of textile, packaging and engineering applications. The main uses include fibers, films and engineering plastics. Applications range from automotive and electrical to food packaging.
e1be57c7-f00f-4bd1-825c-e3f91913898e | nylon 6 production, glass-filled | RER | 1993 - 2022 | ordinary transforming activity | Chemicals | 2013:Manufacture of plastics and synthetic rubber in primary forms | C - Manufacturing | 673ad57e-ae4c-45a0-a9c1-d7796bf30a7a | ByProduct | average incineration residue | 39990: Other wastes n.e.c. | kg | 'average incineration residue' is a solid waste under the category of industrial wastes. It is primarily generated in municipal solid waste incineration (MSWI) process. 'average incineration residue' contain the following fractions: 100% average residual materials from MSWI. By the database default (and per unit of reference product),'average incineration residue' has 0% water on wet mass basis (100% dry matter) and Carbon present is of both fossil (3.25% on a dry matter basis), and non-fossil origin (5.11% on a dry matter basis). It has no heating value. This kind of by-product (recyclable or waste) is generated from ordinary transforming activities, and as such can be considered for modelling waste outputs of comparable composition. In the ecoinvent database, treatment option/s for this by-product include: deposition (residual material landfill). Based on the aforementioned treatments, this by-product receives, it is a hazardous waste. This by-product can be modelled on two levels: treatment activity and market activity. The former one refers to the specific technology treating the by-product while the latter level represents a mix of treatments. Users are encouraged to inspect the modelling assumptions of the treatment activities and when selecting the market to additionally inspect the treatment mix. Collection and transportation of this by-product is accounted in the respective market activity, users are advised to inspect and modify the average transportation distances for a case specific modelling.
e1be57c7-f00f-4bd1-825c-e3f91913898e | nylon 6 production, glass-filled | RER | 1993 - 2022 | ordinary transforming activity | Chemicals | 2013:Manufacture of plastics and synthetic rubber in primary forms | C - Manufacturing | f5b7aa45-bb02-4a3a-8322-8a1085ac431c | ByProduct | coal slurry | 39: Wastes or scraps | kg | 'coal slurry' is a solid waste under the category of industrial wastes. It is primarily generated in a wide range of industrial activities in many different sectors. 'coal slurry' contain the following fractions: 100% average coal tailings. By the database default (and per unit of reference product),'coal slurry' has 0% water on wet mass basis (100% dry matter) and Carbon present is of only fossil origin (12.4% on a dry matter basis). It has no heating value. This kind of by-product (recyclable or waste) is generated from ordinary transforming activities, and as such can be considered for modelling waste outputs of comparable composition. In the ecoinvent database, treatment option/s for this by-product include: deposition (impoundment). Based on the aforementioned treatments, this by-product receives, it is a hazardous waste. This by-product can be modelled on two levels: treatment activity and market activity. The former one refers to the specific technology treating the by-product while the latter level represents a mix of treatments. Users are encouraged to inspect the modelling assumptions of the treatment activities and when selecting the market to additionally inspect the treatment mix. Collection and transportation of this by-product is accounted in the respective market activity, users are advised to inspect and modify the average transportation distances for a case specific modelling.
e1be57c7-f00f-4bd1-825c-e3f91913898e | nylon 6 production, glass-filled | RER | 1993 - 2022 | ordinary transforming activity | Chemicals | 2013:Manufacture of plastics and synthetic rubber in primary forms | C - Manufacturing | 45d2cf8c-a6b7-4fb2-8024-9382c321b5e3 | ByProduct | decommissioned chemical production facilities | 39990: Other wastes n.e.c. | kg | 'decommissioned chemical production facilities' is a solid waste under the category of construction and demolition wastes. It is primarily generated in the end-of-life of chemical plant. 'decommissioned chemical production facilities' contain the following fractions: concrete, steel, mineral wool, electronics. By the database default (and per unit of reference product),'decommissioned chemical production facilities' has 0% water on wet mass basis (100% dry matter) and Carbon present is of both fossil (1.69% on a dry matter basis), and non-fossil origin (0% on a dry matter basis). It has no heating value. This kind of by-product (recyclable or waste) is generated from ordinary transforming activities, and as such can be considered for modelling waste outputs of comparable composition. In the ecoinvent database, this by-product is used in the following processes: treatment of decommissioned chemical production facilities. Based on the aforementioned treatments, this by-product receives, it is a non-hazardous waste. This by-product can be modelled on two levels: treatment activity and market activity. The former one refers to the specific technology treating the by-product while the latter level represents a mix of treatments. Users are encouraged to inspect the modelling assumptions of the treatment activities and when selecting the market to additionally inspect the treatment mix. Collection and transportation of this by-product is accounted in the respective market activity, users are advised to inspect and modify the average transportation distances for a case specific modelling.
e1be57c7-f00f-4bd1-825c-e3f91913898e | nylon 6 production, glass-filled | RER | 1993 - 2022 | ordinary transforming activity | Chemicals | 2013:Manufacture of plastics and synthetic rubber in primary forms | C - Manufacturing | e5208079-1561-4537-a1f8-863db2702d0f | ByProduct | hazardous waste, for incineration | 39: Wastes or scraps | kg | 'hazardous waste, for incineration' is a solid waste under the category of industrial wastes. It can be sourced in many and various ways and therefore it can belong in all waste categories (commercial and institutional, industrial and construction and demolition). It is primarily generated in a wide range of activities in different sectors. 'hazardous waste, for incineration' contain the following fractions: 100% average hazardous waste average (e.g. soil contaminated with mineral oil, acids, solvents, emulsions with metals, oil mixtures from e.g., oil separator, non-metallic shredder residues, electrostatic precipitator ashes from waste incineration, wastes and distillation residues from organic synthesis, or road gutter sludge). By the database default (and per unit of reference product),'hazardous waste, for incineration' has 25% water on wet mass basis (75% dry matter) and Carbon present is of only fossil origin (55.47% on a dry matter basis). It has a lower heating value of 17 MJ/kg . This kind of by-product (recyclable or waste) is generated from ordinary transforming activities, and as such can be considered for modelling waste outputs of comparable composition. In the ecoinvent database, treatment option/s for this by-product include: thermal (hazardous waste incineration). Based on the aforementioned treatments, this by-product receives, it is a hazardous waste. This by-product can be modelled on two levels: treatment activity and market activity. The former one refers to the specific technology treating the by-product while the latter level represents a mix of treatments. Users are encouraged to inspect the modelling assumptions of the treatment activities and when selecting the market to additionally inspect the treatment mix. Collection and transportation of this by-product is accounted in the respective market activity, users are advised to inspect and modify the average transportation distances for a case specific modelling.
e1be57c7-f00f-4bd1-825c-e3f91913898e | nylon 6 production, glass-filled | RER | 1993 - 2022 | ordinary transforming activity | Chemicals | 2013:Manufacture of plastics and synthetic rubber in primary forms | C - Manufacturing | 27da8130-82ba-485c-a800-b89efdcb0491 | ByProduct | municipal solid waste | 39910: Municipal waste | kg | 'municipal solid waste' is a solid waste under the category of residential wastes. It can be sourced in many and various ways and therefore it can belong in all waste categories (commercial and institutional, industrial and construction and demolition). It is primarily generated in a wide range of activities from many different sectors. 'municipal solid waste' contain the following fractions: plastics, paper, glass, metals, organic waste, textiles and potentially others. . By the database default (and per unit of reference product),'municipal solid waste' has 22.9% water on wet mass basis (77.1% dry matter) and Carbon present is of both fossil (17.15% on a dry matter basis), and non-fossil origin (26.17% on a dry matter basis). It has a lower heating value of 11.74 MJ/kg . This kind of by-product (recyclable or waste) is generated from ordinary transforming activities, and as such can be considered for modelling waste outputs of comparable composition. In the ecoinvent database, treatment option/s for this by-product include: deposition (sanitary landfill, unsanitary landfill), thermal (municipal incineration), uncontrolled forms of disposal (open dump, open burning). Based on the aforementioned treatments, this by-product receives, it is a non-hazardous waste. In addition, this by-product is used in the following processes: clinker production; treatment of municipal solid waste, incineration. This by-product can be modelled on two levels: treatment activity and market activity. The former one refers to the specific technology treating the by-product while the latter level represents a mix of treatments. Users are encouraged to inspect the modelling assumptions of the treatment activities and when selecting the market to additionally inspect the treatment mix. Collection and transportation of this by-product is accounted in the respective market activity, users are advised to inspect and modify the average transportation distances for a case specific modelling.
e1be57c7-f00f-4bd1-825c-e3f91913898e | nylon 6 production, glass-filled | RER | 1993 - 2022 | ordinary transforming activity | Chemicals | 2013:Manufacture of plastics and synthetic rubber in primary forms | C - Manufacturing | 5c772de8-0e4b-4150-a43d-d4a7668434dc | ByProduct | spoil from hard coal mining | 39: Wastes or scraps | kg | 'spoil from hard coal mining' is a solid waste under the category of industrial wastes. It is primarily generated in hard coal mining and chemicals and plastics production activities. 'spoil from hard coal mining' contain the following fractions: 100% hard coal mining spoil. By the database default (and per unit of reference product),'spoil from hard coal mining' has 0% water on wet mass basis (100% dry matter) and Carbon present is of only fossil origin (0.79% on a dry matter basis). It has no heating value. This kind of by-product (recyclable or waste) is generated from ordinary transforming activities, and as such can be considered for modelling waste outputs of comparable composition. In the ecoinvent database, this by-product is used in the following processes: treatment of spoil from hard coal mining, in surface landfill. Based on the aforementioned treatments, this by-product receives, it is a non-hazardous waste. This by-product can be modelled on two levels: treatment activity and market activity. The former one refers to the specific technology treating the by-product while the latter level represents a mix of treatments. Users are encouraged to inspect the modelling assumptions of the treatment activities and when selecting the market to additionally inspect the treatment mix. Collection and transportation of this by-product is accounted in the respective market activity, users are advised to inspect and modify the average transportation distances for a case specific modelling.
e1be57c7-f00f-4bd1-825c-e3f91913898e | nylon 6 production, glass-filled | RER | 1993 - 2022 | ordinary transforming activity | Chemicals | 2013:Manufacture of plastics and synthetic rubber in primary forms | C - Manufacturing | 88afd721-07ec-4910-a004-fa3fecb6bf70 | ByProduct | waste plastic, mixture | 39270: Waste, parings and scrap of plastics | kg | 'waste plastic, mixture' is a solid waste under the category of construction and demolition wastes. It can be sourced in many and various ways and therefore it can belong in all waste categories (commercial and institutional, industrial and construction and demolition). It is primarily generated in a wide range of production activities in many different sectors, like building infrastructure, production of plastics, chemicals, aircrafts, ferries, heavy machinery, etc. 'waste plastic, mixture' contain the following fractions: 100% waste mixed plastics. By the database default (and per unit of reference product),'waste plastic, mixture' has 15.3% water on wet mass basis (84.7% dry matter) and Carbon present is of only fossil origin (74.73% on a dry matter basis). It has a higher heating value of 34.05 MJ/kg . This kind of by-product (recyclable or waste) is generated from ordinary transforming activities, and as such can be considered for modelling waste outputs of comparable composition. In the ecoinvent database, treatment option/s for this by-product include: deposition (sanitary landfill, unsanitary landfill), thermal (municipal incineration), uncontrolled forms of disposal (open dump, open burning). Based on the aforementioned treatments, this by-product receives, it is a non-hazardous waste. In addition, this by-product is used in the following processes: clinker production. This by-product can be modelled on two levels: treatment activity and market activity. The former one refers to the specific technology treating the by-product while the latter level represents a mix of treatments. Users are encouraged to inspect the modelling assumptions of the treatment activities and when selecting the market to additionally inspect the treatment mix. Collection and transportation of this by-product is accounted in the respective market activity, users are advised to inspect and modify the average transportation distances for a case specific modelling.
e1be57c7-f00f-4bd1-825c-e3f91913898e | nylon 6 production, glass-filled | RER | 1993 - 2022 | ordinary transforming activity | Chemicals | 2013:Manufacture of plastics and synthetic rubber in primary forms | C - Manufacturing | 6f2eb438-cde2-4d07-a770-d023a988a9c4 | ByProduct | waste wood, untreated | 3928: Sawdust and wood waste and scrap | kg | 'waste wood, untreated' is a solid waste under the category of construction and demolition wastes. It can be sourced in many and various ways and therefore it can belong in the following waste categories: industrial. It is primarily generated in construction of building infrastructure and in different industrial applications like production of chemicals, natural fibres, paper and agricultural products, ect. 'waste wood, untreated' contain the following fractions: 100 % untreated waste wood chips. By the database default (and per unit of reference product),'waste wood, untreated' has 20% water on wet mass basis (80% dry matter) and Carbon present is of only non-fossil origin (48.63% on a dry matter basis). It has a lower heating value of 13.99 MJ/kg . This kind of by-product (recyclable or waste) is generated from ordinary transforming activities, and as such can be considered for modelling waste outputs of comparable composition. In the ecoinvent database, treatment option/s for this by-product include: deposition (sanitary landfill, unsanitary landfill), thermal (municipal incineration), uncontrolled forms of disposal (open dump, open burning). Based on the aforementioned treatments, this by-product receives, it is a non-hazardous waste. In addition, this by-product is used in the following processes: clinker production; heat production, untreated waste wood, at furnace 1000-5000 kW; heat production, untreated waste wood, at furnace 1000-5000 kW, state-of-the-art 2014. This by-product can be modelled on two levels: treatment activity and market activity. The former one refers to the specific technology treating the by-product while the latter level represents a mix of treatments. Users are encouraged to inspect the modelling assumptions of the treatment activities and when selecting the market to additionally inspect the treatment mix. Collection and transportation of this by-product is accounted in the respective market activity, users are advised to inspect and modify the average transportation distances for a case specific modelling.
9882be80-95a6-49a9-ada5-683f01419a4e | electricity production, wind, <1MW turbine, onshore | IN-GJ | 2000 - 2022 | ordinary transforming activity | Electricity | 3510:Electric power generation, transmission and distribution | D - Electricity, gas, steam and air conditioning supply | 66c93e71-f32b-4591-901c-55395db5c132 | ReferenceProduct | electricity, high voltage | 17100: Electrical energy | kWh | This product represents electrical energy measured in kWh. If electricity is taken from a market for electricity, the transmission infrastructure, country-specific losses and transformation losses (for markets for medium and low voltage) are included. Covers voltages above 24 kV.
9882be80-95a6-49a9-ada5-683f01419a4e | electricity production, wind, <1MW turbine, onshore | IN-GJ | 2000 - 2022 | ordinary transforming activity | Electricity | 3510:Electric power generation, transmission and distribution | D - Electricity, gas, steam and air conditioning supply | 1b30b018-ac39-41f4-a9e0-92057eef8bb8 | ByProduct | waste mineral oil | 39990: Other wastes n.e.c. | kg | 'waste mineral oil' is a liquid waste under the category of industrial wastes. It is primarily generated in a wide range of industrial activities in many different sectors. 'waste mineral oil' contain the following fractions: 100% waste mineral oil. By the database default (and per unit of reference product),'waste mineral oil' has 10% water on wet mass basis (90% dry matter) and Carbon present is of only fossil origin (86.44% on a dry matter basis). It has a higher heating value of 41.8 MJ/kg . This kind of by-product (recyclable or waste) is generated from ordinary transforming activities, and as such can be considered for modelling waste outputs of comparable composition. In the ecoinvent database, treatment option/s for this by-product include: thermal (hazardous waste incineration). Based on the aforementioned treatments this by-product receives, it is a hazardous waste. In addition, this by-product is used in the following processes: clinker production. This by-product can be modelled on two levels: treatment activity and market activity. The former one refers to the specific technology treating the by-product while the latter level represents a mix of treatments. Users are encouraged to inspect the modelling assumptions of the treatment activities and when selecting the market to additionally inspect the treatment mix. Collection and transportation of this by-product is accounted in the respective market activity, users are advised to inspect and modify the average transportation distances for a case specific modelling.
2981064c-6c6b-4f9b-bf06-75438d89b072 | ammonium paratungstate production, solvent extraction | AT | 1979 - 2022 | ordinary transforming activity | Metals; Chemicals | 2420:Manufacture of basic precious and other non-ferrous metals | C - Manufacturing | 0bddecfa-a3d2-46fe-b31e-f794ff258621 | ReferenceProduct | ammonium paratungstate | 41601: Tungsten, molybdenum, tantalum, magnesium, cobalt, cadmium, titanium, zirconium, beryllium, gallium, hafnium, […] | kg | Ammonium Paratungstate (APT) has the chemical formula (NH4)10(H2W12O42) 4H2O and is the most important intermediate product for all tungsten products. Lassner, E., Schubert, W.-D., Lüderitz, E., Wolf, H.U., 2000. Tungsten, Tungsten Alloys, and Tungsten Compounds. In 'Ullmann’s Encyclopedia of Industrial Chemistry'. Wiley-VCH Verlag GmbH & Co. KGaA, Weinheim, Germany, pp. 1–53. https://doi.org/10.1002/14356007.a27_229 | 011120-25-5
2981064c-6c6b-4f9b-bf06-75438d89b072 | ammonium paratungstate production, solvent extraction | AT | 1979 - 2022 | ordinary transforming activity | Metals; Chemicals | 2420:Manufacture of basic precious and other non-ferrous metals | C - Manufacturing | 3a91cb7d-843b-495d-9973-33ba5efee877 | ByProduct | inert waste | 39: Wastes or scraps | kg | 'inert waste' is a solid waste under the category of construction and demolition wastes. It can be sourced in many and various ways and therefore it can belong in the following waste categories: industrial. It is primarily generated in a wide range of production, construction activities in different sectors. 'inert waste' contain the following fractions: 100% inert waste (inorganic building materials like concrete and bricks, excavation materials, similar materials). By the database default (and per unit of reference product),'inert waste' has 0% water on wet mass basis (100% dry matter) and it has no Carbon content. It has no heating value. This kind of by-product (recyclable or waste) is generated from ordinary transforming activities, and as such can be considered for modelling waste outputs of comparable composition. In the ecoinvent database, treatment option/s for this by-product include: deposition (sanitary landfill). Based on the aforementioned treatments, this by-product receives, it is a non-hazardous waste. In addition, this by-product is used in the following processes: clinker production. This by-product can be modelled on two levels: treatment activity and market activity. The former one refers to the specific technology treating the by-product while the latter level represents a mix of treatments. Users are encouraged to inspect the modelling assumptions of the treatment activities and when selecting the market to additionally inspect the treatment mix. Collection and transportation of this by-product is accounted in the respective market activity, users are advised to inspect and modify the average transportation distances for a case specific modelling.
2981064c-6c6b-4f9b-bf06-75438d89b072 | ammonium paratungstate production, solvent extraction | AT | 1979 - 2022 | ordinary transforming activity | Metals; Chemicals | 2420:Manufacture of basic precious and other non-ferrous metals | C - Manufacturing | cfa1d213-eeff-41a8-8744-7907cc7c4c7b | ByProduct | spent solvent mixture | 39950: Wastes from chemical or allied industries | kg | 'spent solvent mixture' is a liquid waste under the category of industrial wastes. It is primarily generated in a wide range of industrial activities in many different sectors. 'spent solvent mixture' contain the following fractions: 100% waste solvents mixture. By the database default (and per unit of reference product),'spent solvent mixture' has 16.5% water on wet mass basis (83.5% dry matter) and Carbon present is of only fossil origin (57.13% on a dry matter basis). It has a higher heating value of 23.68 MJ/kg . This kind of by-product (recyclable or waste) is generated from ordinary transforming activities, and as such can be considered for modelling waste outputs of comparable composition. In the ecoinvent database, treatment option/s for this by-product include: thermal (hazardous waste incineration). Based on the aforementioned treatments this by-product receives, it is a hazardous waste. In addition, this by-product is used in the following processes: clinker production. This by-product can be modelled on two levels: treatment activity and market activity. The former one refers to the specific technology treating the by-product while the latter level represents a mix of treatments. Users are encouraged to inspect the modelling assumptions of the treatment activities and when selecting the market to additionally inspect the treatment mix. Collection and transportation of this by-product is accounted in the respective market activity, users are advised to inspect and modify the average transportation distances for a case specific modelling.
2981064c-6c6b-4f9b-bf06-75438d89b072 | ammonium paratungstate production, solvent extraction | AT | 1979 - 2022 | ordinary transforming activity | Metals; Chemicals | 2420:Manufacture of basic precious and other non-ferrous metals | C - Manufacturing | 6c9e6cea-92b2-4e11-99d7-7a4199f3ed78 | ByProduct | wastewater from ammonium paratungstate production | 39990: Other wastes n.e.c. | m3 | 'wastewater from ammonium paratungstate production' is a by-product (wastewater) produced from industrial sources. It is generated from ammonium paratungstate production activities. By the database default (and per unit of reference product),'wastewater from ammonium paratungstate production' has the following physicochemical characteristics: C: 0 kg/m3 , N: 1.65 kg/m3 , P: 0.77 kg/m3. This by-product can have a regional-specific composition; users are prompted to refer to the properties of this wastewater (in activities treating them) for a detailed elemental composition. This kind of by-product (wastewater) is generated from ordinary transforming activities, and as such can be considered for modelling wastewater outputs of comparable composition. In the ecoinvent database, treatment option/s for this wastewater include: wastewater treatment plant. This by-product can be modelled on two levels: treatment activity and market activity. The former one refers to the specific technology treating the by-product while the latter level represents a mix of treatments. Users are encouraged to inspect the modelling assumptions of the treatment activities and when selecting the market to additionally inspect the treatment mix. Collection and transportation of wastewater is accounted in the respective market activity with the use of sewer infrastructure; Transportation of wastewater through a sewer grid results in losses until the wastewater enters the wastewater treatment plant. Direct emissions due to those losses are considered in the market activity. Losses are regional specific and thus users are encouraged to inspect the regional modelling assumptions.
4ce07f46-9cb7-54dc-84eb-6915741bdd5a | pomegranate production | IN | 2015 - 2022 | ordinary transforming activity | Agriculture & Animal Husbandry | 0124:Growing of pome fruits and stone fruits | A - Agriculture, forestry and fishing | 5023fbde-32f5-48c9-9e0d-bc1b370591b5 | ReferenceProduct | pomegranate | 01359: Other fruits, n.e.c. | kg | The product 'pomegranate' is a fruit. It is a perennial crop.
c3f2f1de-9bb0-43c8-80b9-1d9bd72df301 | electricity production, hard coal | IN-DL | 1980 - 2022 | ordinary transforming activity | Electricity | 3510:Electric power generation, transmission and distribution | D - Electricity, gas, steam and air conditioning supply | 66c93e71-f32b-4591-901c-55395db5c132 | ReferenceProduct | electricity, high voltage | 17100: Electrical energy | kWh | This product represents electrical energy measured in kWh. If electricity is taken from a market for electricity, the transmission infrastructure, country-specific losses and transformation losses (for markets for medium and low voltage) are included. Covers voltages above 24 kV.
c3f2f1de-9bb0-43c8-80b9-1d9bd72df301 | electricity production, hard coal | IN-DL | 1980 - 2022 | ordinary transforming activity | Electricity | 3510:Electric power generation, transmission and distribution | D - Electricity, gas, steam and air conditioning supply | 76ab0018-e176-43e0-b42c-12e82b937fef | ByProduct | hard coal ash | 39: Wastes or scraps | kg | 'hard coal ash' is a solid waste under the category of industrial wastes. It is primarily generated in heat and elrctricity production but it is also generated in a wide range of activities in different sectors like chemicals production, minerals extraction, etc. 'hard coal ash' contain the following fractions: 100% ash from combustion of hard coal. By the database default (and per unit of reference product),'hard coal ash' has 0% water on wet mass basis (100% dry matter) and it has no Carbon content. It has no heating value. This kind of by-product (recyclable or waste) is generated from ordinary transforming activities, and as such can be considered for modelling waste outputs of comparable composition. In the ecoinvent database, treatment option/s for this by-product include: deposition (sanitary landfill, residual material landfill), thermal (municipal incineration). Based on the aforementioned treatments, this by-product receives, it can be both a hazardous and a non-hazardous waste. In addition, this by-product is used in the following processes: autoclaved aerated concrete block production; cement production, alternative constituents 21-35%; cement production, alternative constituents 45%; cement production, alternative constituents 6-20%; cement production, blast furnace slag 18-30% and 18-30% other alternative constituents; cement production, blast furnace slag 31-50% and 31-50% other alternative constituents; cement production, fly ash 21-35%; cement production, fly ash 6-20%; cement production, limestone 21-35%; cement production, pozzolana and fly ash 11-35%; cement production, pozzolana and fly ash 15-40%; cement production, pozzolana and fly ash 15-50%; cement production, pozzolana and fly ash 25-35%; cement production, pozzolana and fly ash 36-55%; cement production, pozzolana and fly ash 5-15%; cement production, pozzolana and fly ash 6-14%; cement production, sulphate resistant; clinker production; concrete production, 25MPa, ready-mix, exposure class XC1; concrete production, 25MPa, ready-mix, exposure class XC2; concrete production, 30MPa, ready-mix, exposure class XC3; concrete production, 30MPa, ready-mix, exposure classes XC3/XD2/XF1/XA1; flyash brick production. This by-product can be modelled on two levels: treatment activity and market activity. The former one refers to the specific technology treating the by-product while the latter level represents a mix of treatments. Users are encouraged to inspect the modelling assumptions of the treatment activities and when selecting the market to additionally inspect the treatment mix. Collection and transportation of this by-product is accounted in the respective market activity, users are advised to inspect and modify the average transportation distances for a case specific modelling.
c3f2f1de-9bb0-43c8-80b9-1d9bd72df301 | electricity production, hard coal | IN-DL | 1980 - 2022 | ordinary transforming activity | Electricity | 3510:Electric power generation, transmission and distribution | D - Electricity, gas, steam and air conditioning supply | cbe9c9dc-9b5e-40c0-a513-2db2d42e1b1f | ByProduct | residue from cooling tower | 39: Wastes or scraps | kg | 'residue from cooling tower' is a solid waste under the category of industrial wastes. It is primarily generated in chemicals production and heat and electricity production. 'residue from cooling tower' contain the following fractions: 100% cooling tower residue. By the database default (and per unit of reference product),'residue from cooling tower' has 30% water on wet mass basis (70% dry matter) and Carbon present is of only fossil origin (5.44% on a dry matter basis). It has no heating value. This kind of by-product (recyclable or waste) is generated from ordinary transforming activities, and as such can be considered for modelling waste outputs of comparable composition. In the ecoinvent database, treatment option/s for this by-product include: deposition (sanitary landfill). Based on the aforementioned treatments, this by-product receives, it is a non-hazardous waste. This by-product can be modelled on two levels: treatment activity and market activity. The former one refers to the specific technology treating the by-product while the latter level represents a mix of treatments. Users are encouraged to inspect the modelling assumptions of the treatment activities and when selecting the market to additionally inspect the treatment mix. Collection and transportation of this by-product is accounted in the respective market activity, users are advised to inspect and modify the average transportation distances for a case specific modelling.
c50a7373-508a-4382-82e4-632125059d71 | geothermal power plant construction | NZ | 2015 - 2022 | ordinary transforming activity | Infrastructure & Machinery; Electricity | 4220:Construction of utility projects | F - Construction | e349df37-4d2f-4654-bd54-6c68e03b6197 | ReferenceProduct | geothermal power plant, 5.5MWel | 53262: Power plants | unit | This is an immobile infrastructure, representing the construction of a geothermal power plant at the surface. The infrastructure represents a coupled underground and surface system with a 5.5MWel power capacity. The process includes all materials necessary to construct it and infrastructure.
c50a7373-508a-4382-82e4-632125059d71 | geothermal power plant construction | NZ | 2015 - 2022 | ordinary transforming activity | Infrastructure & Machinery; Electricity | 4220:Construction of utility projects | F - Construction | 240c1a3c-1aba-4528-afc3-3f27f56583be | ByProduct | inert waste, for final disposal | 39: Wastes or scraps | kg | 'inert waste, for final disposal' is a solid waste under the category of construction and demolition wastes. It can be sourced in many and various ways and therefore it can belong in the following waste categories: industrial. It is primarily generated in a wide range of production, construction activities in different sectors. 'inert waste, for final disposal' contain the following fractions: 100% inert waste (inorganic building materials like concrete and bricks, excavation materials, similar materials). By the database default (and per unit of reference product),'inert waste, for final disposal' has 0.5% water on wet mass basis (99.5% dry matter) and it has no Carbon content. It has no heating value. This kind of by-product (recyclable or waste) is generated from ordinary transforming activities, and as such can be considered for modelling waste outputs of comparable composition. In the ecoinvent database, treatment option/s for this by-product include: deposition (inert material landfill). Based on the aforementioned treatments, this by-product receives, it is a non-hazardous waste. This by-product can be modelled on two levels: treatment activity and market activity. The former one refers to the specific technology treating the by-product while the latter level represents a mix of treatments. Users are encouraged to inspect the modelling assumptions of the treatment activities and when selecting the market to additionally inspect the treatment mix. Collection and transportation of this by-product is accounted in the respective market activity, users are advised to inspect and modify the average transportation distances for a case specific modelling.
6be765fe-b0f1-4829-920e-5f528ea7ea81 | market for waste mineral wool | GLO | 2011 - 2022 | market activity | Waste Treatment & Recycling | 3830:Materials recovery | E - Water supply; sewerage, waste management and remediation activities | bfd577e2-82b4-4166-af2b-3bda540931f6 | ReferenceProduct | waste mineral wool | 39990: Other wastes n.e.c. | kg | 'waste mineral wool' is a solid waste under the category of construction and demolition wastes. It can be sourced in many and various ways and therefore it can belong in the following waste categories: industrial. It is primarily generated in construction of building infrastructure and in different industrial applications like production of ferries, coal stoves, absorption chillers, ect. 'waste mineral wool' contain the following fractions: 100% inert waste (mineral wool). By the database default (and per unit of reference product),'waste mineral wool' has 0% water on wet mass basis (100% dry matter) and it has no Carbon content. It has no heating value. This kind of by-product (recyclable or waste) is generated from ordinary transforming activities, and as such can be considered for modelling waste outputs of comparable composition. In the ecoinvent database, this by-product is used in the following processes: treatment of waste mineral wool, collection for final disposal; treatment of waste mineral wool, recycling; treatment of waste mineral wool, sorting plant. Based on the aforementioned treatments, this by-product receives, it is a non-hazardous waste. This by-product can be modelled on two levels: treatment activity and market activity. The former one refers to the specific technology treating the by-product while the latter level represents a mix of treatments. Users are encouraged to inspect the modelling assumptions of the treatment activities and when selecting the market to additionally inspect the treatment mix. Collection and transportation of this by-product is accounted in the respective market activity, users are advised to inspect and modify the average transportation distances for a case specific modelling.
ac6899d8-8d55-56ba-80fe-ef0f2430ff20 | electricity voltage transformation from medium to low voltage | TN | 2012 - 2022 | ordinary transforming activity | Electricity | 3510:Electric power generation, transmission and distribution | D - Electricity, gas, steam and air conditioning supply | d69294d7-8d64-4915-a896-9996a014c410 | ReferenceProduct | electricity, low voltage | 17100: Electrical energy | kWh | This product represents electrical energy measured in kWh. If electricity is taken from a market for electricity, the transmission infrastructure, country-specific losses and transformation losses (for markets for medium and low voltage) are included. Covers voltages below 1 kV.
3d526533-4f7e-4a29-927d-046565982d78 | electricity production, nuclear, pressure water reactor, heavy water moderated | CA-NB | 2010 - 2022 | ordinary transforming activity | Electricity | 3510:Electric power generation, transmission and distribution | D - Electricity, gas, steam and air conditioning supply | 66c93e71-f32b-4591-901c-55395db5c132 | ReferenceProduct | electricity, high voltage | 17100: Electrical energy | kWh | This product represents electrical energy measured in kWh. If electricity is taken from a market for electricity, the transmission infrastructure, country-specific losses and transformation losses (for markets for medium and low voltage) are included. Covers voltages above 24 kV.
3d526533-4f7e-4a29-927d-046565982d78 | electricity production, nuclear, pressure water reactor, heavy water moderated | CA-NB | 2010 - 2022 | ordinary transforming activity | Electricity | 3510:Electric power generation, transmission and distribution | D - Electricity, gas, steam and air conditioning supply | 6666335b-58fd-4687-9e8e-4235d8dd7b20 | ByProduct | fly ash and scrubber sludge | 39: Wastes or scraps | kg | 'fly ash and scrubber sludge' is a solid waste under the category of industrial wastes. It is primarily generated in a wide range of activities in electricity and heat production and metals processing. 'fly ash and scrubber sludge' contain the following fractions: 100% separator sludge. By the database default (and per unit of reference product),'fly ash and scrubber sludge' has 90% water on wet mass basis (10% dry matter) and Carbon present is of only fossil origin (16.7% on a dry matter basis). It has a higher heating value of 0.9 MJ/kg . This kind of by-product (recyclable or waste) is generated from ordinary transforming activities, and as such can be considered for modelling waste outputs of comparable composition. In the ecoinvent database, treatment option/s for this by-product include: thermal (hazardous waste incineration). Based on the aforementioned treatments, this by-product receives, it is a hazardous waste. This by-product can be modelled on two levels: treatment activity and market activity. The former one refers to the specific technology treating the by-product while the latter level represents a mix of treatments. Users are encouraged to inspect the modelling assumptions of the treatment activities and when selecting the market to additionally inspect the treatment mix. Collection and transportation of this by-product is accounted in the respective market activity, users are advised to inspect and modify the average transportation distances for a case specific modelling.
3d526533-4f7e-4a29-927d-046565982d78 | electricity production, nuclear, pressure water reactor, heavy water moderated | CA-NB | 2010 - 2022 | ordinary transforming activity | Electricity | 3510:Electric power generation, transmission and distribution | D - Electricity, gas, steam and air conditioning supply | e5208079-1561-4537-a1f8-863db2702d0f | ByProduct | hazardous waste, for incineration | 39: Wastes or scraps | kg | 'hazardous waste, for incineration' is a solid waste under the category of industrial wastes. It can be sourced in many and various ways and therefore it can belong in all waste categories (commercial and institutional, industrial and construction and demolition). It is primarily generated in a wide range of activities in different sectors. 'hazardous waste, for incineration' contain the following fractions: 100% average hazardous waste average (e.g. soil contaminated with mineral oil, acids, solvents, emulsions with metals, oil mixtures from e.g., oil separator, non-metallic shredder residues, electrostatic precipitator ashes from waste incineration, wastes and distillation residues from organic synthesis, or road gutter sludge). By the database default (and per unit of reference product),'hazardous waste, for incineration' has 25% water on wet mass basis (75% dry matter) and Carbon present is of only fossil origin (55.47% on a dry matter basis). It has a lower heating value of 17 MJ/kg . This kind of by-product (recyclable or waste) is generated from ordinary transforming activities, and as such can be considered for modelling waste outputs of comparable composition. In the ecoinvent database, treatment option/s for this by-product include: thermal (hazardous waste incineration). Based on the aforementioned treatments, this by-product receives, it is a hazardous waste. This by-product can be modelled on two levels: treatment activity and market activity. The former one refers to the specific technology treating the by-product while the latter level represents a mix of treatments. Users are encouraged to inspect the modelling assumptions of the treatment activities and when selecting the market to additionally inspect the treatment mix. Collection and transportation of this by-product is accounted in the respective market activity, users are advised to inspect and modify the average transportation distances for a case specific modelling.
3d526533-4f7e-4a29-927d-046565982d78 | electricity production, nuclear, pressure water reactor, heavy water moderated | CA-NB | 2010 - 2022 | ordinary transforming activity | Electricity | 3510:Electric power generation, transmission and distribution | D - Electricity, gas, steam and air conditioning supply | d7432632-40dc-4af8-8125-cb70dd9742c5 | ByProduct | iron scrap, unsorted | 39310: Slag, dross, scalings and other waste from the manufacture of iron or steel | kg | 'iron scrap, unsorted' is a solid waste under the category of industrial wastes. It can be sourced in many and various ways and therefore it can belong in the following waste categories: construction and demolition. It is primarily generated in construction activities and metal production. 'iron scrap, unsorted' contain the following fractions: 100% unsorted iron scrap. By the database default (and per unit of reference product),'iron scrap, unsorted' has 0% water on wet mass basis (100% dry matter) and it has no Carbon content. It has no heating value. This kind of by-product (recyclable or waste) is generated from ordinary transforming activities, and as such can be considered for modelling waste outputs of comparable composition. In the ecoinvent database, this by-product is used in the following processes: iron(III) chloride production, without water, in 12% iron solution state; iron(III) chloride production, without water, in 14% iron solution state; sorting and pressing of iron scrap; steel production, electric, low-alloyed. This by-product can be modelled on two levels: treatment activity and market activity. The former one refers to the specific technology treating the by-product while the latter level represents a mix of treatments. Users are encouraged to inspect the modelling assumptions of the treatment activities and when selecting the market to additionally inspect the treatment mix. Collection and transportation of this by-product is accounted in the respective market activity, users are advised to inspect and modify the average transportation distances for a case specific modelling.
3d526533-4f7e-4a29-927d-046565982d78 | electricity production, nuclear, pressure water reactor, heavy water moderated | CA-NB | 2010 - 2022 | ordinary transforming activity | Electricity | 3510:Electric power generation, transmission and distribution | D - Electricity, gas, steam and air conditioning supply | 0e4b14c0-1ca8-4b85-81d9-0fe263803719 | ByProduct | low level radioactive waste | 33690: Other radioactive elements and isotopes and compounds; alloys, dispersions, ceramic products and mixtures cont[…] | m3 | 'low level radioactive waste' is a solid waste under the category of industrial wastes. It is primarily generated in electricity production and fuel processing. 'low level radioactive waste' contain the following fractions: 100% low level radioactive waste. By the database default (and per unit of reference product),'low level radioactive waste' has 0% water on wet mass basis (100% dry matter) and it has no Carbon content. It has no heating value. This kind of by-product (recyclable or waste) is generated from ordinary transforming activities, and as such can be considered for modelling waste outputs of comparable composition. In the ecoinvent database, treatment option/s for this by-product include: deposition (surface or trench deposit, interim storage), thermal (plasma torch incineration). Based on the aforementioned treatments, this by-product receives, it is a hazardous waste. This by-product can be modelled on two levels: treatment activity and market activity. The former one refers to the specific technology treating the by-product while the latter level represents a mix of treatments. Users are encouraged to inspect the modelling assumptions of the treatment activities and when selecting the market to additionally inspect the treatment mix. Collection and transportation of this by-product is accounted in the respective market activity, users are advised to inspect and modify the average transportation distances for a case specific modelling.
3d526533-4f7e-4a29-927d-046565982d78 | electricity production, nuclear, pressure water reactor, heavy water moderated | CA-NB | 2010 - 2022 | ordinary transforming activity | Electricity | 3510:Electric power generation, transmission and distribution | D - Electricity, gas, steam and air conditioning supply | da0a552f-5a2e-4a1c-b3ed-dd52439b3d84 | ByProduct | low level radioactive waste for final repository | 33690: Other radioactive elements and isotopes and compounds; alloys, dispersions, ceramic products and mixtures cont[…] | m3 | 'low level radioactive waste for final repository' is a solid waste under the category of industrial wastes. It is primarily generated in the treatment process of radioactive waste. 'low level radioactive waste for final repository' contain the following fractions: 100% low level radioactive waste. By the database default (and per unit of reference product),'low level radioactive waste for final repository' has 0% water on wet mass basis (100% dry matter) and it has no Carbon content. It has no heating value. This kind of by-product (recyclable or waste) is generated from ordinary transforming activities, and as such can be considered for modelling waste outputs of comparable composition. In the ecoinvent database, treatment option/s for this by-product include: deposition (final repository). Based on the aforementioned treatments, this by-product receives, it is a hazardous waste. This by-product can be modelled on two levels: treatment activity and market activity. The former one refers to the specific technology treating the by-product while the latter level represents a mix of treatments. Users are encouraged to inspect the modelling assumptions of the treatment activities and when selecting the market to additionally inspect the treatment mix. Collection and transportation of this by-product is accounted in the respective market activity, users are advised to inspect and modify the average transportation distances for a case specific modelling.
3d526533-4f7e-4a29-927d-046565982d78 | electricity production, nuclear, pressure water reactor, heavy water moderated | CA-NB | 2010 - 2022 | ordinary transforming activity | Electricity | 3510:Electric power generation, transmission and distribution | D - Electricity, gas, steam and air conditioning supply | 27da8130-82ba-485c-a800-b89efdcb0491 | ByProduct | municipal solid waste | 39910: Municipal waste | kg | 'municipal solid waste' is a solid waste under the category of residential wastes. It can be sourced in many and various ways and therefore it can belong in all waste categories (commercial and institutional, industrial and construction and demolition). It is primarily generated in a wide range of activities from many different sectors. 'municipal solid waste' contain the following fractions: plastics, paper, glass, metals, organic waste, textiles and potentially others. . By the database default (and per unit of reference product),'municipal solid waste' has 22.9% water on wet mass basis (77.1% dry matter) and Carbon present is of both fossil (17.15% on a dry matter basis), and non-fossil origin (26.17% on a dry matter basis). It has a lower heating value of 11.74 MJ/kg . This kind of by-product (recyclable or waste) is generated from ordinary transforming activities, and as such can be considered for modelling waste outputs of comparable composition. In the ecoinvent database, treatment option/s for this by-product include: deposition (sanitary landfill, unsanitary landfill), thermal (municipal incineration), uncontrolled forms of disposal (open dump, open burning). Based on the aforementioned treatments, this by-product receives, it is a non-hazardous waste. In addition, this by-product is used in the following processes: clinker production; treatment of municipal solid waste, incineration. This by-product can be modelled on two levels: treatment activity and market activity. The former one refers to the specific technology treating the by-product while the latter level represents a mix of treatments. Users are encouraged to inspect the modelling assumptions of the treatment activities and when selecting the market to additionally inspect the treatment mix. Collection and transportation of this by-product is accounted in the respective market activity, users are advised to inspect and modify the average transportation distances for a case specific modelling.
3d526533-4f7e-4a29-927d-046565982d78 | electricity production, nuclear, pressure water reactor, heavy water moderated | CA-NB | 2010 - 2022 | ordinary transforming activity | Electricity | 3510:Electric power generation, transmission and distribution | D - Electricity, gas, steam and air conditioning supply | d1a4a803-c563-4740-84cf-3c21a488bd74 | ByProduct | scrap steel | 39310: Slag, dross, scalings and other waste from the manufacture of iron or steel | kg | 'scrap steel' is a solid waste under the category of industrial wastes. It can be sourced in many and various ways and therefore it can belong in the following waste categories: construction and demolition. It is primarily generated in a wide range of production activities in many different sectors. 'scrap steel' contain the following fractions: 100& steel scrap. By the database default (and per unit of reference product),'scrap steel' has 0% water on wet mass basis (100% dry matter) and it has no Carbon content. It has no heating value. This kind of by-product (recyclable or waste) is generated from ordinary transforming activities, and as such can be considered for modelling waste outputs of comparable composition. In the ecoinvent database, treatment option/s for this by-product include: deposition (inert material landfill), thermal (municipal incineration). Based on the aforementioned treatments, this by-product receives, it is a non-hazardous waste. In addition, this by-product is used in the following processes: clinker production. This by-product can be modelled on two levels: treatment activity and market activity. The former one refers to the specific technology treating the by-product while the latter level represents a mix of treatments. Users are encouraged to inspect the modelling assumptions of the treatment activities and when selecting the market to additionally inspect the treatment mix. Collection and transportation of this by-product is accounted in the respective market activity, users are advised to inspect and modify the average transportation distances for a case specific modelling. | 007439-89-6
3d526533-4f7e-4a29-927d-046565982d78 | electricity production, nuclear, pressure water reactor, heavy water moderated | CA-NB | 2010 - 2022 | ordinary transforming activity | Electricity | 3510:Electric power generation, transmission and distribution | D - Electricity, gas, steam and air conditioning supply | 73d2fe81-b31b-4bfb-bea4-554ddf98296d | ByProduct | spent nuclear fuel | 33720: Spent (irradiated) fuel elements (cartridges) of nuclear reactors | kg | 'spent nuclear fuel' is a solid waste under the category of industrial wastes. It is primarily generated in electricity production from nuclear fuels. 'spent nuclear fuel' contain the following fractions: 100% spent nuclear fuel. By the database default (and per unit of reference product),'spent nuclear fuel' has 0% water on wet mass basis (100% dry matter) and it has no Carbon content. It has no heating value. This kind of by-product (recyclable or waste) is generated from ordinary transforming activities, and as such can be considered for modelling waste outputs of comparable composition. In the ecoinvent database, treatment option/s for this by-product include: chemical (reprocessing), mechanical (conditioning). Based on the aforementioned treatments, this by-product receives, it is a hazardous waste. This by-product can be modelled on two levels: treatment activity and market activity. The former one refers to the specific technology treating the by-product while the latter level represents a mix of treatments. Users are encouraged to inspect the modelling assumptions of the treatment activities and when selecting the market to additionally inspect the treatment mix. Collection and transportation of this by-product is accounted in the respective market activity, users are advised to inspect and modify the average transportation distances for a case specific modelling.
3d526533-4f7e-4a29-927d-046565982d78 | electricity production, nuclear, pressure water reactor, heavy water moderated | CA-NB | 2010 - 2022 | ordinary transforming activity | Electricity | 3510:Electric power generation, transmission and distribution | D - Electricity, gas, steam and air conditioning supply | 1b30b018-ac39-41f4-a9e0-92057eef8bb8 | ByProduct | waste mineral oil | 39990: Other wastes n.e.c. | kg | 'waste mineral oil' is a liquid waste under the category of industrial wastes. It is primarily generated in a wide range of industrial activities in many different sectors. 'waste mineral oil' contain the following fractions: 100% waste mineral oil. By the database default (and per unit of reference product),'waste mineral oil' has 10% water on wet mass basis (90% dry matter) and Carbon present is of only fossil origin (86.44% on a dry matter basis). It has a higher heating value of 41.8 MJ/kg . This kind of by-product (recyclable or waste) is generated from ordinary transforming activities, and as such can be considered for modelling waste outputs of comparable composition. In the ecoinvent database, treatment option/s for this by-product include: thermal (hazardous waste incineration). Based on the aforementioned treatments this by-product receives, it is a hazardous waste. In addition, this by-product is used in the following processes: clinker production. This by-product can be modelled on two levels: treatment activity and market activity. The former one refers to the specific technology treating the by-product while the latter level represents a mix of treatments. Users are encouraged to inspect the modelling assumptions of the treatment activities and when selecting the market to additionally inspect the treatment mix. Collection and transportation of this by-product is accounted in the respective market activity, users are advised to inspect and modify the average transportation distances for a case specific modelling.
3d526533-4f7e-4a29-927d-046565982d78 | electricity production, nuclear, pressure water reactor, heavy water moderated | CA-NB | 2010 - 2022 | ordinary transforming activity | Electricity | 3510:Electric power generation, transmission and distribution | D - Electricity, gas, steam and air conditioning supply | f70c1877-6db5-4024-b260-69f50314b40c | ByProduct | waste paper, unsorted | 39240: Waste and scrap of paper or paperboard | kg | 'waste paper, unsorted' is a solid waste under the category of industrial wastes. It is primarily generated in paper production, plastic production, electricity production activities. 'waste paper, unsorted' contain the following fractions: 100% unsorted waste paper. By the database default (and per unit of reference product),'waste paper, unsorted' has 0% water on wet mass basis (90% dry matter) and it has no Carbon content. It has a lower heating value of 14.11 MJ/kg . This kind of by-product (recyclable or waste) is generated from ordinary transforming activities, and as such can be considered for modelling waste outputs of comparable composition. In the ecoinvent database, this by-product is used in the following processes: fibre cement corrugated slab production; fibre cement roof slate production; graphic paper production, 100% recycled; treatment of waste paper to pulp, wet lap, totally chlorine free bleached; treatment of waste paper, unsorted, sorting. This by-product can be modelled on two levels: treatment activity and market activity. The former one refers to the specific technology treating the by-product while the latter level represents a mix of treatments. Users are encouraged to inspect the modelling assumptions of the treatment activities and when selecting the market to additionally inspect the treatment mix. Collection and transportation of this by-product is accounted in the respective market activity, users are advised to inspect and modify the average transportation distances for a case specific modelling.
3d526533-4f7e-4a29-927d-046565982d78 | electricity production, nuclear, pressure water reactor, heavy water moderated | CA-NB | 2010 - 2022 | ordinary transforming activity | Electricity | 3510:Electric power generation, transmission and distribution | D - Electricity, gas, steam and air conditioning supply | 5357a067-f798-46fb-97b0-fa18f723341b | ByProduct | waste reinforced concrete | 39: Wastes or scraps | kg | 'waste reinforced concrete' is a solid waste under the category of construction and demolition wastes. It is primarily generated in construction of building infrastructure. 'waste reinforced concrete' contain the following fractions: 97 % inert material and 3 % steel. By the database default (and per unit of reference product),'waste reinforced concrete' has 0.582000000000005% water on wet mass basis (99.418% dry matter) and it has no Carbon content. It has no heating value. This kind of by-product (recyclable or waste) is generated from ordinary transforming activities, and as such can be considered for modelling waste outputs of comparable composition. In the ecoinvent database, this by-product is used in the following processes: treatment of waste reinforced concrete, collection for final disposal; treatment of waste reinforced concrete, recycling; treatment of waste reinforced concrete, sorting plant. Based on the aforementioned treatments, this by-product receives, it is a non-hazardous waste. This by-product can be modelled on two levels: treatment activity and market activity. The former one refers to the specific technology treating the by-product while the latter level represents a mix of treatments. Users are encouraged to inspect the modelling assumptions of the treatment activities and when selecting the market to additionally inspect the treatment mix. Collection and transportation of this by-product is accounted in the respective market activity, users are advised to inspect and modify the average transportation distances for a case specific modelling.
7411c104-4816-4106-84b2-093d047e7a69 | heat production, light fuel oil, at boiler 100kW condensing, non-modulating | CH | 1991 - 2022 | ordinary transforming activity | Heat | 3530:Steam and air conditioning supply | D - Electricity, gas, steam and air conditioning supply | dd80f0f2-f4d5-40f0-9035-09c1a7f3f07b | ReferenceProduct | heat, central or small-scale, other than natural gas | 17300: Steam and hot water | MJ | This product represents heat measured in MJ. The heat is produced through various other means than natural gas. This includes burning of biomethane in gas turbine; biogas in co-gen gas engine; anthracite, coal, lignite briquettes and coke in stove; hardwood, logs, softwood, wood chips, wood pellets in furnaces and wood heaters; light fuel oil in boilers. Also contributing are heat from heat pumps and solar collectors. The dataset is targeted for central or small-scale heating.
7411c104-4816-4106-84b2-093d047e7a69 | heat production, light fuel oil, at boiler 100kW condensing, non-modulating | CH | 1991 - 2022 | ordinary transforming activity | Heat | 3530:Steam and air conditioning supply | D - Electricity, gas, steam and air conditioning supply | eedc0baf-8370-4ad6-91c8-9f22aeddb0e9 | ByProduct | condensate from light oil boiler | 3999: Other wastes n.e.c. | m3 | 'condensate from light oil boiler' is a by-product (wastewater) produced from industrial sources. It is generated from the operation of condensate boilers powered by light fuel oil. By the database default (and per unit of reference product),'condensate from light oil boiler' has the following physicochemical characteristics: C: 0.0000000041247 kg/m3 , N: 0.002 kg/m3 , P: 0 kg/m3. This by-product can have a regional-specific composition; users are prompted to refer to the properties of this wastewater (in activities treating them) for a detailed elemental composition. This kind of by-product (wastewater) is generated from ordinary transforming activities, and as such can be considered for modelling wastewater outputs of comparable composition. In the ecoinvent database, treatment option/s for this wastewater include: wastewater treatment plant. This by-product can be modelled on two levels: treatment activity and market activity. The former one refers to the specific technology treating the by-product while the latter level represents a mix of treatments. Users are encouraged to inspect the modelling assumptions of the treatment activities and when selecting the market to additionally inspect the treatment mix. Collection and transportation of wastewater is accounted in the respective market activity with the use of sewer infrastructure; Transportation of wastewater through a sewer grid results in losses until the wastewater enters the wastewater treatment plant. Direct emissions due to those losses are considered in the market activity. Losses are regional specific and thus users are encouraged to inspect the regional modelling assumptions.
7411c104-4816-4106-84b2-093d047e7a69 | heat production, light fuel oil, at boiler 100kW condensing, non-modulating | CH | 1991 - 2022 | ordinary transforming activity | Heat | 3530:Steam and air conditioning supply | D - Electricity, gas, steam and air conditioning supply | e5208079-1561-4537-a1f8-863db2702d0f | ByProduct | hazardous waste, for incineration | 39: Wastes or scraps | kg | 'hazardous waste, for incineration' is a solid waste under the category of industrial wastes. It can be sourced in many and various ways and therefore it can belong in all waste categories (commercial and institutional, industrial and construction and demolition). It is primarily generated in a wide range of activities in different sectors. 'hazardous waste, for incineration' contain the following fractions: 100% average hazardous waste average (e.g. soil contaminated with mineral oil, acids, solvents, emulsions with metals, oil mixtures from e.g., oil separator, non-metallic shredder residues, electrostatic precipitator ashes from waste incineration, wastes and distillation residues from organic synthesis, or road gutter sludge). By the database default (and per unit of reference product),'hazardous waste, for incineration' has 25% water on wet mass basis (75% dry matter) and Carbon present is of only fossil origin (55.47% on a dry matter basis). It has a lower heating value of 17 MJ/kg . This kind of by-product (recyclable or waste) is generated from ordinary transforming activities, and as such can be considered for modelling waste outputs of comparable composition. In the ecoinvent database, treatment option/s for this by-product include: thermal (hazardous waste incineration). Based on the aforementioned treatments, this by-product receives, it is a hazardous waste. This by-product can be modelled on two levels: treatment activity and market activity. The former one refers to the specific technology treating the by-product while the latter level represents a mix of treatments. Users are encouraged to inspect the modelling assumptions of the treatment activities and when selecting the market to additionally inspect the treatment mix. Collection and transportation of this by-product is accounted in the respective market activity, users are advised to inspect and modify the average transportation distances for a case specific modelling.
16736c44-9a35-44e0-a4cc-daede4e26d0e | wheat grain, feed production | CA-QC | 1996 - 2022 | ordinary transforming activity | Agriculture & Animal Husbandry | 1080:Manufacture of prepared animal feeds | C - Manufacturing | f34f8cab-8343-4e5b-89df-be2deada9b1f | ReferenceProduct | wheat grain, feed | 23319: Preparations used in animal feeding n.e.c. | kg | The product 'wheat grain, feed' is produced by means of crushing or milling, heat treatment, dosing, mixing squeezing and pelleting of wheat grain. It is used for animal feed.
16736c44-9a35-44e0-a4cc-daede4e26d0e | wheat grain, feed production | CA-QC | 1996 - 2022 | ordinary transforming activity | Agriculture & Animal Husbandry | 1080:Manufacture of prepared animal feeds | C - Manufacturing | e8a51ec1-60cb-4ead-a948-ad1142c61918 | ByProduct | wastewater, average | 39990: Other wastes n.e.c. | m3 | 'wastewater, average' is a by-product (wastewater) produced from residential sources. It is generated from a wide range of residential, industrial and commercial activities. By the database default (and per unit of reference product),'wastewater, average' has the following physicochemical characteristics: C: 0.000000043979 kg/m3 , N: 0.031015 kg/m3 , P: 0.0044833 kg/m3. This by-product can have a regional-specific composition; users are prompted to refer to the properties of this wastewater (in activities treating them) for a detailed elemental composition. This kind of by-product (wastewater) is generated from ordinary transforming activities, and as such can be considered for modelling wastewater outputs of comparable composition. In the ecoinvent database, treatment option/s for this wastewater include: wastewater treatment plant. This by-product can be modelled on two levels: treatment activity and market activity. The former one refers to the specific technology treating the by-product while the latter level represents a mix of treatments. Users are encouraged to inspect the modelling assumptions of the treatment activities and when selecting the market to additionally inspect the treatment mix. Collection and transportation of wastewater is accounted in the respective market activity with the use of sewer infrastructure; Transportation of wastewater through a sewer grid results in losses until the wastewater enters the wastewater treatment plant. Direct emissions due to those losses are considered in the market activity. Losses are regional specific and thus users are encouraged to inspect the regional modelling assumptions.
3f019e27-9da6-4a8f-bf61-e8b14e8e62dd | market for inverter, 500kW | GLO | 2011 - 2022 | market activity | Electronics | 2790:Manufacture of other electrical equipment | C - Manufacturing | 00ee5180-a19a-4441-bfba-7087532d13a4 | ReferenceProduct | inverter, 500kW | 4717: Parts for the goods of classes 4711, 4712 and 4714 to 4716 | unit | This is an infrastructure, representing the product of an inverter that is used to convert direct current voltage to alternating current voltage in common appliances. It has a total mass about 3000 kg, a capacity of 0.5kW and a lifetime of 15 years. Its production represents all materials necessary to construct it, energy consumption during manufacturing, packaging and end-of-life.
82293ea4-8c8e-467c-9947-42b76656c2d8 | market for phenol | RER | 2016 - 2022 | market activity | Chemicals | 2011:Manufacture of basic chemicals | C - Manufacturing | 55b66789-289c-4f21-8d9b-3236e726b933 | ReferenceProduct | phenol | 34139: Other alcohols, phenols, phenol-alcohols, and their halogenated, sulphonated, nitrated or nitrosated derivativ[…] | kg | phenol' is an organic substance with a CAS no. : 000108-95-2. It is called 'phenol' under IUPAC naming and its molecular formula is: C6H6O. It is solid under normal conditions of temperature and pressure, has a crystalline form and has an odour characteristic of aromatic compounds. It is modelled as a pure substance. Modelling this substance in a solution requires the user to add the solvent of their choice in their models. There is no publicly available information about the consumption of this substance on a consumer level. On industrial sites, the substance is used for the manufacture of products in the following sectors: coating products, fillers, putties, plasters, modelling clay, inks and toners and polymers. | 000108-95-2
2b93eb29-e0bb-5ae8-b497-384586cc8852 | natural gas, high pressure, import from NO | DE | 2000 - 2022 | ordinary transforming activity | Fuels | 3520:Manufacture of gas; distribution of gaseous fuels through mains | D - Electricity, gas, steam and air conditioning supply | a9007f10-7e39-4d50-8f4a-d6d03ce3d673 | ReferenceProduct | natural gas, high pressure | 12020: Natural gas, liquefied or in the gaseous state | m3 | ‘natural gas, high pressure' is a fossil fuel, for which a generic gross calorific value (GCV) of 40MJ/m3, a net calorific value (NCV) of 36.0 MJ/m3 and a density of 0.735kg/m3 for natural gas are applied, in line with the global statistics (referring to standard cubic meters, Sm3, measured at 15°C and 1013 mbar). It is used as a gaseous fuel and is sourced from oil and gas production and evaporation of liquid natural gas. The initial overpressure of the gas is 1-5 bar (1000-5000 hPa). Natural gas supplied at high pressure is predominantly used by large consumers, e.g., power plants and industries. | 014493-06-2
8eef3867-0a34-4a57-bd97-f5042c8edbba | market for sawnwood, hardwood, raw, dried (u=20%) | RER | 2011 - 2022 | market activity | Wood | 1610:Sawmilling and planing of wood | C - Manufacturing | 0ff2e270-7b95-4442-8198-40f472ae5dc8 | ReferenceProduct | sawnwood, hardwood, raw, dried (u=20%) | 31102: Wood, sawn or chipped lengthwise, sliced or peeled, of a thickness exceeding 6 mm, of non-coniferous wood | m3 | The product 'sawnwood, hardwood, dried (u=20%)' represents a more generic sawnwood product, combining inputs from the specific products (beam, board, and lath). This product has been kiln or air dried to a water content (water in wet mass [kg] / dry mass [kg]) of 20 %. Production takes place at a sawmill. Sawnwood is used as a construction material, for the production of wooden furniture, glued laminated timber, and wooden boards.
20a4cc1a-5d3a-476b-98ec-4b917b82ad1c | electricity production, wind, >3MW turbine, onshore | ES | 2012 - 2022 | ordinary transforming activity | Electricity | 3510:Electric power generation, transmission and distribution | D - Electricity, gas, steam and air conditioning supply | 66c93e71-f32b-4591-901c-55395db5c132 | ReferenceProduct | electricity, high voltage | 17100: Electrical energy | kWh | This product represents electrical energy measured in kWh. If electricity is taken from a market for electricity, the transmission infrastructure, country-specific losses and transformation losses (for markets for medium and low voltage) are included. Covers voltages above 24 kV.
20a4cc1a-5d3a-476b-98ec-4b917b82ad1c | electricity production, wind, >3MW turbine, onshore | ES | 2012 - 2022 | ordinary transforming activity | Electricity | 3510:Electric power generation, transmission and distribution | D - Electricity, gas, steam and air conditioning supply | 1b30b018-ac39-41f4-a9e0-92057eef8bb8 | ByProduct | waste mineral oil | 39990: Other wastes n.e.c. | kg | 'waste mineral oil' is a liquid waste under the category of industrial wastes. It is primarily generated in a wide range of industrial activities in many different sectors. 'waste mineral oil' contain the following fractions: 100% waste mineral oil. By the database default (and per unit of reference product),'waste mineral oil' has 10% water on wet mass basis (90% dry matter) and Carbon present is of only fossil origin (86.44% on a dry matter basis). It has a higher heating value of 41.8 MJ/kg . This kind of by-product (recyclable or waste) is generated from ordinary transforming activities, and as such can be considered for modelling waste outputs of comparable composition. In the ecoinvent database, treatment option/s for this by-product include: thermal (hazardous waste incineration). Based on the aforementioned treatments this by-product receives, it is a hazardous waste. In addition, this by-product is used in the following processes: clinker production. This by-product can be modelled on two levels: treatment activity and market activity. The former one refers to the specific technology treating the by-product while the latter level represents a mix of treatments. Users are encouraged to inspect the modelling assumptions of the treatment activities and when selecting the market to additionally inspect the treatment mix. Collection and transportation of this by-product is accounted in the respective market activity, users are advised to inspect and modify the average transportation distances for a case specific modelling.
4c8c9855-9cc9-51ab-827b-77709eaee66e | blast furnace sludge, for recovery to generic market for supplementary cementitious materials | RER | 2020 - 2025 | ordinary transforming activity | Waste Treatment & Recycling; Cement & Concrete; Metals | 2394:Manufacture of cement, lime and plaster | C - Manufacturing | dc763799-ba2f-46a0-9b15-9cbd9d61139d | ReferenceProduct | supplementary cementitious materials | 15: Stone, sand and clay | kg | Supplementary cementitious materials (SCMs) are materials used to substitute clinker in cement production. SCMs do not usually have an elastic demand as they are mostly produced as by-products. Examples of SCMs are: fly ash, by-product of coal-dired electricity, and blast furnace slag, by-product of iron and steel production. According to Scrivener et al. (2018) clay is the material that could supply an increased demand for SCMs. Scrivener et al. 2018. Calcined clay limestone cements (LC3). Cement and Concrete Research, 114, 49-56. https://doi.org/10.1016/j.cemconres.2017.08.017
88b31e56-d801-53f3-9d47-dca2d07f4afa | market for adiponitrile | GLO | 2020 - 2022 | market activity | Chemicals | 2011:Manufacture of basic chemicals | C - Manufacturing | 399beb12-32d3-5f17-8f06-24f9132df400 | ReferenceProduct | adiponitrile | 34150: Amine-function compounds; oxygen-function amino-compounds, except lysine and its esters and salts thereof and […] | kg | 'adiponitrile' is an organic substance with the CAS no.: 000111-69-3. It is called 'hexanedinitrile' under IUPAC naming and its molecular formula is: C6H8N2. It is liquid under normal conditions of temperature and pressure as a colorless oily liquid with no distinct odor. It is modelled as a pure substance. Modelling this substance in a solution requires the user to add the solvent of their choice in their models. There are no publicly available information about the consumption of this substance on a consumer level. On industrial sites, the substance is used for the manufacture of products in the following sectors: chemicals (use as an intermediate mainly for nylon 6.6). | 000111-69-3
e6d2646f-41a5-5f4b-a1b4-2e1401ad0b3b | zinc oxide production | RER | 2005 - 2022 | ordinary transforming activity | Chemicals | 2011:Manufacture of basic chemicals | C - Manufacturing | 77ad34b3-7b53-412e-afbb-0536fb8d5c6a | ReferenceProduct | zinc oxide | 34220: Zinc oxide; zinc peroxide; chromium oxides and hydroxides; manganese oxides; iron oxides and hydroxides; earth[…] | kg | zinc oxide' is an inorganic substance with a CAS no. : 001314-13-2. It is called 'oxozinc' under IUPAC naming and its molecular formula is: OZn. It is solid under normal conditions of temperature and pressure, is odourless and may have a powder/nanomaterial form. The substance is modelled as a pure substance (nanomaterial). On a consumer level, is used in the following products: fillers, putties, plasters, modelling clay, coating products and metal surface treatment products. On industrial sites, the substance is used for the manufacture of products in the following sectors: pH regulators and water treatment products, coating products and polymers. This substance has an industrial use resulting in manufacture of another substance (use of intermediates). | 001314-13-2
870697ba-ddc6-477b-bed4-f455c7bbbfb9 | o-nitrophenol production | GLO | 2010 - 2022 | ordinary transforming activity | Chemicals | 2011:Manufacture of basic chemicals | C - Manufacturing | e7d9edbf-64cc-434e-8bdc-90ecc8d2813c | ReferenceProduct | o-nitrophenol | 34139: Other alcohols, phenols, phenol-alcohols, and their halogenated, sulphonated, nitrated or nitrosated derivativ[…] | kg | 'o-nitrophenol' is an organic substance with a CAS no. : 000088-75-5. It is called '2-nitrophenol' under IUPAC naming and its molecular formula is: C6H5NO3. It is solid under normal conditions of temperature and pressure. It is modelled as a pure substance. Modelling this substance in a solution requires the user to add the solvent of their choice in their models. There is no publicly available information about the consumption of this substance on a consumer level. On industrial sites, the substance is used for the manufacture of products in the following sectors: chemicals. | 000088-75-5
baa6ffeb-b4d7-4039-99dd-c2d0be6a5d18 | power sawing, with catalytic converter | GLO | 1993 - 2022 | ordinary transforming activity | Wood | 1610:Sawmilling and planing of wood | C - Manufacturing | 472aa122-5d2c-45c0-9950-1c85af36eb30 | ReferenceProduct | power sawing, with catalytic converter | 88311: Wood manufacturing services | hour | This is delivering the service of power sawing with catalytic converter. The service is performed with an average chainsaw that weights about 7 kg, 5.4 kg of unalloyed steel and 1.6 kg of the chain and the running rail (blade), while its lifetime capacity is 2,500 hours. The process includes infrastructure, fuel use, lubricating oil requirements, and air emissions from combustion of the fuel. The input of wood is excluded and should be added manually.
44e117de-8d79-499e-b4a9-853a6e0d01dd | treatment of blast furnace gas, in power plant | BA | 1980 - 2022 | ordinary transforming activity | Electricity; Waste Treatment & Recycling; Heat | 3510:Electric power generation, transmission and distribution | D - Electricity, gas, steam and air conditioning supply | b254bbdf-fb2b-4878-aec9-2a7820f3f32e | ReferenceProduct | blast furnace gas | 17200: Coal gas, water gas, producer gas and similar gases, other than petroleum gases and other gaseous hydrocarbons | MJ | 'blast furnace gas' is a solid waste under the category of industrial wastes. It is primarily generated in steelmaking process during the smelting process. 'blast furnace gas' contain the following fractions: 100% blast furnace gas. By the database default (and per unit of reference product),'blast furnace gas' has 0% water on wet mass basis (100% dry matter) and Carbon present is of only fossil origin (15.66% on a dry matter basis). It has no heating value. This kind of by-product (recyclable or waste) is generated from ordinary transforming activities, and as such can be considered for modelling waste outputs of comparable composition. In the ecoinvent database, this by-product is used in the following processes: iron pellet production; treatment of blast furnace gas, in power plant. This by-product can be modelled on two levels: treatment activity and market activity. The former one refers to the specific technology treating the by-product while the latter level represents a mix of treatments. Users are encouraged to inspect the modelling assumptions of the treatment activities and when selecting the market to additionally inspect the treatment mix. Collection and transportation of this by-product is accounted in the respective market activity, users are advised to inspect and modify the average transportation distances for a case specific modelling.
44e117de-8d79-499e-b4a9-853a6e0d01dd | treatment of blast furnace gas, in power plant | BA | 1980 - 2022 | ordinary transforming activity | Electricity; Waste Treatment & Recycling; Heat | 3510:Electric power generation, transmission and distribution | D - Electricity, gas, steam and air conditioning supply | 66c93e71-f32b-4591-901c-55395db5c132 | ByProduct | electricity, high voltage | 17100: Electrical energy | kWh | This product represents electrical energy measured in kWh. If electricity is taken from a market for electricity, the transmission infrastructure, country-specific losses and transformation losses (for markets for medium and low voltage) are included. Covers voltages above 24 kV.
44e117de-8d79-499e-b4a9-853a6e0d01dd | treatment of blast furnace gas, in power plant | BA | 1980 - 2022 | ordinary transforming activity | Electricity; Waste Treatment & Recycling; Heat | 3510:Electric power generation, transmission and distribution | D - Electricity, gas, steam and air conditioning supply | 71e2f1db-a2c5-44d0-8337-dfff15be974d | ByProduct | heat, district or industrial, other than natural gas | 17300: Steam and hot water | MJ | This product represents heat measured in MJ. The heat is produced through various other means than natural gas. This includes burning of biomethane in gas turbine; biogas in co-gen gas engine; anthracite, coal, lignite briquettes and coke in stove; hardwood, logs, softwood, wood chips, wood pellets in furnaces and wood heaters; light fuel oil in boilers. Also contributing are heat from heat pumps and solar collectors. The dataset is targeted for district and industrial-scale heating.
8100875f-b6e7-5d4f-9879-323688bbf7fa | polyethylene terephthalate production, granulate, amorphous, recycled | Europe without Switzerland | 2010 - 2022 | ordinary transforming activity | Waste Treatment & Recycling | 3830:Materials recovery | E - Water supply; sewerage, waste management and remediation activities | d8e28290-070a-5c59-becf-e7c25f7c7f2c | ReferenceProduct | polyethylene terephthalate, granulate, amorphous, recycled | 34710: Polymers of ethylene, in primary forms | kg | recycled polyethylene terephthalate (PET) granulates of amorphous | 025038-59-9
8100875f-b6e7-5d4f-9879-323688bbf7fa | polyethylene terephthalate production, granulate, amorphous, recycled | Europe without Switzerland | 2010 - 2022 | ordinary transforming activity | Waste Treatment & Recycling | 3830:Materials recovery | E - Water supply; sewerage, waste management and remediation activities | 27da8130-82ba-485c-a800-b89efdcb0491 | ByProduct | municipal solid waste | 39910: Municipal waste | kg | 'municipal solid waste' is a solid waste under the category of residential wastes. It can be sourced in many and various ways and therefore it can belong in all waste categories (commercial and institutional, industrial and construction and demolition). It is primarily generated in a wide range of activities from many different sectors. 'municipal solid waste' contain the following fractions: plastics, paper, glass, metals, organic waste, textiles and potentially others. . By the database default (and per unit of reference product),'municipal solid waste' has 22.9% water on wet mass basis (77.1% dry matter) and Carbon present is of both fossil (17.15% on a dry matter basis), and non-fossil origin (26.17% on a dry matter basis). It has a lower heating value of 11.74 MJ/kg . This kind of by-product (recyclable or waste) is generated from ordinary transforming activities, and as such can be considered for modelling waste outputs of comparable composition. In the ecoinvent database, treatment option/s for this by-product include: deposition (sanitary landfill, unsanitary landfill), thermal (municipal incineration), uncontrolled forms of disposal (open dump, open burning). Based on the aforementioned treatments, this by-product receives, it is a non-hazardous waste. In addition, this by-product is used in the following processes: clinker production; treatment of municipal solid waste, incineration. This by-product can be modelled on two levels: treatment activity and market activity. The former one refers to the specific technology treating the by-product while the latter level represents a mix of treatments. Users are encouraged to inspect the modelling assumptions of the treatment activities and when selecting the market to additionally inspect the treatment mix. Collection and transportation of this by-product is accounted in the respective market activity, users are advised to inspect and modify the average transportation distances for a case specific modelling.
8100875f-b6e7-5d4f-9879-323688bbf7fa | polyethylene terephthalate production, granulate, amorphous, recycled | Europe without Switzerland | 2010 - 2022 | ordinary transforming activity | Waste Treatment & Recycling | 3830:Materials recovery | E - Water supply; sewerage, waste management and remediation activities | e8a51ec1-60cb-4ead-a948-ad1142c61918 | ByProduct | wastewater, average | 39990: Other wastes n.e.c. | m3 | 'wastewater, average' is a by-product (wastewater) produced from residential sources. It is generated from a wide range of residential, industrial and commercial activities. By the database default (and per unit of reference product),'wastewater, average' has the following physicochemical characteristics: C: 0.000000043979 kg/m3 , N: 0.031015 kg/m3 , P: 0.0044833 kg/m3. This by-product can have a regional-specific composition; users are prompted to refer to the properties of this wastewater (in activities treating them) for a detailed elemental composition. This kind of by-product (wastewater) is generated from ordinary transforming activities, and as such can be considered for modelling wastewater outputs of comparable composition. In the ecoinvent database, treatment option/s for this wastewater include: wastewater treatment plant. This by-product can be modelled on two levels: treatment activity and market activity. The former one refers to the specific technology treating the by-product while the latter level represents a mix of treatments. Users are encouraged to inspect the modelling assumptions of the treatment activities and when selecting the market to additionally inspect the treatment mix. Collection and transportation of wastewater is accounted in the respective market activity with the use of sewer infrastructure; Transportation of wastewater through a sewer grid results in losses until the wastewater enters the wastewater treatment plant. Direct emissions due to those losses are considered in the market activity. Losses are regional specific and thus users are encouraged to inspect the regional modelling assumptions.
3cd132a8-d7cb-4520-ae5e-b367a87b564c | market for electricity, high voltage | BR-Southern grid | 2014 - 2022 | market activity | Electricity | 3510:Electric power generation, transmission and distribution | D - Electricity, gas, steam and air conditioning supply | 66c93e71-f32b-4591-901c-55395db5c132 | ReferenceProduct | electricity, high voltage | 17100: Electrical energy | kWh | This product represents electrical energy measured in kWh. If electricity is taken from a market for electricity, the transmission infrastructure, country-specific losses and transformation losses (for markets for medium and low voltage) are included. Covers voltages above 24 kV.
124956d8-083a-5cbe-9899-940f9c341560 | maize grain production, first crop | BR-PI | 2015 - 2022 | ordinary transforming activity | Agriculture & Animal Husbandry | 0111:Growing of cereals (except rice), leguminous crops and oil seeds | A - Agriculture, forestry and fishing | dadc7057-9041-4fae-893c-20aba9725f29 | ReferenceProduct | maize grain | 01122: Maize (corn), other | kg | The product 'maize grain' is a grain. It is an annual crop. The ecoinvent database also contains this product from organic, Swiss integrated and rainfed production.
15b491ea-c8ff-58ca-9e47-802a23cccb31 | treatment of antimony slag, water-quenched, residual material landfill | GLO | 2017 - 2022 | ordinary transforming activity | Waste Treatment & Recycling | 3822:Treatment and disposal of hazardous waste | E - Water supply; sewerage, waste management and remediation activities | 61384fbc-1fa7-5778-9915-c65ea3cbc197 | ReferenceProduct | antimony slag, water-quenched | 39368: Waste and scrap of antimony and chromium | kg | "'antimony slag, water-quenched' is a solid waste under the category of industrial wastes. It is primarily generated in antimony production. 'antimony slag, water-quenched' contain the following fractions: 100% antimony slag. By the database default (and per unit of reference product), 'antimony slag, water-quenched' has 0% water on wet mass basis (100% dry matter) and it has no Carbon content. It has no heating value. This kind of by-product (recyclable or waste) is generated from ordinary transforming activities, and as such can be considered for modelling waste outputs of comparable composition. In the ecoinvent database, treatment option/s for this by-product include: deposition (residual material landfill). Based on the aforementioned treatments, this by-product receives, it is a hazardous waste. This by-product can be modelled on two levels: treatment activity and market activity. The former one refers to the specific technology treating the by-product while the latter level represents a mix of treatments. Users are encouraged to inspect the modelling assumptions of the treatment activities and when selecting the market to additionally inspect the treatment mix. Collection and transportation of this by-product is accounted in the respective market activity, users are advised to inspect and modify the average transportation distances for a case specific modelling."
e7d27cc1-84cc-4f4a-9b2d-35e933722e5c | heat and power co-generation, natural gas, conventional power plant, 100MW electrical | CA-AB | 1990 - 2022 | ordinary transforming activity | Heat; Electricity | 3510:Electric power generation, transmission and distribution | D - Electricity, gas, steam and air conditioning supply | 1125e767-7b5d-442e-81d6-9b0d3e1919ac | ReferenceProduct | heat, district or industrial, natural gas | 17300: Steam and hot water | MJ | This product represents heat measured in MJ. The heat is produced through the burning of natural gas in co-generation units, boilers and industrial furnaces. The dataset is targeted for district and industrial-scale heating.
e7d27cc1-84cc-4f4a-9b2d-35e933722e5c | heat and power co-generation, natural gas, conventional power plant, 100MW electrical | CA-AB | 1990 - 2022 | ordinary transforming activity | Heat; Electricity | 3510:Electric power generation, transmission and distribution | D - Electricity, gas, steam and air conditioning supply | 66c93e71-f32b-4591-901c-55395db5c132 | ByProduct | electricity, high voltage | 17100: Electrical energy | kWh | This product represents electrical energy measured in kWh. If electricity is taken from a market for electricity, the transmission infrastructure, country-specific losses and transformation losses (for markets for medium and low voltage) are included. Covers voltages above 24 kV.
e7d27cc1-84cc-4f4a-9b2d-35e933722e5c | heat and power co-generation, natural gas, conventional power plant, 100MW electrical | CA-AB | 1990 - 2022 | ordinary transforming activity | Heat; Electricity | 3510:Electric power generation, transmission and distribution | D - Electricity, gas, steam and air conditioning supply | cbe9c9dc-9b5e-40c0-a513-2db2d42e1b1f | ByProduct | residue from cooling tower | 39: Wastes or scraps | kg | 'residue from cooling tower' is a solid waste under the category of industrial wastes. It is primarily generated in chemicals production and heat and electricity production. 'residue from cooling tower' contain the following fractions: 100% cooling tower residue. By the database default (and per unit of reference product),'residue from cooling tower' has 30% water on wet mass basis (70% dry matter) and Carbon present is of only fossil origin (5.44% on a dry matter basis). It has no heating value. This kind of by-product (recyclable or waste) is generated from ordinary transforming activities, and as such can be considered for modelling waste outputs of comparable composition. In the ecoinvent database, treatment option/s for this by-product include: deposition (sanitary landfill). Based on the aforementioned treatments, this by-product receives, it is a non-hazardous waste. This by-product can be modelled on two levels: treatment activity and market activity. The former one refers to the specific technology treating the by-product while the latter level represents a mix of treatments. Users are encouraged to inspect the modelling assumptions of the treatment activities and when selecting the market to additionally inspect the treatment mix. Collection and transportation of this by-product is accounted in the respective market activity, users are advised to inspect and modify the average transportation distances for a case specific modelling.
bdef93a3-0c01-4a87-ac59-650c47402dca | electricity, high voltage, import from FR | IT | 2012 - 2022 | ordinary transforming activity | Electricity | 3510:Electric power generation, transmission and distribution | D - Electricity, gas, steam and air conditioning supply | 66c93e71-f32b-4591-901c-55395db5c132 | ReferenceProduct | electricity, high voltage | 17100: Electrical energy | kWh | This product represents electrical energy measured in kWh. If electricity is taken from a market for electricity, the transmission infrastructure, country-specific losses and transformation losses (for markets for medium and low voltage) are included. Covers voltages above 24 kV.
5e2c2ea5-3f29-4bcc-9aab-f1b1149bd43b | heat and power co-generation, natural gas, combined cycle power plant, 400MW electrical | AT | 2000 - 2022 | ordinary transforming activity | Heat; Electricity | 3510:Electric power generation, transmission and distribution | D - Electricity, gas, steam and air conditioning supply | 1125e767-7b5d-442e-81d6-9b0d3e1919ac | ReferenceProduct | heat, district or industrial, natural gas | 17300: Steam and hot water | MJ | This product represents heat measured in MJ. The heat is produced through the burning of natural gas in co-generation units, boilers and industrial furnaces. The dataset is targeted for district and industrial-scale heating.
5e2c2ea5-3f29-4bcc-9aab-f1b1149bd43b | heat and power co-generation, natural gas, combined cycle power plant, 400MW electrical | AT | 2000 - 2022 | ordinary transforming activity | Heat; Electricity | 3510:Electric power generation, transmission and distribution | D - Electricity, gas, steam and air conditioning supply | 66c93e71-f32b-4591-901c-55395db5c132 | ByProduct | electricity, high voltage | 17100: Electrical energy | kWh | This product represents electrical energy measured in kWh. If electricity is taken from a market for electricity, the transmission infrastructure, country-specific losses and transformation losses (for markets for medium and low voltage) are included. Covers voltages above 24 kV.
5e2c2ea5-3f29-4bcc-9aab-f1b1149bd43b | heat and power co-generation, natural gas, combined cycle power plant, 400MW electrical | AT | 2000 - 2022 | ordinary transforming activity | Heat; Electricity | 3510:Electric power generation, transmission and distribution | D - Electricity, gas, steam and air conditioning supply | cbe9c9dc-9b5e-40c0-a513-2db2d42e1b1f | ByProduct | residue from cooling tower | 39: Wastes or scraps | kg | 'residue from cooling tower' is a solid waste under the category of industrial wastes. It is primarily generated in chemicals production and heat and electricity production. 'residue from cooling tower' contain the following fractions: 100% cooling tower residue. By the database default (and per unit of reference product),'residue from cooling tower' has 30% water on wet mass basis (70% dry matter) and Carbon present is of only fossil origin (5.44% on a dry matter basis). It has no heating value. This kind of by-product (recyclable or waste) is generated from ordinary transforming activities, and as such can be considered for modelling waste outputs of comparable composition. In the ecoinvent database, treatment option/s for this by-product include: deposition (sanitary landfill). Based on the aforementioned treatments, this by-product receives, it is a non-hazardous waste. This by-product can be modelled on two levels: treatment activity and market activity. The former one refers to the specific technology treating the by-product while the latter level represents a mix of treatments. Users are encouraged to inspect the modelling assumptions of the treatment activities and when selecting the market to additionally inspect the treatment mix. Collection and transportation of this by-product is accounted in the respective market activity, users are advised to inspect and modify the average transportation distances for a case specific modelling.
d42049ac-5543-40bb-8b12-c34ad27622a3 | triazine-compound production, unspecified | GLO | 2000 - 2022 | ordinary transforming activity | Chemicals; Agriculture & Animal Husbandry | 2021:Manufacture of pesticides and other agrochemical products | C - Manufacturing | bab7524a-43df-40ff-ab5b-2a318758273d | ReferenceProduct | triazine-compound, unspecified | 34663: Herbicides, anti-sprouting products and plant-growth regulators | kg | 'triazine-compound, unspecified' represents an organic substance. The compounds fragment is a triazine ring (benzene ring where three carbons are replaced with nitrogen atoms) and the molecular formula of the fragment is: e.g. -(CH)3N3)-. There are three triazine isomers, 1,2,3-triazine (see example before), 1,2,4-triazine, 1,3,5-triazine, all with the formula C3H3N3. It is mostly solid (else liquid) under normal conditions of temperature and pressure. The dataset was modelled from the arithmetic mean of all inputs and outputs of the production of several representing substances. The reference product is modelled to represent a pure substance. Modelling this substance in a solution requires the user to add the solvent of their choice in their models. On a consumer level, is used in the following products: herbicides. There is no publicly available information about the consumption of this substance on industrial sites. | 000289-96-3
2974b5eb-1bcd-4445-a92e-0c30ff0b84e3 | market for charcoal | GLO | 2011 - 2022 | market activity | Fuels; Wood | 0220:Logging | A - Agriculture, forestry and fishing | 8397cd58-0950-4853-ba0e-97ad2a279edb | ReferenceProduct | charcoal | 34510: Wood charcoal | kg | charcoal' is a non-fossil fuel with a calorific value of 28.4 MJ/kg. It is used as a solid fuel and is sourced from strongly heating wood (or other animal and plant materials). Its main applications are in the following sectors: metallurgical, automotive, industrial and district fuel . | 007440-44-0
eac986a5-331b-5438-9aff-296182a667de | electricity voltage transformation from high to medium voltage, aluminium industry | CN | 2015 - 2022 | ordinary transforming activity | Electricity; Metals | 3510:Electric power generation, transmission and distribution | D - Electricity, gas, steam and air conditioning supply | 4fcfb407-7879-42ad-9582-ab3fbfe5af10 | ReferenceProduct | electricity, medium voltage, aluminium industry | 17100: Electrical energy | kWh | This product represents electrical energy measured in kWh. If electricity is taken from a market for electricity, the transmission infrastructure, country-specific losses and transformation losses (for markets for medium and low voltage) are included. Covers voltages between 1kV and 24 kV. Electricity transformed from high voltage for use in aluminium industry.
96d37e7a-33d2-54b7-874e-a6629c2312cc | treatment of refinery sludge, hazardous waste incineration, with energy recovery | Europe without Switzerland | 1997 - 2022 | ordinary transforming activity | Waste Treatment & Recycling | 3822:Treatment and disposal of hazardous waste | E - Water supply; sewerage, waste management and remediation activities | 6de9a46d-c36d-4485-a79c-93ba2b57563b | ReferenceProduct | refinery sludge | 39920: Sewage sludge | kg | 'refinery sludge' is a solid waste under the category of industrial wastes. It is primarily generated in fuel and mineral oil refineries. 'refinery sludge' contain the following fractions: 100% refinery sludge. By the database default (and per unit of reference product),'refinery sludge' has 89.5% water on wet mass basis (10.5% dry matter) and Carbon present is of only fossil origin (76.79% on a dry matter basis). It has a lower heating value of 2.45 MJ/kg . This kind of by-product (recyclable or waste) is generated from ordinary transforming activities, and as such can be considered for modelling waste outputs of comparable composition. In the ecoinvent database, treatment option/s for this by-product include: deposition (sanitary landfill, landfarming), thermal (hazardous waste incineration). Based on the aforementioned treatments this by-product receives, it can be both a hazardous and a non-hazardous waste. This by-product can be modelled on two levels: treatment activity and market activity. The former one refers to the specific technology treating the by-product while the latter level represents a mix of treatments. Users are encouraged to inspect the modelling assumptions of the treatment activities and when selecting the market to additionally inspect the treatment mix. Collection and transportation of this by-product is accounted in the respective market activity, users are advised to inspect and modify the average transportation distances for a case specific modelling.
96d37e7a-33d2-54b7-874e-a6629c2312cc | treatment of refinery sludge, hazardous waste incineration, with energy recovery | Europe without Switzerland | 1997 - 2022 | ordinary transforming activity | Waste Treatment & Recycling | 3822:Treatment and disposal of hazardous waste | E - Water supply; sewerage, waste management and remediation activities | 759b89bd-3aa6-42ad-b767-5bb9ef5d331d | ByProduct | electricity, medium voltage | 17100: Electrical energy | kWh | This product represents electrical energy measured in kWh. If electricity is taken from a market for electricity, the transmission infrastructure, country-specific losses and transformation losses (for markets for medium and low voltage) are included. Covers voltages between 1kV and 24 kV.
96d37e7a-33d2-54b7-874e-a6629c2312cc | treatment of refinery sludge, hazardous waste incineration, with energy recovery | Europe without Switzerland | 1997 - 2022 | ordinary transforming activity | Waste Treatment & Recycling | 3822:Treatment and disposal of hazardous waste | E - Water supply; sewerage, waste management and remediation activities | 71e2f1db-a2c5-44d0-8337-dfff15be974d | ByProduct | heat, district or industrial, other than natural gas | 17300: Steam and hot water | MJ | This product represents heat measured in MJ. The heat is produced through various other means than natural gas. This includes burning of biomethane in gas turbine; biogas in co-gen gas engine; anthracite, coal, lignite briquettes and coke in stove; hardwood, logs, softwood, wood chips, wood pellets in furnaces and wood heaters; light fuel oil in boilers. Also contributing are heat from heat pumps and solar collectors. The dataset is targeted for district and industrial-scale heating.
96d37e7a-33d2-54b7-874e-a6629c2312cc | treatment of refinery sludge, hazardous waste incineration, with energy recovery | Europe without Switzerland | 1997 - 2022 | ordinary transforming activity | Waste Treatment & Recycling | 3822:Treatment and disposal of hazardous waste | E - Water supply; sewerage, waste management and remediation activities | 7f6bb533-2d3c-43a6-ac60-6eef299d7c52 | ByProduct | waste cement, hydrated | 39: Wastes or scraps | kg | 'waste cement, hydrated' is a solid waste under the category of construction and demolition wastes. It is primarily generated in construction and demolition of building infrastructure. 'waste cement, hydrated' contain the following fractions: 100% cement hydrated. By the database default (and per unit of reference product),'waste cement, hydrated' has 0% water on wet mass basis (100% dry matter) and it has no Carbon content. It has no heating value. This kind of by-product (recyclable or waste) is generated from ordinary transforming activities, and as such can be considered for modelling waste outputs of comparable composition. In the ecoinvent database, treatment option/s for this by-product include: deposition (residual material landfill). Based on the aforementioned treatments, this by-product receives, it is a hazardous waste. This by-product can be modelled on two levels: treatment activity and market activity. The former one refers to the specific technology treating the by-product while the latter level represents a mix of treatments. Users are encouraged to inspect the modelling assumptions of the treatment activities and when selecting the market to additionally inspect the treatment mix. Collection and transportation of this by-product is accounted in the respective market activity, users are advised to inspect and modify the average transportation distances for a case specific modelling.
73517322-96b0-43d6-a198-885b30728958 | market for electronic component, active, unspecified | GLO | 2011 - 2022 | market activity | Electronics | 2610:Manufacture of electronic components and boards | C - Manufacturing | d1e72526-546c-48f2-a363-e1e3b1c9aebc | ReferenceProduct | electronic component, active, unspecified | 471: Electronic valves and tubes; electronic components; parts thereof | kg | This product represents an unweighted average between the following datasets of active components: diodes, transistors and integrated circuits. It is intended to be used as a rough proxy for active components, if no further data is available.
d289c0d4-f933-508b-8cff-75876658f1ad | treatment of spent oxychlor catalyst, hazardous waste incineration | CH | 1997 - 2022 | ordinary transforming activity | Waste Treatment & Recycling | 3822:Treatment and disposal of hazardous waste | E - Water supply; sewerage, waste management and remediation activities | 0e2b3538-ec9d-4d5a-bb04-c1e5549e57ac | ReferenceProduct | spent oxychlor catalyst | 39950: Wastes from chemical or allied industries | kg | ''spent oxychlor catalyst' is a solid waste under the category of industrial wastes. It is primarily generated in treatment process of oxychlor catalyst with incineration and underground deposit. 'spent oxychlor catalyst' contain the following fractions: 100% EDC (ethylene dichloride) oxychlor catalyst. By the database default (and per unit of reference product),'spent oxychlor catalyst' has 0% water on wet mass basis (100% dry matter) and it has no Carbon content. It has a higher heating value of 17.11 MJ/kg and a lower heating value of 1.27 MJ/kg . This kind of by-product (recyclable or waste) can be generated from ordinary transforming activities, and as such can be considered for modelling waste outputs of comparable composition. In the ecoinvent database, treatment option/s for this by-product include: deposition (underground deposit), thermal (hazardous waste incineration). Based on the aforementioned treatments, this by-product receives, it is a hazardous waste. This by-product can be modelled on two levels: treatment activity and market activity. The former one refers to the specific technology treating the by-product while the latter level represents a mix of treatments. Users are encouraged to inspect the modelling assumptions of the treatment activities and when selecting the market to additionally inspect the treatment mix. Collection and transportation of this by-product is accounted in the respective market activity, users are advised to inspect and modify the average transportation distances for a case specific modelling.
d289c0d4-f933-508b-8cff-75876658f1ad | treatment of spent oxychlor catalyst, hazardous waste incineration | CH | 1997 - 2022 | ordinary transforming activity | Waste Treatment & Recycling | 3822:Treatment and disposal of hazardous waste | E - Water supply; sewerage, waste management and remediation activities | 7f6bb533-2d3c-43a6-ac60-6eef299d7c52 | ByProduct | waste cement, hydrated | 39: Wastes or scraps | kg | 'waste cement, hydrated' is a solid waste under the category of construction and demolition wastes. It is primarily generated in construction and demolition of building infrastructure. 'waste cement, hydrated' contain the following fractions: 100% cement hydrated. By the database default (and per unit of reference product),'waste cement, hydrated' has 0% water on wet mass basis (100% dry matter) and it has no Carbon content. It has no heating value. This kind of by-product (recyclable or waste) is generated from ordinary transforming activities, and as such can be considered for modelling waste outputs of comparable composition. In the ecoinvent database, treatment option/s for this by-product include: deposition (residual material landfill). Based on the aforementioned treatments, this by-product receives, it is a hazardous waste. This by-product can be modelled on two levels: treatment activity and market activity. The former one refers to the specific technology treating the by-product while the latter level represents a mix of treatments. Users are encouraged to inspect the modelling assumptions of the treatment activities and when selecting the market to additionally inspect the treatment mix. Collection and transportation of this by-product is accounted in the respective market activity, users are advised to inspect and modify the average transportation distances for a case specific modelling.
d74c79c0-1fc2-4f5d-8a96-930111bd6c10 | methylcyclopentane to generic market for solvent, organic | GLO | 2012 - 2022 | ordinary transforming activity | Chemicals | 20:Manufacture of chemicals and chemical products | C - Manufacturing | c6c77fb4-9850-4849-be9e-71fc9656bc03 | ReferenceProduct | solvent, organic | 341: Basic organic chemicals | kg | 'solvent, organic' describes an arithmetic mixture of 15 of the most used organic solvents. The mix contains pure liquid chemicals. Modelling this substance in a solution requires the user to add the solvent of their choice in their models. They are used as solvents in chemical production processes.
380e22fa-3619-48de-95fe-b7aafb6222be | market for furnace, logs, 6kW | CH | 2012 - 2022 | market activity | Infrastructure & Machinery; Heat | 2815:Manufacture of ovens, furnaces and furnace burners | C - Manufacturing | 880b839e-a744-48ff-ba0e-c9139aa6f7ac | ReferenceProduct | furnace, logs, 6kW | 43420: Industrial or laboratory furnaces and ovens, except non-electric bakery ovens; other industrial or laboratory […] | unit | This is an infrastructure, representing the product of a small log furnace that is used for room heating. It has a capacity of 6 kW, a lifetime of 20 years and a lifetime capacity of 1,051,200 kWh. This category includes wood-fired cooking stoves, tiled and closed fireplaces and fireplace stoves of modern design, which serve as auxiliary heating or heating of a room. It is assumed that the furnace operates 1000 hours a year. The process includes the most important materials used for the fabrication of the furnace, their end-of-life, land use, energy and heat for the construction.
329e086b-d2fa-5ff1-b9e6-ae3372bbfac9 | market for waste polyethylene terephthalate | HR | 2018 - 2022 | market activity | Waste Treatment & Recycling | 3821:Treatment and disposal of non-hazardous waste | E - Water supply; sewerage, waste management and remediation activities | dcb70fd5-e305-4920-b68b-40697cc6a206 | ReferenceProduct | waste polyethylene terephthalate | 39270: Waste, parings and scrap of plastics | kg | 'waste polyethylene terephthalate' is a solid waste under the category of industrial wastes. It can be sourced in many and various ways and therefore it can belong in all waste categories (commercial and institutional, industrial and construction and demolition). It is primarily generated in ventilation systems, textiles, primary zinc production and purification of used vegetable cooking oil. 'waste polyethylene terephthalate' contain the following fractions: 100% waste polyethylene terephthalate (PET). By the database default (and per unit of reference product),'waste polyethylene terephthalate' has 0.2% water on wet mass basis (99.8% dry matter) and Carbon present is of only fossil origin (55.41% on a dry matter basis). It has a higher heating value of 23.13 MJ/kg . This kind of by-product (recyclable or waste) is generated from ordinary transforming activities, and as such can be considered for modelling waste outputs of comparable composition. In the ecoinvent database, treatment option/s for this by-product include: deposition (sanitary landfill, unsanitary landfill), thermal (municipal incineration), uncontrolled forms of disposal (open dump, open burning). Based on the aforementioned treatments, this by-product receives, it is a non-hazardous waste. This by-product can be modelled on two levels: treatment activity and market activity. The former one refers to the specific technology treating the by-product while the latter level represents a mix of treatments. Users are encouraged to inspect the modelling assumptions of the treatment activities and when selecting the market to additionally inspect the treatment mix. Collection and transportation of this by-product is accounted in the respective market activity, users are advised to inspect and modify the average transportation distances for a case specific modelling. | 025038-59-9
e4e3339c-c2f2-4b43-9fac-abfa115e6d12 | treatment of waste polyurethane, open dump, hyperarid infiltration class (-250mm) | GLO | 2006 - 2022 | ordinary transforming activity | Waste Treatment & Recycling | 3821:Treatment and disposal of non-hazardous waste | E - Water supply; sewerage, waste management and remediation activities | 9cdb112b-0d90-4d76-9cec-412b0c67d8bb | ReferenceProduct | waste polyurethane | 39270: Waste, parings and scrap of plastics | kg | 'waste polyurethane' is a solid waste under the category of construction and demolition wastes. It can be sourced in many and various ways and therefore it can belong in the following waste categories: industrial. It is primarily generated in a wide range of production and construction activities in many different sectors. 'waste polyurethane' contain the following fractions: 100% waste polyurethane. By the database default (and per unit of reference product),'waste polyurethane' has 0.2% water on wet mass basis (99.8% dry matter) and Carbon present is of only fossil origin (64.13% on a dry matter basis). It has a lower heating value of 30.67 MJ/kg . This kind of by-product (recyclable or waste) is generated from ordinary transforming activities, and as such can be considered for modelling waste outputs of comparable composition. In the ecoinvent database, treatment option/s for this by-product include: deposition (inert material landfill, sanitary landfill, unsanitary landfill), thermal (municipal incineration), uncontrolled forms of disposal (open dump, open burning). Based on the aforementioned treatments, this by-product receives, it is a non-hazardous waste. This by-product can be modelled on two levels: treatment activity and market activity. The former one refers to the specific technology treating the by-product while the latter level represents a mix of treatments. Users are encouraged to inspect the modelling assumptions of the treatment activities and when selecting the market to additionally inspect the treatment mix. Collection and transportation of this by-product is accounted in the respective market activity, users are advised to inspect and modify the average transportation distances for a case specific modelling. | 009009-54-5
3595f12b-906d-44c7-beb5-25c7c297e2ac | market for impact extrusion of aluminium, deformation stroke | GLO | 2011 - 2022 | market activity | Metals | 2591:Forging, pressing, stamping and roll-forming of metal; powder metallurgy | C - Manufacturing | 8ee557e6-9141-4288-89c4-0a4dfe9f7773 | ReferenceProduct | impact extrusion of aluminium, deformation stroke | 89330: Metal forging, pressing, stamping, roll forming and powder metallurgy services | kg | This is delivering the service of 'impact extrusion of aluminium, deformation stroke'. Impact extrusion is a manufacturing process that the product is made out of metal slug. It is a type of pressure forming that take advantage of the change in hardness of materials under high pressure. The use of multiple strokes is possible, to produce complex shapes. Strokes deformation is of minor importance when only a single stroke is needed. However, a piece with multiple strokes can significally increase the energy intensity of the process. This dataset represents the stroke deformation of 1 kg aluminium and it only includes the electricity consumption of the machine during the deformation .
e4c432e9-afc4-5d1d-acad-c5dc776c92e0 | nutrient supply from compost | GLO | 2016 - 2022 | ordinary transforming activity | Agriculture & Animal Husbandry | 0161:Support activities for crop production | A - Agriculture, forestry and fishing | 60e40c5e-8a0e-52f7-8c7f-2664ac536903 | ReferenceProduct | organic nitrogen fertiliser, as N | 34659: Fertilizers n.e.c. | kg | 'organic nitrogen fertiliser, as N' is an organic substance with a CAS no. : . It is called 'which is supplying the nutrient of Nitrogen to plants' under IUPAC naming and its molecular formula is: . It is mostly solid (else liquid) under normal conditions of temperature and pressure. The product represents an equivalent form of Nitrogen that is present in the fertiliser and is expressed as a mass of pure nitrogen (N). Modelling this substance in a solution requires the user to add the solvent of their choice in their models. There is no publicly available information about the consumption of this substance on a consumer level. There is no publicly available information about the consumption of this substance on industrial sites. Based on EU regulations (REGULATION (EU) 2019/1009), if this substance would be used as fertiliser, it could be labelled as N-P-K of: the N-P-K can vary depending on the fertiliser.
e4c432e9-afc4-5d1d-acad-c5dc776c92e0 | nutrient supply from compost | GLO | 2016 - 2022 | ordinary transforming activity | Agriculture & Animal Husbandry | 0161:Support activities for crop production | A - Agriculture, forestry and fishing | 6dbeade5-eb8e-5666-b681-f479757cfd86 | ByProduct | organic phosphorus fertiliser, as P2O5 | 34659: Fertilizers n.e.c. | kg | 'organic phosphorus fertiliser, as P2O5' is an organic substance with a CAS no. : . It is called 'which is supplying the nutrient of Phosphorus to the plants' under IUPAC naming and its molecular formula is: . It is mostly solid (else liquid) under normal conditions of temperature and pressure. The product represents an equivalent form of Phosphorus that is present in the fertiliser and is expressed as a mass of pure phosphorus pentoxide (P2O5). Modelling this substance in a solution requires the user to add the solvent of their choice in their models. There is no publicly available information about the consumption of this substance on a consumer level. There is no publicly available information about the consumption of this substance on industrial sites. Based on EU regulations (REGULATION (EU) 2019/1009), if this substance would be used as fertiliser, it could be labelled as N-P-K of: the N-P-K can vary depending on the fertiliser.
e4c432e9-afc4-5d1d-acad-c5dc776c92e0 | nutrient supply from compost | GLO | 2016 - 2022 | ordinary transforming activity | Agriculture & Animal Husbandry | 0161:Support activities for crop production | A - Agriculture, forestry and fishing | 318bc688-5b2f-56fa-8bab-3c071c0f52bb | ByProduct | organic potassium fertiliser, as K2O | 34659: Fertilizers n.e.c. | kg | 'organic potassium fertiliser, as K2O' is an organic substance with a CAS no. : . It is called 'which is supplying the nutrient of Potassium to the plants' under IUPAC naming and its molecular formula is: . It is mostly solid (else liquid) under normal conditions of temperature and pressure. The product represents an equivalent form of Potassium that is present in the fertiliser and is expressed as a mass of pure potassium oxide (K2O). Modelling this substance in a solution requires the user to add the solvent of their choice in their models. There is no publicly available information about the consumption of this substance on a consumer level. There is no publicly available information about the consumption of this substance on industrial sites. Based on EU regulations (REGULATION (EU) 2019/1009), if this substance would be used as fertiliser, it could be labelled as N-P-K of: the N-P-K can vary depending on the fertiliser.
1ef61f13-f0eb-4f64-a9c7-a04d611efb1d | furnace production, logs, softwood storage area, 100kW | CH | 2000 - 2022 | ordinary transforming activity | Infrastructure & Machinery; Heat | 2815:Manufacture of ovens, furnaces and furnace burners | C - Manufacturing | 1e27a902-25f3-449e-bf0f-ffe5192c0c81 | ReferenceProduct | furnace, logs, softwood storage area, 100kW | 43420: Industrial or laboratory furnaces and ovens, except non-electric bakery ovens; other industrial or laboratory […] | unit | This is an infrastructure, representing the product of a softwood log furnace that includes the storage area. It has a lifetime of 15 years for the furnace and 80 years for the chimney, while its operation time is 1,600 h/year and capacity of 100 kW. Such a heating system can serve to supply heat to a larger residential complex. The process includes the most important materials used for the fabrication of the furnace, the water storage and the chimney, their decommission, softwood storage and energy used for the construction.
1ef61f13-f0eb-4f64-a9c7-a04d611efb1d | furnace production, logs, softwood storage area, 100kW | CH | 2000 - 2022 | ordinary transforming activity | Infrastructure & Machinery; Heat | 2815:Manufacture of ovens, furnaces and furnace burners | C - Manufacturing | e9f6d312-001c-435a-a668-82239a3b7511 | ByProduct | waste concrete | 39: Wastes or scraps | kg | 'waste concrete' is a solid waste under the category of construction and demolition wastes. It is primarily generated in construction and demolition of building infrastructure. 'waste concrete' contain the following fractions: 100% waste concrete. By the database default (and per unit of reference product),'waste concrete' has 50% water on wet mass basis (50% dry matter) and it has no Carbon content. It has no heating value. This kind of by-product (recyclable or waste) is generated from ordinary transforming activities, and as such can be considered for modelling waste outputs of comparable composition. In the ecoinvent database, treatment option/s for this by-product include: deposition (inert material landfill). Based on the aforementioned treatments, this by-product receives, it is a non-hazardous waste. This by-product can be modelled on two levels: treatment activity and market activity. The former one refers to the specific technology treating the by-product while the latter level represents a mix of treatments. Users are encouraged to inspect the modelling assumptions of the treatment activities and when selecting the market to additionally inspect the treatment mix. Collection and transportation of this by-product is accounted in the respective market activity, users are advised to inspect and modify the average transportation distances for a case specific modelling.
1ef61f13-f0eb-4f64-a9c7-a04d611efb1d | furnace production, logs, softwood storage area, 100kW | CH | 2000 - 2022 | ordinary transforming activity | Infrastructure & Machinery; Heat | 2815:Manufacture of ovens, furnaces and furnace burners | C - Manufacturing | 1b30b018-ac39-41f4-a9e0-92057eef8bb8 | ByProduct | waste mineral oil | 39990: Other wastes n.e.c. | kg | 'waste mineral oil' is a liquid waste under the category of industrial wastes. It is primarily generated in a wide range of industrial activities in many different sectors. 'waste mineral oil' contain the following fractions: 100% waste mineral oil. By the database default (and per unit of reference product),'waste mineral oil' has 10% water on wet mass basis (90% dry matter) and Carbon present is of only fossil origin (86.44% on a dry matter basis). It has a higher heating value of 41.8 MJ/kg . This kind of by-product (recyclable or waste) is generated from ordinary transforming activities, and as such can be considered for modelling waste outputs of comparable composition. In the ecoinvent database, treatment option/s for this by-product include: thermal (hazardous waste incineration). Based on the aforementioned treatments this by-product receives, it is a hazardous waste. In addition, this by-product is used in the following processes: clinker production. This by-product can be modelled on two levels: treatment activity and market activity. The former one refers to the specific technology treating the by-product while the latter level represents a mix of treatments. Users are encouraged to inspect the modelling assumptions of the treatment activities and when selecting the market to additionally inspect the treatment mix. Collection and transportation of this by-product is accounted in the respective market activity, users are advised to inspect and modify the average transportation distances for a case specific modelling.
1ef61f13-f0eb-4f64-a9c7-a04d611efb1d | furnace production, logs, softwood storage area, 100kW | CH | 2000 - 2022 | ordinary transforming activity | Infrastructure & Machinery; Heat | 2815:Manufacture of ovens, furnaces and furnace burners | C - Manufacturing | 817fa2e4-cb4c-49bb-b52f-eac84d1053ff | ByProduct | waste mineral wool, for final disposal | 39990: Other wastes n.e.c. | kg | 'waste mineral wool, for final disposal' is a solid waste under the category of construction and demolition wastes. It can be sourced in many and various ways and therefore it can belong in the following waste categories: industrial. It is primarily generated in construction of building infrastructure and in different industrial applications like production of glass, boilers, furnace, ect. 'waste mineral wool, for final disposal' contain the following fractions: 100% inert waste (mineral wool). By the database default (and per unit of reference product),'waste mineral wool, for final disposal' has 0% water on wet mass basis (100% dry matter) and it has no Carbon content. It has no heating value. This kind of by-product (recyclable or waste) is generated from ordinary transforming activities, and as such can be considered for modelling waste outputs of comparable composition. In the ecoinvent database, treatment option/s for this by-product include: deposition (inert material landfill). Based on the aforementioned treatments, this by-product receives, it is a non-hazardous waste. This by-product can be modelled on two levels: treatment activity and market activity. The former one refers to the specific technology treating the by-product while the latter level represents a mix of treatments. Users are encouraged to inspect the modelling assumptions of the treatment activities and when selecting the market to additionally inspect the treatment mix. Collection and transportation of this by-product is accounted in the respective market activity, users are advised to inspect and modify the average transportation distances for a case specific modelling.
1ef61f13-f0eb-4f64-a9c7-a04d611efb1d | furnace production, logs, softwood storage area, 100kW | CH | 2000 - 2022 | ordinary transforming activity | Infrastructure & Machinery; Heat | 2815:Manufacture of ovens, furnaces and furnace burners | C - Manufacturing | 7ee0ddc3-924d-4339-b9bf-7856af6a698f | ByProduct | waste polyethylene | 39270: Waste, parings and scrap of plastics | kg | 'waste polyethylene' is a solid waste under the category of construction and demolition wastes. It can be sourced in many and various ways and therefore it can belong in all waste categories (commercial and institutional, industrial and construction and demolition). It is primarily generated in a wide range of production and construction activities in many different sectors. 'waste polyethylene' contain the following fractions: 100% waste polyethylene. By the database default (and per unit of reference product),'waste polyethylene' has 0.4% water on wet mass basis (99.6% dry matter) and Carbon present is of only fossil origin (82.53% on a dry matter basis). It has a higher heating value of 42.82 MJ/kg . This kind of by-product (recyclable or waste) is generated from ordinary transforming activities, and as such can be considered for modelling waste outputs of comparable composition. In the ecoinvent database, treatment option/s for this by-product include: deposition (sanitary landfill, unsanitary landfill), thermal (municipal incineration), uncontrolled forms of disposal (open dump, open burning). Based on the aforementioned treatments, this by-product receives, it is a non-hazardous waste. This by-product can be modelled on two levels: treatment activity and market activity. The former one refers to the specific technology treating the by-product while the latter level represents a mix of treatments. Users are encouraged to inspect the modelling assumptions of the treatment activities and when selecting the market to additionally inspect the treatment mix. Collection and transportation of this by-product is accounted in the respective market activity, users are advised to inspect and modify the average transportation distances for a case specific modelling. | 009002-88-4
1ef61f13-f0eb-4f64-a9c7-a04d611efb1d | furnace production, logs, softwood storage area, 100kW | CH | 2000 - 2022 | ordinary transforming activity | Infrastructure & Machinery; Heat | 2815:Manufacture of ovens, furnaces and furnace burners | C - Manufacturing | 9cdb112b-0d90-4d76-9cec-412b0c67d8bb | ByProduct | waste polyurethane | 39270: Waste, parings and scrap of plastics | kg | 'waste polyurethane' is a solid waste under the category of construction and demolition wastes. It can be sourced in many and various ways and therefore it can belong in the following waste categories: industrial. It is primarily generated in a wide range of production and construction activities in many different sectors. 'waste polyurethane' contain the following fractions: 100% waste polyurethane. By the database default (and per unit of reference product),'waste polyurethane' has 0.2% water on wet mass basis (99.8% dry matter) and Carbon present is of only fossil origin (64.13% on a dry matter basis). It has a lower heating value of 30.67 MJ/kg . This kind of by-product (recyclable or waste) is generated from ordinary transforming activities, and as such can be considered for modelling waste outputs of comparable composition. In the ecoinvent database, treatment option/s for this by-product include: deposition (inert material landfill, sanitary landfill, unsanitary landfill), thermal (municipal incineration), uncontrolled forms of disposal (open dump, open burning). Based on the aforementioned treatments, this by-product receives, it is a non-hazardous waste. This by-product can be modelled on two levels: treatment activity and market activity. The former one refers to the specific technology treating the by-product while the latter level represents a mix of treatments. Users are encouraged to inspect the modelling assumptions of the treatment activities and when selecting the market to additionally inspect the treatment mix. Collection and transportation of this by-product is accounted in the respective market activity, users are advised to inspect and modify the average transportation distances for a case specific modelling. | 009009-54-5
2e9f1458-416f-4ad7-9b7e-1c63c74aaabb | gold mine operation and gold production, unrefined | GLO | 2012 - 2022 | ordinary transforming activity | Resource Extraction; Metals | 0729:Mining of other non-ferrous metal ores | B - Mining and quarrying | aa2a40b9-2752-4ecb-a5ed-901f0aa19797 | ReferenceProduct | gold, unrefined | 4132: Gold (including gold plated with platinum), unwrought or in semi-manufactured forms, or in powder form | kg | 'gold, unrefined' is a metal. It is soft and yellow and it is the most ductile and malleable of the metals. Unrefined gold has a purity of 60-95% and it is a transition metal. It is the direct product of mining, beneficiation and smelting. It can be used in the following applications and/or processes: coinage, ornaments, jewellery, gilding, textile industry, electronics, for high conductivity and suppressing secondary emissions, gold-plated grid wire, etc. | 007440-57-5
2e9f1458-416f-4ad7-9b7e-1c63c74aaabb | gold mine operation and gold production, unrefined | GLO | 2012 - 2022 | ordinary transforming activity | Resource Extraction; Metals | 0729:Mining of other non-ferrous metal ores | B - Mining and quarrying | 63bf19bc-8cbc-4d14-906e-abfa110dbb5f | ByProduct | sulfidic tailings, from gold mine operation | 39990: Other wastes n.e.c. | kg | 'sulfidic tailings, from gold mine operation' is a solid waste under the category of industrial wastes. It is primarily generated in gold mine operation. 'sulfidic tailings, from gold mine operation' contain the following fractions: 100% gold mining sulfidic tailings. By the database default (and per unit of reference product),'sulfidic tailings, from gold mine operation' has 30% water on wet mass basis (70% dry matter) and Carbon present is of only fossil origin (0.88% on a dry matter basis). It has no heating value. This kind of by-product (recyclable or waste) is generated from ordinary transforming activities, and as such can be considered for modelling waste outputs of comparable composition. In the ecoinvent database, treatment option/s for this by-product include: deposition (impoundment, tailings impoundment). Based on the aforementioned treatments, this by-product receives, it is a hazardous waste. This by-product can be modelled on two levels: treatment activity and market activity. The former one refers to the specific technology treating the by-product while the latter level represents a mix of treatments. Users are encouraged to inspect the modelling assumptions of the treatment activities and when selecting the market to additionally inspect the treatment mix. Collection and transportation of this by-product is accounted in the respective market activity, users are advised to inspect and modify the average transportation distances for a case specific modelling.
da58c817-dab1-471f-be33-d054a2796134 | chichibabin amination | GLO | 2010 - 2022 | ordinary transforming activity | Chemicals | 2011:Manufacture of basic chemicals | C - Manufacturing | 14d0697a-3064-44ff-afcd-29068d931464 | ReferenceProduct | aminopyridine | 341: Basic organic chemicals | kg | 'aminopyridine' is an organic substance with a CAS no. : 000504-29-0. It is called 'pyridin-2-amine' under IUPAC naming and its molecular formula is: C5H6N2. It is solid under normal conditions of temperature and pressure and appears as colorless crystalls. It is modelled as a pure substance. Modelling this substance in a solution requires the user to add the solvent of their choice in their models. There is no publicly available information about the consumption of this substance on a consumer level. On industrial sites, the substance is used for the manufacture of products in the following sectors: chemicals (as an intermediate) and pharmaceuticals. | 000504-29-0
da58c817-dab1-471f-be33-d054a2796134 | chichibabin amination | GLO | 2010 - 2022 | ordinary transforming activity | Chemicals | 2011:Manufacture of basic chemicals | C - Manufacturing | 8d78a0dc-1489-48c1-8bc4-7c120f318216 | ByProduct | hydrogen, liquid | 34210: Hydrogen, nitrogen, oxygen, carbon dioxide and rare gases; inorganic oxygen compounds of non-metals n.e.c. | kg | 'hydrogen, liquid' is an inorganic substance with a CAS no. : 001333-74-0. It is called 'molecular hydrogen' under IUPAC naming and its molecular formula is: H2. It is liquid under normal conditions of temperature and pressure and it has no odor. It is modelled as a pure substance. Modelling this substance in a solution requires the user to add the solvent of their choice in their models. On a consumer level, is used in the following products: fuels and related products, water treatment products. On industrial sites, the substance is used for the manufacture of products in the following sectors: Fuels and fuel additives, functional fluids (closed systems), intermediates, laboratory chemicals, odor agents, oxidizing/reducing agents, processing aids, specific to petroleum production. | 001333-74-0
da58c817-dab1-471f-be33-d054a2796134 | chichibabin amination | GLO | 2010 - 2022 | ordinary transforming activity | Chemicals | 2011:Manufacture of basic chemicals | C - Manufacturing | e8a51ec1-60cb-4ead-a948-ad1142c61918 | ByProduct | wastewater, average | 39990: Other wastes n.e.c. | m3 | 'wastewater, average' is a by-product (wastewater) produced from residential sources. It is generated from a wide range of residential, industrial and commercial activities. By the database default (and per unit of reference product),'wastewater, average' has the following physicochemical characteristics: C: 0.000000043979 kg/m3 , N: 0.031015 kg/m3 , P: 0.0044833 kg/m3. This by-product can have a regional-specific composition; users are prompted to refer to the properties of this wastewater (in activities treating them) for a detailed elemental composition. This kind of by-product (wastewater) is generated from ordinary transforming activities, and as such can be considered for modelling wastewater outputs of comparable composition. In the ecoinvent database, treatment option/s for this wastewater include: wastewater treatment plant. This by-product can be modelled on two levels: treatment activity and market activity. The former one refers to the specific technology treating the by-product while the latter level represents a mix of treatments. Users are encouraged to inspect the modelling assumptions of the treatment activities and when selecting the market to additionally inspect the treatment mix. Collection and transportation of wastewater is accounted in the respective market activity with the use of sewer infrastructure; Transportation of wastewater through a sewer grid results in losses until the wastewater enters the wastewater treatment plant. Direct emissions due to those losses are considered in the market activity. Losses are regional specific and thus users are encouraged to inspect the regional modelling assumptions.
760ef9a0-cd92-4ca2-8051-296135b0461f | beam, hardwood, raw, air drying to u=20% | GLO | 2011 - 2022 | ordinary transforming activity | Wood | 1610:Sawmilling and planing of wood | C - Manufacturing | 137e2c15-2e4a-4bf4-a1e4-a630a87b2cb7 | ReferenceProduct | sawnwood, beam, hardwood, raw, dried (u=20%) | 31102: Wood, sawn or chipped lengthwise, sliced or peeled, of a thickness exceeding 6 mm, of non-coniferous wood | m3 | The product 'sawnwood, beam, hardwood, raw, dried (u=20%)' represents sawn, hardwood which has been kiln or air dried to a water content (water in wet mass [kg] / dry mass [kg]) of 20 %. Beams are wooden construction elements with a large cross section (60mmX80mm or more common being 1000x1000 to 140x140 for square cross section and 60x200 for non square cross sections). Production takes place at a sawmill. Sawnwood is used as a construction material, for the production of wooden furniture, glued laminated timber, and wooden boards. Beams are mainly used as construction elements in building envelopes.
04c3c274-4d60-4d49-a8f1-807a9a1f9c6a | tetrafluoroethylene film production, on glass | GLO | 2002 - 2022 | ordinary transforming activity | Chemicals | 2013:Manufacture of plastics and synthetic rubber in primary forms | C - Manufacturing | 1acfcf43-232f-493d-a2f0-1d71e308d967 | ReferenceProduct | tetrafluoroethylene film, on glass | 34730: Polymers of vinyl chloride or other halogenated olefins, in primary forms | kg | This product is a tetrafluoroethylene film, on glass that is used for packaging material. It is a fluorine-based plastic polymer that is used as an alternative to glass, mainly for food and pharmaceutical packaging. | 009002-84-0
670672b5-e46f-5426-8c5d-74b9b165f589 | market for waste polyethylene | FR | 2018 - 2022 | market activity | Waste Treatment & Recycling | 3821:Treatment and disposal of non-hazardous waste | E - Water supply; sewerage, waste management and remediation activities | 7ee0ddc3-924d-4339-b9bf-7856af6a698f | ReferenceProduct | waste polyethylene | 39270: Waste, parings and scrap of plastics | kg | 'waste polyethylene' is a solid waste under the category of construction and demolition wastes. It can be sourced in many and various ways and therefore it can belong in all waste categories (commercial and institutional, industrial and construction and demolition). It is primarily generated in a wide range of production and construction activities in many different sectors. 'waste polyethylene' contain the following fractions: 100% waste polyethylene. By the database default (and per unit of reference product),'waste polyethylene' has 0.4% water on wet mass basis (99.6% dry matter) and Carbon present is of only fossil origin (82.53% on a dry matter basis). It has a higher heating value of 42.82 MJ/kg . This kind of by-product (recyclable or waste) is generated from ordinary transforming activities, and as such can be considered for modelling waste outputs of comparable composition. In the ecoinvent database, treatment option/s for this by-product include: deposition (sanitary landfill, unsanitary landfill), thermal (municipal incineration), uncontrolled forms of disposal (open dump, open burning). Based on the aforementioned treatments, this by-product receives, it is a non-hazardous waste. This by-product can be modelled on two levels: treatment activity and market activity. The former one refers to the specific technology treating the by-product while the latter level represents a mix of treatments. Users are encouraged to inspect the modelling assumptions of the treatment activities and when selecting the market to additionally inspect the treatment mix. Collection and transportation of this by-product is accounted in the respective market activity, users are advised to inspect and modify the average transportation distances for a case specific modelling. | 009002-88-4
23668de5-0640-4a31-b1d9-823a2026ee8d | cladding production, crossbar-pole, aluminium | RER | 2005 - 2022 | ordinary transforming activity | Metals | 2511:Manufacture of structural metal products | C - Manufacturing | 76c2aa75-440a-4e94-91fd-96d79c127fab | ReferenceProduct | cladding, crossbar-pole, aluminium | 42190: Other structures (except prefabricated buildings) and parts of structures, of iron, steel or aluminium; plates[…] | m2 | 'cladding, crossbar-pole, aluminium' is a product that belongs to the metal sector. The cladding is made by aluminium, type crossbar-pole, and it weighs 86.7 kg per m2. It can be used in the following applications and/or processes: as a building material to clad building facades.
23668de5-0640-4a31-b1d9-823a2026ee8d | cladding production, crossbar-pole, aluminium | RER | 2005 - 2022 | ordinary transforming activity | Metals | 2511:Manufacture of structural metal products | C - Manufacturing | e02fb49b-8052-4bc3-ba3a-4a98a4f12154 | ByProduct | used triple glazing, U<0.5W/m2K | 39990: Other wastes n.e.c. | m2 | 'used triple glazing, U<0.5W/m2K' is a solid waste under the category of construction and demolition wastes. It is primarily generated in cladding production. 'used triple glazing, U<0.5W/m2K' contain the following fractions: aluminium, glass and rubber. By the database default (and per unit of reference product),'used triple glazing, U<0.5W/m2K' has 0% water on wet mass basis (100% dry matter) and Carbon present is of only fossil origin (0.37% on a dry matter basis). It has no heating value. This kind of by-product (recyclable or waste) is generated from ordinary transforming activities, and as such can be considered for modelling waste outputs of comparable composition. In the ecoinvent database, this by-product is used in the following processes: treatment of used triple glazing, U<0.5W/m2K, collection for final disposal. Based on the aforementioned treatments, this by-product receives, it is a non-hazardous waste. This by-product can be modelled on two levels: treatment activity and market activity. The former one refers to the specific technology treating the by-product while the latter level represents a mix of treatments. Users are encouraged to inspect the modelling assumptions of the treatment activities and when selecting the market to additionally inspect the treatment mix. Collection and transportation of this by-product is accounted in the respective market activity, users are advised to inspect and modify the average transportation distances for a case specific modelling.
23668de5-0640-4a31-b1d9-823a2026ee8d | cladding production, crossbar-pole, aluminium | RER | 2005 - 2022 | ordinary transforming activity | Metals | 2511:Manufacture of structural metal products | C - Manufacturing | 817fa2e4-cb4c-49bb-b52f-eac84d1053ff | ByProduct | waste mineral wool, for final disposal | 39990: Other wastes n.e.c. | kg | 'waste mineral wool, for final disposal' is a solid waste under the category of construction and demolition wastes. It can be sourced in many and various ways and therefore it can belong in the following waste categories: industrial. It is primarily generated in construction of building infrastructure and in different industrial applications like production of glass, boilers, furnace, ect. 'waste mineral wool, for final disposal' contain the following fractions: 100% inert waste (mineral wool). By the database default (and per unit of reference product),'waste mineral wool, for final disposal' has 0% water on wet mass basis (100% dry matter) and it has no Carbon content. It has no heating value. This kind of by-product (recyclable or waste) is generated from ordinary transforming activities, and as such can be considered for modelling waste outputs of comparable composition. In the ecoinvent database, treatment option/s for this by-product include: deposition (inert material landfill). Based on the aforementioned treatments, this by-product receives, it is a non-hazardous waste. This by-product can be modelled on two levels: treatment activity and market activity. The former one refers to the specific technology treating the by-product while the latter level represents a mix of treatments. Users are encouraged to inspect the modelling assumptions of the treatment activities and when selecting the market to additionally inspect the treatment mix. Collection and transportation of this by-product is accounted in the respective market activity, users are advised to inspect and modify the average transportation distances for a case specific modelling.
23668de5-0640-4a31-b1d9-823a2026ee8d | cladding production, crossbar-pole, aluminium | RER | 2005 - 2022 | ordinary transforming activity | Metals | 2511:Manufacture of structural metal products | C - Manufacturing | 88afd721-07ec-4910-a004-fa3fecb6bf70 | ByProduct | waste plastic, mixture | 39270: Waste, parings and scrap of plastics | kg | 'waste plastic, mixture' is a solid waste under the category of construction and demolition wastes. It can be sourced in many and various ways and therefore it can belong in all waste categories (commercial and institutional, industrial and construction and demolition). It is primarily generated in a wide range of production activities in many different sectors, like building infrastructure, production of plastics, chemicals, aircrafts, ferries, heavy machinery, etc. 'waste plastic, mixture' contain the following fractions: 100% waste mixed plastics. By the database default (and per unit of reference product),'waste plastic, mixture' has 15.3% water on wet mass basis (84.7% dry matter) and Carbon present is of only fossil origin (74.73% on a dry matter basis). It has a higher heating value of 34.05 MJ/kg . This kind of by-product (recyclable or waste) is generated from ordinary transforming activities, and as such can be considered for modelling waste outputs of comparable composition. In the ecoinvent database, treatment option/s for this by-product include: deposition (sanitary landfill, unsanitary landfill), thermal (municipal incineration), uncontrolled forms of disposal (open dump, open burning). Based on the aforementioned treatments, this by-product receives, it is a non-hazardous waste. In addition, this by-product is used in the following processes: clinker production. This by-product can be modelled on two levels: treatment activity and market activity. The former one refers to the specific technology treating the by-product while the latter level represents a mix of treatments. Users are encouraged to inspect the modelling assumptions of the treatment activities and when selecting the market to additionally inspect the treatment mix. Collection and transportation of this by-product is accounted in the respective market activity, users are advised to inspect and modify the average transportation distances for a case specific modelling.
23668de5-0640-4a31-b1d9-823a2026ee8d | cladding production, crossbar-pole, aluminium | RER | 2005 - 2022 | ordinary transforming activity | Metals | 2511:Manufacture of structural metal products | C - Manufacturing | 6f2eb438-cde2-4d07-a770-d023a988a9c4 | ByProduct | waste wood, untreated | 3928: Sawdust and wood waste and scrap | kg | 'waste wood, untreated' is a solid waste under the category of construction and demolition wastes. It can be sourced in many and various ways and therefore it can belong in the following waste categories: industrial. It is primarily generated in construction of building infrastructure and in different industrial applications like production of chemicals, natural fibres, paper and agricultural products, ect. 'waste wood, untreated' contain the following fractions: 100 % untreated waste wood chips. By the database default (and per unit of reference product),'waste wood, untreated' has 20% water on wet mass basis (80% dry matter) and Carbon present is of only non-fossil origin (48.63% on a dry matter basis). It has a lower heating value of 13.99 MJ/kg . This kind of by-product (recyclable or waste) is generated from ordinary transforming activities, and as such can be considered for modelling waste outputs of comparable composition. In the ecoinvent database, treatment option/s for this by-product include: deposition (sanitary landfill, unsanitary landfill), thermal (municipal incineration), uncontrolled forms of disposal (open dump, open burning). Based on the aforementioned treatments, this by-product receives, it is a non-hazardous waste. In addition, this by-product is used in the following processes: clinker production; heat production, untreated waste wood, at furnace 1000-5000 kW; heat production, untreated waste wood, at furnace 1000-5000 kW, state-of-the-art 2014. This by-product can be modelled on two levels: treatment activity and market activity. The former one refers to the specific technology treating the by-product while the latter level represents a mix of treatments. Users are encouraged to inspect the modelling assumptions of the treatment activities and when selecting the market to additionally inspect the treatment mix. Collection and transportation of this by-product is accounted in the respective market activity, users are advised to inspect and modify the average transportation distances for a case specific modelling.
130346b2-2c00-4e2b-948a-0c65b759f037 | maintenance, train, passenger, high-speed | GLO | 1996 - 2022 | ordinary transforming activity | Infrastructure & Machinery; Transport | 3315:Repair of transport equipment, except motor vehicles | C - Manufacturing | 3c7c79f6-f850-44f5-bf8d-b434adeff91b | ReferenceProduct | maintenance, train, passenger, high-speed | 87149: Maintenance and repair services of other transport equipment | unit | This is delivering the service of maintenance, train, passenger, high-speed. The service includes the needed materials (paper, steel, aluminium, etc), emissions, water, waste and energy required.
130346b2-2c00-4e2b-948a-0c65b759f037 | maintenance, train, passenger, high-speed | GLO | 1996 - 2022 | ordinary transforming activity | Infrastructure & Machinery; Transport | 3315:Repair of transport equipment, except motor vehicles | C - Manufacturing | 777bc26c-02e7-441e-a487-e4d4a87dae49 | ByProduct | waste emulsion paint | 39: Wastes or scraps | kg | 'waste emulsion paint' is a solid waste under the category of industrial wastes. It is primarily generated in a wide range of production and maintenance activities in many different sectors. 'waste emulsion paint' contain the following fractions: 100% emulsion paint. By the database default (and per unit of reference product),'waste emulsion paint' has 0% water on wet mass basis (100% dry matter) and Carbon present is of only fossil origin (27% on a dry matter basis). It has a higher heating value of 11.4 MJ/kg and a lower heating value of 10.51 MJ/kg . This kind of by-product (recyclable or waste) is generated from ordinary transforming activities, and as such can be considered for modelling waste outputs of comparable composition. In the ecoinvent database, treatment option/s for this by-product include: deposition (inert material landfill, sanitary landfill), thermal (hazardous waste incineration, municipal incineration). Based on the aforementioned treatments this by-product receives, it can be both a hazardous and a non-hazardous waste. This by-product can be modelled on two levels: treatment activity and market activity. The former one refers to the specific technology treating the by-product while the latter level represents a mix of treatments. Users are encouraged to inspect the modelling assumptions of the treatment activities and when selecting the market to additionally inspect the treatment mix. Collection and transportation of this by-product is accounted in the respective market activity, users are advised to inspect and modify the average transportation distances for a case specific modelling.
130346b2-2c00-4e2b-948a-0c65b759f037 | maintenance, train, passenger, high-speed | GLO | 1996 - 2022 | ordinary transforming activity | Infrastructure & Machinery; Transport | 3315:Repair of transport equipment, except motor vehicles | C - Manufacturing | e8a51ec1-60cb-4ead-a948-ad1142c61918 | ByProduct | wastewater, average | 39990: Other wastes n.e.c. | m3 | 'wastewater, average' is a by-product (wastewater) produced from residential sources. It is generated from a wide range of residential, industrial and commercial activities. By the database default (and per unit of reference product),'wastewater, average' has the following physicochemical characteristics: C: 0.000000043979 kg/m3 , N: 0.031015 kg/m3 , P: 0.0044833 kg/m3. This by-product can have a regional-specific composition; users are prompted to refer to the properties of this wastewater (in activities treating them) for a detailed elemental composition. This kind of by-product (wastewater) is generated from ordinary transforming activities, and as such can be considered for modelling wastewater outputs of comparable composition. In the ecoinvent database, treatment option/s for this wastewater include: wastewater treatment plant. This by-product can be modelled on two levels: treatment activity and market activity. The former one refers to the specific technology treating the by-product while the latter level represents a mix of treatments. Users are encouraged to inspect the modelling assumptions of the treatment activities and when selecting the market to additionally inspect the treatment mix. Collection and transportation of wastewater is accounted in the respective market activity with the use of sewer infrastructure; Transportation of wastewater through a sewer grid results in losses until the wastewater enters the wastewater treatment plant. Direct emissions due to those losses are considered in the market activity. Losses are regional specific and thus users are encouraged to inspect the regional modelling assumptions.
7e56b1f9-2ed3-4622-a3c8-d825fbf91149 | market for land tenure, arable land, measured as carbon net primary productivity, perennial crop | AR | 2010 - 2022 | market activity | Land Use | 0161:Support activities for crop production | A - Agriculture, forestry and fishing | 9b9edcf3-0539-4642-9516-0df642a5c41a | ReferenceProduct | land tenure, arable land, measured as carbon net primary productivity, perennial crop | 7: Financial and related services; real estate services; and rental and leasing services | kg | This is delivering the service of converting one type of land into another. Specifically here converting land to be used for perennial crop production. The service models the changes in carbon stocks due to the transformation of land. It is measured as kg of C net primary productvity (NPP) and represents the amount of land transformed to produce this NPP. There are five types of land (primary forest, secondary forest, grassland, annual crop and perennial crop) that are converted into land that is meant to be used for annual crop production. In a market, the mix of land tenure is country specific and thus users are prompted to inspect the regional composition for the specific land types converted into land for anual crop production.
7d4b3de6-ce4e-455c-bb39-abfa1121e113 | treatment of waste textile, soiled, municipal incineration with fly ash extraction | CH | 2006 - 2022 | ordinary transforming activity | Waste Treatment & Recycling; Textiles | 3821:Treatment and disposal of non-hazardous waste | E - Water supply; sewerage, waste management and remediation activities | 11b71553-cc51-438e-8cb5-0337836737ae | ReferenceProduct | waste textile, soiled | 39270: Waste, parings and scrap of plastics | kg | 'waste textile, soiled' is a solid waste under the category of industrial wastes. It can be sourced in many and various ways and therefore it can belong in all waste categories (commercial and institutional, industrial and construction and demolition). It is primarily generated in different industrial applications like the production clinker, matress, textiles, paper, etc. 'waste textile, soiled' contain the following fractions: 100% soiled textiles which consists of 95% textile and 5% waste mineral oil. By the database default (and per unit of reference product),'waste textile, soiled' has 25% water on wet mass basis (75% dry matter) and Carbon present is of only non-fossil origin (57.05% on a dry matter basis). It has a higher heating value of 19.78 MJ/kg . This kind of by-product (recyclable or waste) is generated from ordinary transforming activities, and as such can be considered for modelling waste outputs of comparable composition. In the ecoinvent database, treatment option/s for this by-product include: thermal (municipal incineration). Based on the aforementioned treatments, this by-product receives, it is a non-hazardous waste. In addition, this by-product is used in the following processes: clinker production. This by-product can be modelled on two levels: treatment activity and market activity. The former one refers to the specific technology treating the by-product while the latter level represents a mix of treatments. Users are encouraged to inspect the modelling assumptions of the treatment activities and when selecting the market to additionally inspect the treatment mix. Collection and transportation of this by-product is accounted in the respective market activity, users are advised to inspect and modify the average transportation distances for a case specific modelling.
7d4b3de6-ce4e-455c-bb39-abfa1121e113 | treatment of waste textile, soiled, municipal incineration with fly ash extraction | CH | 2006 - 2022 | ordinary transforming activity | Waste Treatment & Recycling; Textiles | 3821:Treatment and disposal of non-hazardous waste | E - Water supply; sewerage, waste management and remediation activities | 637ee275-a239-4dcb-b084-abfa110dd65b | ByProduct | electricity, for reuse in municipal waste incineration only | 17100: Electrical energy | kWh | This product represents electrical energy measured in kWh. If electricity is taken from a market for electricity, the transmission infrastructure, country-specific losses and transformation losses (for markets for medium and low voltage) are included. Covers voltages between 1kV and 24 kV. Electricity that is produced internally in the incineration plant. Excess electricity is fed into 'market for electricity, medium voltage'.
7d4b3de6-ce4e-455c-bb39-abfa1121e113 | treatment of waste textile, soiled, municipal incineration with fly ash extraction | CH | 2006 - 2022 | ordinary transforming activity | Waste Treatment & Recycling; Textiles | 3821:Treatment and disposal of non-hazardous waste | E - Water supply; sewerage, waste management and remediation activities | 45fbbc41-7ae9-46cc-bb31-abfa11e69de0 | ByProduct | heat, for reuse in municipal waste incineration only | 17300: Steam and hot water | MJ | The heat is produced in treatment activities and usually reused in the activity itself. Excess heat is fed in 'market for heat district or industrial, other than natural gas'.
7d4b3de6-ce4e-455c-bb39-abfa1121e113 | treatment of waste textile, soiled, municipal incineration with fly ash extraction | CH | 2006 - 2022 | ordinary transforming activity | Waste Treatment & Recycling; Textiles | 3821:Treatment and disposal of non-hazardous waste | E - Water supply; sewerage, waste management and remediation activities | 5ef99ef1-ca53-43b8-bdf3-ecdc75c75cea | ByProduct | metalliferous hydroxide sludge | 1429: Other non-ferrous metal ores and concentrates (other than uranium or thorium ores and concentrates) | kg | 'metalliferous hydroxide sludge' is a solid waste under the category of industrial wastes. It is primarily generated in the incineration process with fly ash extraction in the geography of Switzerland. 'metalliferous hydroxide sludge' contain the following fractions: zinc concentrate . By the database default (and per unit of reference product),'metalliferous hydroxide sludge' has 14.1391% water on wet mass basis (0% dry matter) and Carbon present is of both fossil (0.82% on a dry matter basis), and non-fossil origin (1.12% on a dry matter basis). It has no heating value. This kind of by-product (recyclable or waste) is generated in a specific treatment process, and as such is not intended to be used as for modelling waste outputs from other activities. In the ecoinvent database, treatment option/s for this by-product include: deposition (slag landfill). Based on the aforementioned treatments, this by-product receives, it is a non-hazardous waste. This by-product can be modelled on two levels: treatment activity and market activity. The former one refers to the specific technology treating the by-product while the latter level represents a mix of treatments. Users are encouraged to inspect the modelling assumptions of the treatment activities and when selecting the market to additionally inspect the treatment mix. Collection and transportation of this by-product is accounted in the respective market activity, users are advised to inspect and modify the average transportation distances for a case specific modelling.
7d4b3de6-ce4e-455c-bb39-abfa1121e113 | treatment of waste textile, soiled, municipal incineration with fly ash extraction | CH | 2006 - 2022 | ordinary transforming activity | Waste Treatment & Recycling; Textiles | 3821:Treatment and disposal of non-hazardous waste | E - Water supply; sewerage, waste management and remediation activities | e33624fc-eb2d-41c3-9826-4b879573b686 | ByProduct | spent activated carbon with mercury | 39950: Wastes from chemical or allied industries | kg | 'spent activated carbon with mercury' is a solid waste under the category of industrial wastes. It is primarily generated in municipal incenration with fly ash extraction. 'spent activated carbon with mercury' contain the following fractions: spent activated carbon which contain 0.1 to 50 w% mercury. By the database default (and per unit of reference product),'spent activated carbon with mercury' has 0% water on wet mass basis (100% dry matter) and Carbon present is of only fossil origin (60% on a dry matter basis). It has a lower heating value of 18.18 MJ/kg . This kind of by-product (recyclable or waste) is generated from ordinary transforming activities, and as such can be considered for modelling waste outputs of comparable composition. In the ecoinvent database, treatment option/s for this by-product include: deposition (underground deposit). Based on the aforementioned treatments, this by-product receives, it is a hazardous waste. This by-product can be modelled on two levels: treatment activity and market activity. The former one refers to the specific technology treating the by-product while the latter level represents a mix of treatments. Users are encouraged to inspect the modelling assumptions of the treatment activities and when selecting the market to additionally inspect the treatment mix. Collection and transportation of this by-product is accounted in the respective market activity, users are advised to inspect and modify the average transportation distances for a case specific modelling.
7d4b3de6-ce4e-455c-bb39-abfa1121e113 | treatment of waste textile, soiled, municipal incineration with fly ash extraction | CH | 2006 - 2022 | ordinary transforming activity | Waste Treatment & Recycling; Textiles | 3821:Treatment and disposal of non-hazardous waste | E - Water supply; sewerage, waste management and remediation activities | 7f6bb533-2d3c-43a6-ac60-6eef299d7c52 | ByProduct | waste cement, hydrated | 39: Wastes or scraps | kg | 'waste cement, hydrated' is a solid waste under the category of construction and demolition wastes. It is primarily generated in construction and demolition of building infrastructure. 'waste cement, hydrated' contain the following fractions: 100% cement hydrated. By the database default (and per unit of reference product),'waste cement, hydrated' has 0% water on wet mass basis (100% dry matter) and it has no Carbon content. It has no heating value. This kind of by-product (recyclable or waste) is generated from ordinary transforming activities, and as such can be considered for modelling waste outputs of comparable composition. In the ecoinvent database, treatment option/s for this by-product include: deposition (residual material landfill). Based on the aforementioned treatments, this by-product receives, it is a hazardous waste. This by-product can be modelled on two levels: treatment activity and market activity. The former one refers to the specific technology treating the by-product while the latter level represents a mix of treatments. Users are encouraged to inspect the modelling assumptions of the treatment activities and when selecting the market to additionally inspect the treatment mix. Collection and transportation of this by-product is accounted in the respective market activity, users are advised to inspect and modify the average transportation distances for a case specific modelling.
3efda515-3ea2-5f82-bf81-389cab0d1028 | electricity, high voltage, import from SA | JO | 2012 - 2022 | ordinary transforming activity | Electricity | 3510:Electric power generation, transmission and distribution | D - Electricity, gas, steam and air conditioning supply | 66c93e71-f32b-4591-901c-55395db5c132 | ReferenceProduct | electricity, high voltage | 17100: Electrical energy | kWh | This product represents electrical energy measured in kWh. If electricity is taken from a market for electricity, the transmission infrastructure, country-specific losses and transformation losses (for markets for medium and low voltage) are included. Covers voltages above 24 kV.
a666b71b-47c0-4b77-a933-53ffc554a3a4 | tillage, rotary cultivator | CH | 1991 - 2022 | ordinary transforming activity | Agriculture & Animal Husbandry | 0161:Support activities for crop production | A - Agriculture, forestry and fishing | 8cf5de7a-4796-4cfc-bd53-9b7148841b20 | ReferenceProduct | tillage, rotary cultivator | 86119: Other support services to crop production | ha | This is delivering the service of 'tillage, rotary cultivator' on an area of one hectare. It includes the use of diesel powered mobile infrastructure (tractors, machinery). Diesel combustion linearly affects direct emissions. Hence, a user can model the right amount of this service by using information on diesel consumption. For example: If within the user's model diesel consumption is 30 kg/ha while in this service it is 15 kg/ha, the user can model with 2 ha of this service.
3c8e32bd-a798-4d1e-a69d-a38352051ac2 | wood preservation, dipping/immersion, solvent-based preservative, indoor use, dry | RER | 2012 - 2022 | ordinary transforming activity | Wood | 1610:Sawmilling and planing of wood | C - Manufacturing | aadc1f41-7e9e-4ce9-92fa-d164cfe1cb82 | ReferenceProduct | wood preservation, dipping/immersion method, organic solvent-based, indoor use, dry | 54730: Painting services | kg | This is delivering the service of wood preservation with the organic solvent-based dipping/immersion method. The service represents the surface treatment of 1kg dried wood with wood preservative for use class 1 (for indoor, dry use) based on organic solvents in the dipping/immersion process. The treatment takes place in open tank impregnation with the wood preservatives to penetrate the wood no more than three milimeters wood. The process includes inputs of the wood preservative, electricity consumption, infrastructure, emissions and end-of-life. The input of wood is excluded and should be added manually.
3c8e32bd-a798-4d1e-a69d-a38352051ac2 | wood preservation, dipping/immersion, solvent-based preservative, indoor use, dry | RER | 2012 - 2022 | ordinary transforming activity | Wood | 1610:Sawmilling and planing of wood | C - Manufacturing | 1b30b018-ac39-41f4-a9e0-92057eef8bb8 | ByProduct | waste mineral oil | 39990: Other wastes n.e.c. | kg | 'waste mineral oil' is a liquid waste under the category of industrial wastes. It is primarily generated in a wide range of industrial activities in many different sectors. 'waste mineral oil' contain the following fractions: 100% waste mineral oil. By the database default (and per unit of reference product),'waste mineral oil' has 10% water on wet mass basis (90% dry matter) and Carbon present is of only fossil origin (86.44% on a dry matter basis). It has a higher heating value of 41.8 MJ/kg . This kind of by-product (recyclable or waste) is generated from ordinary transforming activities, and as such can be considered for modelling waste outputs of comparable composition. In the ecoinvent database, treatment option/s for this by-product include: thermal (hazardous waste incineration). Based on the aforementioned treatments this by-product receives, it is a hazardous waste. In addition, this by-product is used in the following processes: clinker production. This by-product can be modelled on two levels: treatment activity and market activity. The former one refers to the specific technology treating the by-product while the latter level represents a mix of treatments. Users are encouraged to inspect the modelling assumptions of the treatment activities and when selecting the market to additionally inspect the treatment mix. Collection and transportation of this by-product is accounted in the respective market activity, users are advised to inspect and modify the average transportation distances for a case specific modelling.
c8ca80bf-45c6-476c-b755-412f03329572 | hydrogen cyanide production | GLO | 1992 - 2022 | ordinary transforming activity | Chemicals | 2011:Manufacture of basic chemicals | C - Manufacturing | 090bf091-edba-4f7e-93dd-19eb43cb2123 | ReferenceProduct | hydrogen cyanide | 341: Basic organic chemicals | kg | 'hydrogen cyanide' is an inorganic substance with a CAS no. : 000074-90-8. It is called 'formonitrile' under IUPAC naming and its molecular formula is: CHN. It is liquid under normal conditions of temperature and pressurewith a strong pungent odor. It is modelled as a pure substance. Modelling this substance in a solution requires the user to add the solvent of their choice in their models. There is no publicly available information about the consumption of this substance on a consumer level. On industrial sites, the substance is used for the manufacture of products in the following sectors: chemicals and mining. | 000074-90-8
c8ca80bf-45c6-476c-b755-412f03329572 | hydrogen cyanide production | GLO | 1992 - 2022 | ordinary transforming activity | Chemicals | 2011:Manufacture of basic chemicals | C - Manufacturing | 673ad57e-ae4c-45a0-a9c1-d7796bf30a7a | ByProduct | average incineration residue | 39990: Other wastes n.e.c. | kg | 'average incineration residue' is a solid waste under the category of industrial wastes. It is primarily generated in municipal solid waste incineration (MSWI) process. 'average incineration residue' contain the following fractions: 100% average residual materials from MSWI. By the database default (and per unit of reference product),'average incineration residue' has 0% water on wet mass basis (100% dry matter) and Carbon present is of both fossil (3.25% on a dry matter basis), and non-fossil origin (5.11% on a dry matter basis). It has no heating value. This kind of by-product (recyclable or waste) is generated from ordinary transforming activities, and as such can be considered for modelling waste outputs of comparable composition. In the ecoinvent database, treatment option/s for this by-product include: deposition (residual material landfill). Based on the aforementioned treatments, this by-product receives, it is a hazardous waste. This by-product can be modelled on two levels: treatment activity and market activity. The former one refers to the specific technology treating the by-product while the latter level represents a mix of treatments. Users are encouraged to inspect the modelling assumptions of the treatment activities and when selecting the market to additionally inspect the treatment mix. Collection and transportation of this by-product is accounted in the respective market activity, users are advised to inspect and modify the average transportation distances for a case specific modelling.
c8ca80bf-45c6-476c-b755-412f03329572 | hydrogen cyanide production | GLO | 1992 - 2022 | ordinary transforming activity | Chemicals | 2011:Manufacture of basic chemicals | C - Manufacturing | f5b7aa45-bb02-4a3a-8322-8a1085ac431c | ByProduct | coal slurry | 39: Wastes or scraps | kg | 'coal slurry' is a solid waste under the category of industrial wastes. It is primarily generated in a wide range of industrial activities in many different sectors. 'coal slurry' contain the following fractions: 100% average coal tailings. By the database default (and per unit of reference product),'coal slurry' has 0% water on wet mass basis (100% dry matter) and Carbon present is of only fossil origin (12.4% on a dry matter basis). It has no heating value. This kind of by-product (recyclable or waste) is generated from ordinary transforming activities, and as such can be considered for modelling waste outputs of comparable composition. In the ecoinvent database, treatment option/s for this by-product include: deposition (impoundment). Based on the aforementioned treatments, this by-product receives, it is a hazardous waste. This by-product can be modelled on two levels: treatment activity and market activity. The former one refers to the specific technology treating the by-product while the latter level represents a mix of treatments. Users are encouraged to inspect the modelling assumptions of the treatment activities and when selecting the market to additionally inspect the treatment mix. Collection and transportation of this by-product is accounted in the respective market activity, users are advised to inspect and modify the average transportation distances for a case specific modelling.
c8ca80bf-45c6-476c-b755-412f03329572 | hydrogen cyanide production | GLO | 1992 - 2022 | ordinary transforming activity | Chemicals | 2011:Manufacture of basic chemicals | C - Manufacturing | 45d2cf8c-a6b7-4fb2-8024-9382c321b5e3 | ByProduct | decommissioned chemical production facilities | 39990: Other wastes n.e.c. | kg | 'decommissioned chemical production facilities' is a solid waste under the category of construction and demolition wastes. It is primarily generated in the end-of-life of chemical plant. 'decommissioned chemical production facilities' contain the following fractions: concrete, steel, mineral wool, electronics. By the database default (and per unit of reference product),'decommissioned chemical production facilities' has 0% water on wet mass basis (100% dry matter) and Carbon present is of both fossil (1.69% on a dry matter basis), and non-fossil origin (0% on a dry matter basis). It has no heating value. This kind of by-product (recyclable or waste) is generated from ordinary transforming activities, and as such can be considered for modelling waste outputs of comparable composition. In the ecoinvent database, this by-product is used in the following processes: treatment of decommissioned chemical production facilities. Based on the aforementioned treatments, this by-product receives, it is a non-hazardous waste. This by-product can be modelled on two levels: treatment activity and market activity. The former one refers to the specific technology treating the by-product while the latter level represents a mix of treatments. Users are encouraged to inspect the modelling assumptions of the treatment activities and when selecting the market to additionally inspect the treatment mix. Collection and transportation of this by-product is accounted in the respective market activity, users are advised to inspect and modify the average transportation distances for a case specific modelling.
c8ca80bf-45c6-476c-b755-412f03329572 | hydrogen cyanide production | GLO | 1992 - 2022 | ordinary transforming activity | Chemicals | 2011:Manufacture of basic chemicals | C - Manufacturing | e5208079-1561-4537-a1f8-863db2702d0f | ByProduct | hazardous waste, for incineration | 39: Wastes or scraps | kg | 'hazardous waste, for incineration' is a solid waste under the category of industrial wastes. It can be sourced in many and various ways and therefore it can belong in all waste categories (commercial and institutional, industrial and construction and demolition). It is primarily generated in a wide range of activities in different sectors. 'hazardous waste, for incineration' contain the following fractions: 100% average hazardous waste average (e.g. soil contaminated with mineral oil, acids, solvents, emulsions with metals, oil mixtures from e.g., oil separator, non-metallic shredder residues, electrostatic precipitator ashes from waste incineration, wastes and distillation residues from organic synthesis, or road gutter sludge). By the database default (and per unit of reference product),'hazardous waste, for incineration' has 25% water on wet mass basis (75% dry matter) and Carbon present is of only fossil origin (55.47% on a dry matter basis). It has a lower heating value of 17 MJ/kg . This kind of by-product (recyclable or waste) is generated from ordinary transforming activities, and as such can be considered for modelling waste outputs of comparable composition. In the ecoinvent database, treatment option/s for this by-product include: thermal (hazardous waste incineration). Based on the aforementioned treatments, this by-product receives, it is a hazardous waste. This by-product can be modelled on two levels: treatment activity and market activity. The former one refers to the specific technology treating the by-product while the latter level represents a mix of treatments. Users are encouraged to inspect the modelling assumptions of the treatment activities and when selecting the market to additionally inspect the treatment mix. Collection and transportation of this by-product is accounted in the respective market activity, users are advised to inspect and modify the average transportation distances for a case specific modelling.
c8ca80bf-45c6-476c-b755-412f03329572 | hydrogen cyanide production | GLO | 1992 - 2022 | ordinary transforming activity | Chemicals | 2011:Manufacture of basic chemicals | C - Manufacturing | 27da8130-82ba-485c-a800-b89efdcb0491 | ByProduct | municipal solid waste | 39910: Municipal waste | kg | 'municipal solid waste' is a solid waste under the category of residential wastes. It can be sourced in many and various ways and therefore it can belong in all waste categories (commercial and institutional, industrial and construction and demolition). It is primarily generated in a wide range of activities from many different sectors. 'municipal solid waste' contain the following fractions: plastics, paper, glass, metals, organic waste, textiles and potentially others. . By the database default (and per unit of reference product),'municipal solid waste' has 22.9% water on wet mass basis (77.1% dry matter) and Carbon present is of both fossil (17.15% on a dry matter basis), and non-fossil origin (26.17% on a dry matter basis). It has a lower heating value of 11.74 MJ/kg . This kind of by-product (recyclable or waste) is generated from ordinary transforming activities, and as such can be considered for modelling waste outputs of comparable composition. In the ecoinvent database, treatment option/s for this by-product include: deposition (sanitary landfill, unsanitary landfill), thermal (municipal incineration), uncontrolled forms of disposal (open dump, open burning). Based on the aforementioned treatments, this by-product receives, it is a non-hazardous waste. In addition, this by-product is used in the following processes: clinker production; treatment of municipal solid waste, incineration. This by-product can be modelled on two levels: treatment activity and market activity. The former one refers to the specific technology treating the by-product while the latter level represents a mix of treatments. Users are encouraged to inspect the modelling assumptions of the treatment activities and when selecting the market to additionally inspect the treatment mix. Collection and transportation of this by-product is accounted in the respective market activity, users are advised to inspect and modify the average transportation distances for a case specific modelling.
c8ca80bf-45c6-476c-b755-412f03329572 | hydrogen cyanide production | GLO | 1992 - 2022 | ordinary transforming activity | Chemicals | 2011:Manufacture of basic chemicals | C - Manufacturing | 5c772de8-0e4b-4150-a43d-d4a7668434dc | ByProduct | spoil from hard coal mining | 39: Wastes or scraps | kg | 'spoil from hard coal mining' is a solid waste under the category of industrial wastes. It is primarily generated in hard coal mining and chemicals and plastics production activities. 'spoil from hard coal mining' contain the following fractions: 100% hard coal mining spoil. By the database default (and per unit of reference product),'spoil from hard coal mining' has 0% water on wet mass basis (100% dry matter) and Carbon present is of only fossil origin (0.79% on a dry matter basis). It has no heating value. This kind of by-product (recyclable or waste) is generated from ordinary transforming activities, and as such can be considered for modelling waste outputs of comparable composition. In the ecoinvent database, this by-product is used in the following processes: treatment of spoil from hard coal mining, in surface landfill. Based on the aforementioned treatments, this by-product receives, it is a non-hazardous waste. This by-product can be modelled on two levels: treatment activity and market activity. The former one refers to the specific technology treating the by-product while the latter level represents a mix of treatments. Users are encouraged to inspect the modelling assumptions of the treatment activities and when selecting the market to additionally inspect the treatment mix. Collection and transportation of this by-product is accounted in the respective market activity, users are advised to inspect and modify the average transportation distances for a case specific modelling.
c8ca80bf-45c6-476c-b755-412f03329572 | hydrogen cyanide production | GLO | 1992 - 2022 | ordinary transforming activity | Chemicals | 2011:Manufacture of basic chemicals | C - Manufacturing | 88afd721-07ec-4910-a004-fa3fecb6bf70 | ByProduct | waste plastic, mixture | 39270: Waste, parings and scrap of plastics | kg | 'waste plastic, mixture' is a solid waste under the category of construction and demolition wastes. It can be sourced in many and various ways and therefore it can belong in all waste categories (commercial and institutional, industrial and construction and demolition). It is primarily generated in a wide range of production activities in many different sectors, like building infrastructure, production of plastics, chemicals, aircrafts, ferries, heavy machinery, etc. 'waste plastic, mixture' contain the following fractions: 100% waste mixed plastics. By the database default (and per unit of reference product),'waste plastic, mixture' has 15.3% water on wet mass basis (84.7% dry matter) and Carbon present is of only fossil origin (74.73% on a dry matter basis). It has a higher heating value of 34.05 MJ/kg . This kind of by-product (recyclable or waste) is generated from ordinary transforming activities, and as such can be considered for modelling waste outputs of comparable composition. In the ecoinvent database, treatment option/s for this by-product include: deposition (sanitary landfill, unsanitary landfill), thermal (municipal incineration), uncontrolled forms of disposal (open dump, open burning). Based on the aforementioned treatments, this by-product receives, it is a non-hazardous waste. In addition, this by-product is used in the following processes: clinker production. This by-product can be modelled on two levels: treatment activity and market activity. The former one refers to the specific technology treating the by-product while the latter level represents a mix of treatments. Users are encouraged to inspect the modelling assumptions of the treatment activities and when selecting the market to additionally inspect the treatment mix. Collection and transportation of this by-product is accounted in the respective market activity, users are advised to inspect and modify the average transportation distances for a case specific modelling.
c8ca80bf-45c6-476c-b755-412f03329572 | hydrogen cyanide production | GLO | 1992 - 2022 | ordinary transforming activity | Chemicals | 2011:Manufacture of basic chemicals | C - Manufacturing | 6f2eb438-cde2-4d07-a770-d023a988a9c4 | ByProduct | waste wood, untreated | 3928: Sawdust and wood waste and scrap | kg | 'waste wood, untreated' is a solid waste under the category of construction and demolition wastes. It can be sourced in many and various ways and therefore it can belong in the following waste categories: industrial. It is primarily generated in construction of building infrastructure and in different industrial applications like production of chemicals, natural fibres, paper and agricultural products, ect. 'waste wood, untreated' contain the following fractions: 100 % untreated waste wood chips. By the database default (and per unit of reference product),'waste wood, untreated' has 20% water on wet mass basis (80% dry matter) and Carbon present is of only non-fossil origin (48.63% on a dry matter basis). It has a lower heating value of 13.99 MJ/kg . This kind of by-product (recyclable or waste) is generated from ordinary transforming activities, and as such can be considered for modelling waste outputs of comparable composition. In the ecoinvent database, treatment option/s for this by-product include: deposition (sanitary landfill, unsanitary landfill), thermal (municipal incineration), uncontrolled forms of disposal (open dump, open burning). Based on the aforementioned treatments, this by-product receives, it is a non-hazardous waste. In addition, this by-product is used in the following processes: clinker production; heat production, untreated waste wood, at furnace 1000-5000 kW; heat production, untreated waste wood, at furnace 1000-5000 kW, state-of-the-art 2014. This by-product can be modelled on two levels: treatment activity and market activity. The former one refers to the specific technology treating the by-product while the latter level represents a mix of treatments. Users are encouraged to inspect the modelling assumptions of the treatment activities and when selecting the market to additionally inspect the treatment mix. Collection and transportation of this by-product is accounted in the respective market activity, users are advised to inspect and modify the average transportation distances for a case specific modelling.
71db0b16-64e8-5357-b859-c3fa842c060c | market for waste polyethylene | AL | 2018 - 2022 | market activity | Waste Treatment & Recycling | 3821:Treatment and disposal of non-hazardous waste | E - Water supply; sewerage, waste management and remediation activities | 7ee0ddc3-924d-4339-b9bf-7856af6a698f | ReferenceProduct | waste polyethylene | 39270: Waste, parings and scrap of plastics | kg | 'waste polyethylene' is a solid waste under the category of construction and demolition wastes. It can be sourced in many and various ways and therefore it can belong in all waste categories (commercial and institutional, industrial and construction and demolition). It is primarily generated in a wide range of production and construction activities in many different sectors. 'waste polyethylene' contain the following fractions: 100% waste polyethylene. By the database default (and per unit of reference product),'waste polyethylene' has 0.4% water on wet mass basis (99.6% dry matter) and Carbon present is of only fossil origin (82.53% on a dry matter basis). It has a higher heating value of 42.82 MJ/kg . This kind of by-product (recyclable or waste) is generated from ordinary transforming activities, and as such can be considered for modelling waste outputs of comparable composition. In the ecoinvent database, treatment option/s for this by-product include: deposition (sanitary landfill, unsanitary landfill), thermal (municipal incineration), uncontrolled forms of disposal (open dump, open burning). Based on the aforementioned treatments, this by-product receives, it is a non-hazardous waste. This by-product can be modelled on two levels: treatment activity and market activity. The former one refers to the specific technology treating the by-product while the latter level represents a mix of treatments. Users are encouraged to inspect the modelling assumptions of the treatment activities and when selecting the market to additionally inspect the treatment mix. Collection and transportation of this by-product is accounted in the respective market activity, users are advised to inspect and modify the average transportation distances for a case specific modelling. | 009002-88-4
e37b79cd-17fe-4121-abc0-2d2b2023d9c1 | onshore petroleum field infrastructure construction | GLO | 1990 - 2022 | ordinary transforming activity | Infrastructure & Machinery; Resource Extraction | 0910:Support activities for petroleum and natural gas extraction | B - Mining and quarrying | 9af7da3d-b2d0-4b76-bda0-3ab410542b8a | ReferenceProduct | onshore petroleum field infrastructure | 86211: Support services to oil and gas extraction | unit | This is an immobile infrastructure, representing the construction of an onshore petroleum field infrastructure. It represents an onshore production field with 100 wells and a lifetime of 30 years. In onshore production, several hundred production points are usually combined into one production field. The oil is processed centrally. This requires pipelines and pumps. The total steel requirement for pipelines here is 720 tons. The area requirement is accounted for at 1000 m2/well. The process includes materials for construction, energy use for construction, land use and transformation and decommission while it exludes the wells that are considered in separate dataset.
e37b79cd-17fe-4121-abc0-2d2b2023d9c1 | onshore petroleum field infrastructure construction | GLO | 1990 - 2022 | ordinary transforming activity | Infrastructure & Machinery; Resource Extraction | 0910:Support activities for petroleum and natural gas extraction | B - Mining and quarrying | 27da8130-82ba-485c-a800-b89efdcb0491 | ByProduct | municipal solid waste | 39910: Municipal waste | kg | 'municipal solid waste' is a solid waste under the category of residential wastes. It can be sourced in many and various ways and therefore it can belong in all waste categories (commercial and institutional, industrial and construction and demolition). It is primarily generated in a wide range of activities from many different sectors. 'municipal solid waste' contain the following fractions: plastics, paper, glass, metals, organic waste, textiles and potentially others. . By the database default (and per unit of reference product),'municipal solid waste' has 22.9% water on wet mass basis (77.1% dry matter) and Carbon present is of both fossil (17.15% on a dry matter basis), and non-fossil origin (26.17% on a dry matter basis). It has a lower heating value of 11.74 MJ/kg . This kind of by-product (recyclable or waste) is generated from ordinary transforming activities, and as such can be considered for modelling waste outputs of comparable composition. In the ecoinvent database, treatment option/s for this by-product include: deposition (sanitary landfill, unsanitary landfill), thermal (municipal incineration), uncontrolled forms of disposal (open dump, open burning). Based on the aforementioned treatments, this by-product receives, it is a non-hazardous waste. In addition, this by-product is used in the following processes: clinker production; treatment of municipal solid waste, incineration. This by-product can be modelled on two levels: treatment activity and market activity. The former one refers to the specific technology treating the by-product while the latter level represents a mix of treatments. Users are encouraged to inspect the modelling assumptions of the treatment activities and when selecting the market to additionally inspect the treatment mix. Collection and transportation of this by-product is accounted in the respective market activity, users are advised to inspect and modify the average transportation distances for a case specific modelling.
c0976aa8-200e-4971-a1aa-ce35356c6af9 | palm oil mill operation | GLO | 1995 - 2022 | ordinary transforming activity | Agriculture & Animal Husbandry | 1040:Manufacture of vegetable and animal oils and fats | C - Manufacturing | 17e163ef-4e16-4368-83f3-9d6faaf6ae3b | ReferenceProduct | palm oil, crude | 21651: Palm oil, crude | kg | The product 'palm oil, crude' is produced by means of wet milling in a oil mill producing palm oil, palm kernel oil and palm kernel meal. The crude oil is further refined to become edible or used as it is to produce biodiesel.The palm fruit has a single seed, the palm kernel, protected by a wooden endocarp or shell and surrounded by a fleshy mesocarp or pulp. This fruit produces two types of oil: one extracted from the pulp (palm oil) and the other from the kernel (palm kernel oil). | 008002-75-3
c0976aa8-200e-4971-a1aa-ce35356c6af9 | palm oil mill operation | GLO | 1995 - 2022 | ordinary transforming activity | Agriculture & Animal Husbandry | 1040:Manufacture of vegetable and animal oils and fats | C - Manufacturing | 27da8130-82ba-485c-a800-b89efdcb0491 | ByProduct | municipal solid waste | 39910: Municipal waste | kg | 'municipal solid waste' is a solid waste under the category of residential wastes. It can be sourced in many and various ways and therefore it can belong in all waste categories (commercial and institutional, industrial and construction and demolition). It is primarily generated in a wide range of activities from many different sectors. 'municipal solid waste' contain the following fractions: plastics, paper, glass, metals, organic waste, textiles and potentially others. . By the database default (and per unit of reference product),'municipal solid waste' has 22.9% water on wet mass basis (77.1% dry matter) and Carbon present is of both fossil (17.15% on a dry matter basis), and non-fossil origin (26.17% on a dry matter basis). It has a lower heating value of 11.74 MJ/kg . This kind of by-product (recyclable or waste) is generated from ordinary transforming activities, and as such can be considered for modelling waste outputs of comparable composition. In the ecoinvent database, treatment option/s for this by-product include: deposition (sanitary landfill, unsanitary landfill), thermal (municipal incineration), uncontrolled forms of disposal (open dump, open burning). Based on the aforementioned treatments, this by-product receives, it is a non-hazardous waste. In addition, this by-product is used in the following processes: clinker production; treatment of municipal solid waste, incineration. This by-product can be modelled on two levels: treatment activity and market activity. The former one refers to the specific technology treating the by-product while the latter level represents a mix of treatments. Users are encouraged to inspect the modelling assumptions of the treatment activities and when selecting the market to additionally inspect the treatment mix. Collection and transportation of this by-product is accounted in the respective market activity, users are advised to inspect and modify the average transportation distances for a case specific modelling.
c0976aa8-200e-4971-a1aa-ce35356c6af9 | palm oil mill operation | GLO | 1995 - 2022 | ordinary transforming activity | Agriculture & Animal Husbandry | 1040:Manufacture of vegetable and animal oils and fats | C - Manufacturing | 6e4b5116-b180-45f9-ad9b-d750dadffb0e | ByProduct | palm kernel meal | 23319: Preparations used in animal feeding n.e.c. | kg | The product 'palm kernel meal' is produced by means of wet milling in a oil mill producing palm oil, palm kernel oil and palm kernel meal. Palm kernel meal is used as a source of protein (feed for animals). The palm fruit has a single seed, the palm kernel, protected by a wooden endocarp or shell and surrounded by a fleshy mesocarp or pulp. This fruit produces two types of oil: one extracted from the pulp (palm oil) and the other from the kernel (palm kernel oil).
c0976aa8-200e-4971-a1aa-ce35356c6af9 | palm oil mill operation | GLO | 1995 - 2022 | ordinary transforming activity | Agriculture & Animal Husbandry | 1040:Manufacture of vegetable and animal oils and fats | C - Manufacturing | adad6cb6-eef9-4869-b743-8bd5be3c7c7a | ByProduct | palm kernel oil, crude | 21691: Other vegetable oils, crude or refined, n.e.c. | kg | The product 'palm kernel oil, crude' is produced by means of wet milling in a oil mill producing palm oil, palm kernel oil and palm kernel meal. The crude oil is used as it is to produce biodiesel.The palm fruit has a single seed, the palm kernel, protected by a wooden endocarp or shell and surrounded by a fleshy mesocarp or pulp. This fruit produces two types of oil: one extracted from the pulp (palm oil) and the other from the kernel (palm kernel oil). | 008023-79-8
c0976aa8-200e-4971-a1aa-ce35356c6af9 | palm oil mill operation | GLO | 1995 - 2022 | ordinary transforming activity | Agriculture & Animal Husbandry | 1040:Manufacture of vegetable and animal oils and fats | C - Manufacturing | 1b30b018-ac39-41f4-a9e0-92057eef8bb8 | ByProduct | waste mineral oil | 39990: Other wastes n.e.c. | kg | 'waste mineral oil' is a liquid waste under the category of industrial wastes. It is primarily generated in a wide range of industrial activities in many different sectors. 'waste mineral oil' contain the following fractions: 100% waste mineral oil. By the database default (and per unit of reference product),'waste mineral oil' has 10% water on wet mass basis (90% dry matter) and Carbon present is of only fossil origin (86.44% on a dry matter basis). It has a higher heating value of 41.8 MJ/kg . This kind of by-product (recyclable or waste) is generated from ordinary transforming activities, and as such can be considered for modelling waste outputs of comparable composition. In the ecoinvent database, treatment option/s for this by-product include: thermal (hazardous waste incineration). Based on the aforementioned treatments this by-product receives, it is a hazardous waste. In addition, this by-product is used in the following processes: clinker production. This by-product can be modelled on two levels: treatment activity and market activity. The former one refers to the specific technology treating the by-product while the latter level represents a mix of treatments. Users are encouraged to inspect the modelling assumptions of the treatment activities and when selecting the market to additionally inspect the treatment mix. Collection and transportation of this by-product is accounted in the respective market activity, users are advised to inspect and modify the average transportation distances for a case specific modelling.
c0976aa8-200e-4971-a1aa-ce35356c6af9 | palm oil mill operation | GLO | 1995 - 2022 | ordinary transforming activity | Agriculture & Animal Husbandry | 1040:Manufacture of vegetable and animal oils and fats | C - Manufacturing | e8a51ec1-60cb-4ead-a948-ad1142c61918 | ByProduct | wastewater, average | 39990: Other wastes n.e.c. | m3 | 'wastewater, average' is a by-product (wastewater) produced from residential sources. It is generated from a wide range of residential, industrial and commercial activities. By the database default (and per unit of reference product),'wastewater, average' has the following physicochemical characteristics: C: 0.000000043979 kg/m3 , N: 0.031015 kg/m3 , P: 0.0044833 kg/m3. This by-product can have a regional-specific composition; users are prompted to refer to the properties of this wastewater (in activities treating them) for a detailed elemental composition. This kind of by-product (wastewater) is generated from ordinary transforming activities, and as such can be considered for modelling wastewater outputs of comparable composition. In the ecoinvent database, treatment option/s for this wastewater include: wastewater treatment plant. This by-product can be modelled on two levels: treatment activity and market activity. The former one refers to the specific technology treating the by-product while the latter level represents a mix of treatments. Users are encouraged to inspect the modelling assumptions of the treatment activities and when selecting the market to additionally inspect the treatment mix. Collection and transportation of wastewater is accounted in the respective market activity with the use of sewer infrastructure; Transportation of wastewater through a sewer grid results in losses until the wastewater enters the wastewater treatment plant. Direct emissions due to those losses are considered in the market activity. Losses are regional specific and thus users are encouraged to inspect the regional modelling assumptions.
c0976aa8-200e-4971-a1aa-ce35356c6af9 | palm oil mill operation | GLO | 1995 - 2022 | ordinary transforming activity | Agriculture & Animal Husbandry | 1040:Manufacture of vegetable and animal oils and fats | C - Manufacturing | a7abd72a-4d9c-4f99-abfc-3de79d425a96 | ByProduct | wood ash mixture, pure | 3928: Sawdust and wood waste and scrap | kg | 'wood ash mixture, pure' is a solid waste under the category of industrial wastes. It is primarily generated in heat generation from wood, as well as production and processing activities from different kind of wood e.g. tissue paper, particleboard, laminated timber, hardwood board, etc. 'wood ash mixture, pure' contain the following fractions: 100% ash from combustion of wood. By the database default (and per unit of reference product),'wood ash mixture, pure' has 0% water on wet mass basis (100% dry matter) and Carbon present is of only non-fossil origin (1.2% on a dry matter basis). It has no heating value. This kind of by-product (recyclable or waste) is generated from ordinary transforming activities, and as such can be considered for modelling waste outputs of comparable composition. In the ecoinvent database, treatment option/s for this by-product include: deposition (sanitary landfill, landfarming), thermal (municipal incineration). Based on the aforementioned treatments, this by-product receives, it is a non-hazardous waste. This by-product can be modelled on two levels: treatment activity and market activity. The former one refers to the specific technology treating the by-product while the latter level represents a mix of treatments. Users are encouraged to inspect the modelling assumptions of the treatment activities and when selecting the market to additionally inspect the treatment mix. Collection and transportation of this by-product is accounted in the respective market activity, users are advised to inspect and modify the average transportation distances for a case specific modelling.
f3e69e76-14b1-459a-a2d5-c8c328fe9738 | electricity, high voltage, import from BY | UA | 2012 - 2022 | ordinary transforming activity | Electricity | 3510:Electric power generation, transmission and distribution | D - Electricity, gas, steam and air conditioning supply | 66c93e71-f32b-4591-901c-55395db5c132 | ReferenceProduct | electricity, high voltage | 17100: Electrical energy | kWh | This product represents electrical energy measured in kWh. If electricity is taken from a market for electricity, the transmission infrastructure, country-specific losses and transformation losses (for markets for medium and low voltage) are included. Covers voltages above 24 kV.
2d6c879f-b2a4-48ef-9d8b-b4e15fa33773 | magnesium factory construction | GLO | 1998 - 2022 | ordinary transforming activity | Infrastructure & Machinery; Chemicals | 4100:Construction of buildings | F - Construction | 531504af-294f-4b4e-b935-783ed2c616d1 | ReferenceProduct | magnesium factory | 53269: Other constructions for manufacturing | unit | This is an immobile infrastructure, representing the construction of magnesium factory. The infrastructure has a yearly output of 100,000 tons and a life time of 50 years. The process includes the building infrastructure and land use, but excludes machinery.
251d6704-ff92-4591-923f-0449f3a183e5 | electricity production, oil | CN-JL | 1980 - 2022 | ordinary transforming activity | Electricity | 3510:Electric power generation, transmission and distribution | D - Electricity, gas, steam and air conditioning supply | 66c93e71-f32b-4591-901c-55395db5c132 | ReferenceProduct | electricity, high voltage | 17100: Electrical energy | kWh | This product represents electrical energy measured in kWh. If electricity is taken from a market for electricity, the transmission infrastructure, country-specific losses and transformation losses (for markets for medium and low voltage) are included. Covers voltages above 24 kV.
251d6704-ff92-4591-923f-0449f3a183e5 | electricity production, oil | CN-JL | 1980 - 2022 | ordinary transforming activity | Electricity | 3510:Electric power generation, transmission and distribution | D - Electricity, gas, steam and air conditioning supply | f3f85233-f9bb-4077-a6b0-2dd7bda88072 | ByProduct | bilge oil | 39: Wastes or scraps | kg | 'bilge oil' is a liquid waste under the category of industrial wastes. It is primarily generated in heat production, electricity production, transport services and various industrial production activities. 'bilge oil' contain the following fractions: 100% bilge oil. By the database default (and per unit of reference product),'bilge oil' has 90% water on wet mass basis (10% dry matter) and Carbon present is of only fossil origin (84% on a dry matter basis). It has a higher heating value of 4.098 MJ/kg . This kind of by-product (recyclable or waste) is generated from ordinary transforming activities, and as such can be considered for modelling waste outputs of comparable composition. In the ecoinvent database, treatment option/s for this by-product include: thermal (hazardous waste incineration). Based on the aforementioned treatments, this by-product receives, it is a hazardous waste. This by-product can be modelled on two levels: treatment activity and market activity. The former one refers to the specific technology treating the by-product while the latter level represents a mix of treatments. Users are encouraged to inspect the modelling assumptions of the treatment activities and when selecting the market to additionally inspect the treatment mix. Collection and transportation of this by-product is accounted in the respective market activity, users are advised to inspect and modify the average transportation distances for a case specific modelling.
251d6704-ff92-4591-923f-0449f3a183e5 | electricity production, oil | CN-JL | 1980 - 2022 | ordinary transforming activity | Electricity | 3510:Electric power generation, transmission and distribution | D - Electricity, gas, steam and air conditioning supply | 6666335b-58fd-4687-9e8e-4235d8dd7b20 | ByProduct | fly ash and scrubber sludge | 39: Wastes or scraps | kg | 'fly ash and scrubber sludge' is a solid waste under the category of industrial wastes. It is primarily generated in a wide range of activities in electricity and heat production and metals processing. 'fly ash and scrubber sludge' contain the following fractions: 100% separator sludge. By the database default (and per unit of reference product),'fly ash and scrubber sludge' has 90% water on wet mass basis (10% dry matter) and Carbon present is of only fossil origin (16.7% on a dry matter basis). It has a higher heating value of 0.9 MJ/kg . This kind of by-product (recyclable or waste) is generated from ordinary transforming activities, and as such can be considered for modelling waste outputs of comparable composition. In the ecoinvent database, treatment option/s for this by-product include: thermal (hazardous waste incineration). Based on the aforementioned treatments, this by-product receives, it is a hazardous waste. This by-product can be modelled on two levels: treatment activity and market activity. The former one refers to the specific technology treating the by-product while the latter level represents a mix of treatments. Users are encouraged to inspect the modelling assumptions of the treatment activities and when selecting the market to additionally inspect the treatment mix. Collection and transportation of this by-product is accounted in the respective market activity, users are advised to inspect and modify the average transportation distances for a case specific modelling.
251d6704-ff92-4591-923f-0449f3a183e5 | electricity production, oil | CN-JL | 1980 - 2022 | ordinary transforming activity | Electricity | 3510:Electric power generation, transmission and distribution | D - Electricity, gas, steam and air conditioning supply | d0ecfe06-9a51-4bf0-95c5-7e91e84539bb | ByProduct | lignite ash | 39: Wastes or scraps | kg | 'lignite ash' is a solid waste under the category of industrial wastes. It is primarily generated in electricity and heat production. 'lignite ash' contain the following fractions: 100% lignite ash. By the database default (and per unit of reference product),'lignite ash' has 0% water on wet mass basis (100% dry matter) and it has no Carbon content. It has no heating value. This kind of by-product (recyclable or waste) is generated from ordinary transforming activities, and as such can be considered for modelling waste outputs of comparable composition. In the ecoinvent database, treatment option/s for this by-product include: deposition (opencast refill, sanitary landfill), thermal (municipal incineration). Based on the aforementioned treatments this by-product receives, it can be both a hazardous and a non-hazardous waste. This by-product can be modelled on two levels: treatment activity and market activity. The former one refers to the specific technology treating the by-product while the latter level represents a mix of treatments. Users are encouraged to inspect the modelling assumptions of the treatment activities and when selecting the market to additionally inspect the treatment mix. Collection and transportation of this by-product is accounted in the respective market activity, users are advised to inspect and modify the average transportation distances for a case specific modelling.
251d6704-ff92-4591-923f-0449f3a183e5 | electricity production, oil | CN-JL | 1980 - 2022 | ordinary transforming activity | Electricity | 3510:Electric power generation, transmission and distribution | D - Electricity, gas, steam and air conditioning supply | 27da8130-82ba-485c-a800-b89efdcb0491 | ByProduct | municipal solid waste | 39910: Municipal waste | kg | 'municipal solid waste' is a solid waste under the category of residential wastes. It can be sourced in many and various ways and therefore it can belong in all waste categories (commercial and institutional, industrial and construction and demolition). It is primarily generated in a wide range of activities from many different sectors. 'municipal solid waste' contain the following fractions: plastics, paper, glass, metals, organic waste, textiles and potentially others. . By the database default (and per unit of reference product),'municipal solid waste' has 22.9% water on wet mass basis (77.1% dry matter) and Carbon present is of both fossil (17.15% on a dry matter basis), and non-fossil origin (26.17% on a dry matter basis). It has a lower heating value of 11.74 MJ/kg . This kind of by-product (recyclable or waste) is generated from ordinary transforming activities, and as such can be considered for modelling waste outputs of comparable composition. In the ecoinvent database, treatment option/s for this by-product include: deposition (sanitary landfill, unsanitary landfill), thermal (municipal incineration), uncontrolled forms of disposal (open dump, open burning). Based on the aforementioned treatments, this by-product receives, it is a non-hazardous waste. In addition, this by-product is used in the following processes: clinker production; treatment of municipal solid waste, incineration. This by-product can be modelled on two levels: treatment activity and market activity. The former one refers to the specific technology treating the by-product while the latter level represents a mix of treatments. Users are encouraged to inspect the modelling assumptions of the treatment activities and when selecting the market to additionally inspect the treatment mix. Collection and transportation of this by-product is accounted in the respective market activity, users are advised to inspect and modify the average transportation distances for a case specific modelling.
251d6704-ff92-4591-923f-0449f3a183e5 | electricity production, oil | CN-JL | 1980 - 2022 | ordinary transforming activity | Electricity | 3510:Electric power generation, transmission and distribution | D - Electricity, gas, steam and air conditioning supply | cbe9c9dc-9b5e-40c0-a513-2db2d42e1b1f | ByProduct | residue from cooling tower | 39: Wastes or scraps | kg | 'residue from cooling tower' is a solid waste under the category of industrial wastes. It is primarily generated in chemicals production and heat and electricity production. 'residue from cooling tower' contain the following fractions: 100% cooling tower residue. By the database default (and per unit of reference product),'residue from cooling tower' has 30% water on wet mass basis (70% dry matter) and Carbon present is of only fossil origin (5.44% on a dry matter basis). It has no heating value. This kind of by-product (recyclable or waste) is generated from ordinary transforming activities, and as such can be considered for modelling waste outputs of comparable composition. In the ecoinvent database, treatment option/s for this by-product include: deposition (sanitary landfill). Based on the aforementioned treatments, this by-product receives, it is a non-hazardous waste. This by-product can be modelled on two levels: treatment activity and market activity. The former one refers to the specific technology treating the by-product while the latter level represents a mix of treatments. Users are encouraged to inspect the modelling assumptions of the treatment activities and when selecting the market to additionally inspect the treatment mix. Collection and transportation of this by-product is accounted in the respective market activity, users are advised to inspect and modify the average transportation distances for a case specific modelling.
251d6704-ff92-4591-923f-0449f3a183e5 | electricity production, oil | CN-JL | 1980 - 2022 | ordinary transforming activity | Electricity | 3510:Electric power generation, transmission and distribution | D - Electricity, gas, steam and air conditioning supply | 1b30b018-ac39-41f4-a9e0-92057eef8bb8 | ByProduct | waste mineral oil | 39990: Other wastes n.e.c. | kg | 'waste mineral oil' is a liquid waste under the category of industrial wastes. It is primarily generated in a wide range of industrial activities in many different sectors. 'waste mineral oil' contain the following fractions: 100% waste mineral oil. By the database default (and per unit of reference product),'waste mineral oil' has 10% water on wet mass basis (90% dry matter) and Carbon present is of only fossil origin (86.44% on a dry matter basis). It has a higher heating value of 41.8 MJ/kg . This kind of by-product (recyclable or waste) is generated from ordinary transforming activities, and as such can be considered for modelling waste outputs of comparable composition. In the ecoinvent database, treatment option/s for this by-product include: thermal (hazardous waste incineration). Based on the aforementioned treatments this by-product receives, it is a hazardous waste. In addition, this by-product is used in the following processes: clinker production. This by-product can be modelled on two levels: treatment activity and market activity. The former one refers to the specific technology treating the by-product while the latter level represents a mix of treatments. Users are encouraged to inspect the modelling assumptions of the treatment activities and when selecting the market to additionally inspect the treatment mix. Collection and transportation of this by-product is accounted in the respective market activity, users are advised to inspect and modify the average transportation distances for a case specific modelling.
de4f4ffd-9a98-4bee-990d-f619b2c2de4f | market for heat pump, heat and power co-generation unit, 160kW electrical | GLO | 2011 - 2022 | market activity | Infrastructure & Machinery; Heat; Electricity | 2815:Manufacture of ovens, furnaces and furnace burners | C - Manufacturing | 013d2a59-5d91-4d06-acfc-4ea125843c19 | ReferenceProduct | heat pump, heat and power co-generation unit, 160kW electrical | 43913: Refrigerating and freezing equipment and heat pumps, except household type equipment | unit | This is an immobile infrastructure, representing the product of an electrical heat pump, for heat and power co-generation unit, 160kW. The pump has a capacity 60kW and its life time for operation is assumed to be 80,000 h. The process includes the most important materials used for production, the energy and water needed for production.
7ab405bf-417d-40a1-962a-52921c584bbe | extrusion, plastic film | GLO | 1993 - 2022 | ordinary transforming activity | Chemicals | 2220:Manufacture of plastics products | C - Manufacturing | 579049d0-3db8-4496-a234-2f61ed28a72b | ReferenceProduct | extrusion, plastic film | 89200: Moulding, pressing, stamping, extruding and similar plastic manufacturing services | kg | This is delivering the service of 'extrusion, plastic film'. Extrusion is the term used to describe the continuous manufacture of a semifinished plastic product (film, sheet, pipe, profile). An extrusion line consists of the following: 1. Extruder 2. Mold or die 3. Calibration and cooling 4. Takeoff 5. Finishing In the service of extrusion, 0.976 kg of extruded plastic film corresponds to 1 kg of this process. The converted amount of plastics is not included into the dataset. This service should be used along with 1 kg of thermoplastic material (e.g. polyethylene (PE), polypropylene, acetal, acrylic, nylon, polystyrene, polyvinyl chloride (PVC), acrylonitrile butadiene styrene (ABS) and polycarbonate).
7ab405bf-417d-40a1-962a-52921c584bbe | extrusion, plastic film | GLO | 1993 - 2022 | ordinary transforming activity | Chemicals | 2220:Manufacture of plastics products | C - Manufacturing | 88afd721-07ec-4910-a004-fa3fecb6bf70 | ByProduct | waste plastic, mixture | 39270: Waste, parings and scrap of plastics | kg | 'waste plastic, mixture' is a solid waste under the category of construction and demolition wastes. It can be sourced in many and various ways and therefore it can belong in all waste categories (commercial and institutional, industrial and construction and demolition). It is primarily generated in a wide range of production activities in many different sectors, like building infrastructure, production of plastics, chemicals, aircrafts, ferries, heavy machinery, etc. 'waste plastic, mixture' contain the following fractions: 100% waste mixed plastics. By the database default (and per unit of reference product),'waste plastic, mixture' has 15.3% water on wet mass basis (84.7% dry matter) and Carbon present is of only fossil origin (74.73% on a dry matter basis). It has a higher heating value of 34.05 MJ/kg . This kind of by-product (recyclable or waste) is generated from ordinary transforming activities, and as such can be considered for modelling waste outputs of comparable composition. In the ecoinvent database, treatment option/s for this by-product include: deposition (sanitary landfill, unsanitary landfill), thermal (municipal incineration), uncontrolled forms of disposal (open dump, open burning). Based on the aforementioned treatments, this by-product receives, it is a non-hazardous waste. In addition, this by-product is used in the following processes: clinker production. This by-product can be modelled on two levels: treatment activity and market activity. The former one refers to the specific technology treating the by-product while the latter level represents a mix of treatments. Users are encouraged to inspect the modelling assumptions of the treatment activities and when selecting the market to additionally inspect the treatment mix. Collection and transportation of this by-product is accounted in the respective market activity, users are advised to inspect and modify the average transportation distances for a case specific modelling.
fba24c68-db69-51b9-a5ff-4c146a65ccc7 | market for electricity, medium voltage | CI | 2014 - 2022 | market activity | Electricity | 3510:Electric power generation, transmission and distribution | D - Electricity, gas, steam and air conditioning supply | 759b89bd-3aa6-42ad-b767-5bb9ef5d331d | ReferenceProduct | electricity, medium voltage | 17100: Electrical energy | kWh | This product represents electrical energy measured in kWh. If electricity is taken from a market for electricity, the transmission infrastructure, country-specific losses and transformation losses (for markets for medium and low voltage) are included. Covers voltages between 1kV and 24 kV.
5f2bc480-3ee9-4d54-b954-b16b176d06a2 | anode production, prebake, for aluminium electrolysis | IAI Area, Asia, without China and GCC | 2015 - 2022 | ordinary transforming activity | Metals; Electronics | 2790:Manufacture of other electrical equipment | C - Manufacturing | db66eb0b-7b48-4300-8134-2c851292cc14 | ReferenceProduct | anode, prebake, for aluminium electrolysis | 42950: Wire, rods, tubes, plates, electrodes and similar products, of base metal or of metal carbides, coated or core[…] | kg | 'anode, prebake, for aluminium electrolysis' is a product that belongs to the metal sector. It is a direct product of prebake technology. It can be used in the following applications and/or processes: in the Hall-Héroult process for aluminium electrolysis.
5f2bc480-3ee9-4d54-b954-b16b176d06a2 | anode production, prebake, for aluminium electrolysis | IAI Area, Asia, without China and GCC | 2015 - 2022 | ordinary transforming activity | Metals; Electronics | 2790:Manufacture of other electrical equipment | C - Manufacturing | 6666335b-58fd-4687-9e8e-4235d8dd7b20 | ByProduct | fly ash and scrubber sludge | 39: Wastes or scraps | kg | 'fly ash and scrubber sludge' is a solid waste under the category of industrial wastes. It is primarily generated in a wide range of activities in electricity and heat production and metals processing. 'fly ash and scrubber sludge' contain the following fractions: 100% separator sludge. By the database default (and per unit of reference product),'fly ash and scrubber sludge' has 90% water on wet mass basis (10% dry matter) and Carbon present is of only fossil origin (16.7% on a dry matter basis). It has a higher heating value of 0.9 MJ/kg . This kind of by-product (recyclable or waste) is generated from ordinary transforming activities, and as such can be considered for modelling waste outputs of comparable composition. In the ecoinvent database, treatment option/s for this by-product include: thermal (hazardous waste incineration). Based on the aforementioned treatments, this by-product receives, it is a hazardous waste. This by-product can be modelled on two levels: treatment activity and market activity. The former one refers to the specific technology treating the by-product while the latter level represents a mix of treatments. Users are encouraged to inspect the modelling assumptions of the treatment activities and when selecting the market to additionally inspect the treatment mix. Collection and transportation of this by-product is accounted in the respective market activity, users are advised to inspect and modify the average transportation distances for a case specific modelling.
5f2bc480-3ee9-4d54-b954-b16b176d06a2 | anode production, prebake, for aluminium electrolysis | IAI Area, Asia, without China and GCC | 2015 - 2022 | ordinary transforming activity | Metals; Electronics | 2790:Manufacture of other electrical equipment | C - Manufacturing | 240c1a3c-1aba-4528-afc3-3f27f56583be | ByProduct | inert waste, for final disposal | 39: Wastes or scraps | kg | 'inert waste, for final disposal' is a solid waste under the category of construction and demolition wastes. It can be sourced in many and various ways and therefore it can belong in the following waste categories: industrial. It is primarily generated in a wide range of production, construction activities in different sectors. 'inert waste, for final disposal' contain the following fractions: 100% inert waste (inorganic building materials like concrete and bricks, excavation materials, similar materials). By the database default (and per unit of reference product),'inert waste, for final disposal' has 0.5% water on wet mass basis (99.5% dry matter) and it has no Carbon content. It has no heating value. This kind of by-product (recyclable or waste) is generated from ordinary transforming activities, and as such can be considered for modelling waste outputs of comparable composition. In the ecoinvent database, treatment option/s for this by-product include: deposition (inert material landfill). Based on the aforementioned treatments, this by-product receives, it is a non-hazardous waste. This by-product can be modelled on two levels: treatment activity and market activity. The former one refers to the specific technology treating the by-product while the latter level represents a mix of treatments. Users are encouraged to inspect the modelling assumptions of the treatment activities and when selecting the market to additionally inspect the treatment mix. Collection and transportation of this by-product is accounted in the respective market activity, users are advised to inspect and modify the average transportation distances for a case specific modelling.
5f2bc480-3ee9-4d54-b954-b16b176d06a2 | anode production, prebake, for aluminium electrolysis | IAI Area, Asia, without China and GCC | 2015 - 2022 | ordinary transforming activity | Metals; Electronics | 2790:Manufacture of other electrical equipment | C - Manufacturing | d1a4a803-c563-4740-84cf-3c21a488bd74 | ByProduct | scrap steel | 39310: Slag, dross, scalings and other waste from the manufacture of iron or steel | kg | 'scrap steel' is a solid waste under the category of industrial wastes. It can be sourced in many and various ways and therefore it can belong in the following waste categories: construction and demolition. It is primarily generated in a wide range of production activities in many different sectors. 'scrap steel' contain the following fractions: 100& steel scrap. By the database default (and per unit of reference product),'scrap steel' has 0% water on wet mass basis (100% dry matter) and it has no Carbon content. It has no heating value. This kind of by-product (recyclable or waste) is generated from ordinary transforming activities, and as such can be considered for modelling waste outputs of comparable composition. In the ecoinvent database, treatment option/s for this by-product include: deposition (inert material landfill), thermal (municipal incineration). Based on the aforementioned treatments, this by-product receives, it is a non-hazardous waste. In addition, this by-product is used in the following processes: clinker production. This by-product can be modelled on two levels: treatment activity and market activity. The former one refers to the specific technology treating the by-product while the latter level represents a mix of treatments. Users are encouraged to inspect the modelling assumptions of the treatment activities and when selecting the market to additionally inspect the treatment mix. Collection and transportation of this by-product is accounted in the respective market activity, users are advised to inspect and modify the average transportation distances for a case specific modelling. | 007439-89-6
5f2bc480-3ee9-4d54-b954-b16b176d06a2 | anode production, prebake, for aluminium electrolysis | IAI Area, Asia, without China and GCC | 2015 - 2022 | ordinary transforming activity | Metals; Electronics | 2790:Manufacture of other electrical equipment | C - Manufacturing | 22e27360-4621-4591-8412-a4f2045ac1a0 | ByProduct | waste asphalt | 39: Wastes or scraps | kg | 'waste asphalt' is a solid waste under the category of construction and demolition wastes. It can be sourced in many and various ways and therefore it can belong in the following waste categories: industrial. It is primarily generated in metal production and electrolysis processes and construction activities. 'waste asphalt' contain the following fractions: 94.7% inert material and 5.3% bitumen. By the database default (and per unit of reference product),'waste asphalt' has 0.1% water on wet mass basis (99.9% dry matter) and Carbon present is of only fossil origin (4.41% on a dry matter basis). It has no heating value. This kind of by-product (recyclable or waste) is generated from ordinary transforming activities, and as such can be considered for modelling waste outputs of comparable composition. In the ecoinvent database, treatment option/s for this by-product include: deposition (sanitary landfill). Based on the aforementioned treatments, this by-product receives, it is a non-hazardous waste. This by-product can be modelled on two levels: treatment activity and market activity. The former one refers to the specific technology treating the by-product while the latter level represents a mix of treatments. Users are encouraged to inspect the modelling assumptions of the treatment activities and when selecting the market to additionally inspect the treatment mix. Collection and transportation of this by-product is accounted in the respective market activity, users are advised to inspect and modify the average transportation distances for a case specific modelling.
75889731-b403-4133-a58d-a7ef1b85aab1 | market for 2-cyclopentone | GLO | 2010 - 2022 | market activity | Chemicals | 2011:Manufacture of basic chemicals | C - Manufacturing | dafa1eaf-3254-436c-a273-1f38b10ee28e | ReferenceProduct | 2-cyclopentone | 34110: Hydrocarbons and their halogenated, sulphonated, nitrated or nitrosated derivatives | kg | '2-cyclopentone' is an organic substance with a CAS no. : 000120-92-3. It is called 'cyclopentanone' under IUPAC naming and its molecular formula is: C5H8O. It is liquid under normal conditions of temperature and pressure. It is modelled as a pure substance. Modelling this substance in a solution requires the user to add the solvent of their choice in their models. There is no publicly available information about the consumption of this substance on a consumer level. On industrial sites, the substance is used for the manufacture of products in the following sectors: semiconductors. This substance has an industrial use resulting in manufacture of another substance (use of intermediates). | 000930-30-3
75351388-9e27-4595-a319-31ebdde72aeb | market for heat, for reuse in municipal waste incineration only | RU | 2008 - 2022 | market activity | Waste Treatment & Recycling | 3821:Treatment and disposal of non-hazardous waste | E - Water supply; sewerage, waste management and remediation activities | 45fbbc41-7ae9-46cc-bb31-abfa11e69de0 | ReferenceProduct | heat, for reuse in municipal waste incineration only | 17300: Steam and hot water | MJ | The heat is produced in treatment activities and usually reused in the activity itself. Excess heat is fed in 'market for heat district or industrial, other than natural gas'.
75351388-9e27-4595-a319-31ebdde72aeb | market for heat, for reuse in municipal waste incineration only | RU | 2008 - 2022 | market activity | Waste Treatment & Recycling | 3821:Treatment and disposal of non-hazardous waste | E - Water supply; sewerage, waste management and remediation activities | 45fbbc41-7ae9-46cc-bb31-abfa11e69de0 | ByProduct | heat, for reuse in municipal waste incineration only | 17300: Steam and hot water | MJ | The heat is produced in treatment activities and usually reused in the activity itself. Excess heat is fed in 'market for heat district or industrial, other than natural gas'.
457c1a73-b34d-4e5e-8b49-8c191dd7e03a | market for blast oxygen furnace converter | GLO | 2011 - 2022 | market activity | Infrastructure & Machinery; Metals | 2815:Manufacture of ovens, furnaces and furnace burners | C - Manufacturing | 7bd34016-89a6-40b4-92c8-98837a8a88ae | ReferenceProduct | blast oxygen furnace converter | 43430: Parts for the goods of subclasses 43410 and 43420; parts of non-electric bakery ovens | unit | This is an infrastructure, representing the construction of blast oxygen furnace (BOF) converter. The infrastructure is based on a medium-size plant. It has a yearly output of 1,500,000 tons and a life time of 50 years. The process includes input material unloading, for BOF and secondary metallurgical processes and casting and for administrative buildings.
4f50ad07-b17a-5886-8bc4-c33b6cb5dfec | ammonium sulfate production | RER | 1998 - 2022 | ordinary transforming activity | Chemicals; Agriculture & Animal Husbandry | 2012:Manufacture of fertilizers and nitrogen compounds | C - Manufacturing | 6f4bede8-f885-499c-8ac9-6832e35d9d16 | ReferenceProduct | ammonium sulfate | 34612: Ammonium sulphate | kg | 'ammonium sulfate' is an inorganic substance with a CAS no. : 007783-20-2. It is called 'diazanium;sulfate' under IUPAC naming and its molecular formula is: H8N2O4S. It is solid under normal conditions of temperature and pressure with no distinct odor. It is modelled as a pure substance. Modelling this substance in a solution requires the user to add the solvent of their choice in their models. On a consumer level, is used in the following products: fertilisers and plant protection products. On industrial sites, the substance is used for the manufacture of products in the following sectors: formulation of mixtures and/or re-packaging and agriculture, forestry and fishing. This substance is used for the manufacture of: chemicals. Based on EU regulations (REGULATION (EU) 2019/1009), if this substance would be used as fertiliser, it could be labelled as N-P-K of: (21-0-0) +0.24 S. | 007783-20-2
e45af423-b5a3-47f7-84a6-3c31e8209b43 | market for photovoltaic flat-roof installation, 3kWp, single-Si, on roof | GLO | 2011 - 2022 | market activity | Infrastructure & Machinery; Electronics; Electricity | 3320:Installation of industrial machinery and equipment | C - Manufacturing | 94e76ec7-dd3c-44f2-acec-8d6ec2907e75 | ReferenceProduct | photovoltaic flat-roof installation, 3kWp, single-Si, on roof | 87360: Installation services of electrical machinery and apparatus n.e.c. | unit | This is an infrastructure, representing the installation of a photovoltaic flat-roof, 3kWp, multi-Si, on roof. It has a capacity of 3kWp and a lifetime of 30 years. The process includes all the components for the installation of a photovoltaic plant, energy use for the mounting and decommission. The installation of modules on flat roofs is a quite common type of installation. They are used for small plants on dwellings (3 kWp).
955695ac-f633-50e0-9086-044fda3c86d9 | market for fibreboard, soft | GLO | 2019 - 2022 | market activity | Wood | 1621:Manufacture of veneer sheets and wood-based panels | C - Manufacturing | 113b50d5-d900-4fbf-adde-c69b662b6834 | ReferenceProduct | fibreboard, soft | 31449: Other fibreboard | m3 | The product 'fibreboard, soft' also called softboard or wood insulation board is an engineered wood product in conformity with the standard EN 13171. Soft fibreboard consists of up to 85% of wood fibres which have been produced in either the dry or the wet process from wood residues from sawmills (e. g. sidings) and from wood chips. When produced in the dry process, it is also called low density fibre board. In the wet process, the raw material is grinded and then mixed into a mash with up to 98% water. This mash is then formed into a so-called fibre cake. After pressing most water out of the mat, the fibre cake is the cut and dried in the drying channel with temperatures between 160 to 220 °C. The addition of binders is usually not required, as the heating of the liquid lignin as part of the wood bonds the fibres during cooling. For special purposes (higher strength, hydrophobic properties), resins or bitumen-containing agents can be added. Thicker boards are produced from gluing together several standard boards. In the dry process, the fibres are dried directly after grinding and mixed with up to 4% resin, (e. g. PUR resin). For the production of flexible insulation boards, synthetic textile fibres or fibres from corn starch are added to the wood fibres. Subsequently, the fibres are sprinkled in desired thickness, pressed, hardened with a mixture of vapour and air and then cut, stacked and packed. Softboard is applied for building shell like roofs, walls and floors, acting as thermal and acoustic insulating material. Softboard regulates moisture balance permitting fully vapour permeable construction which avoids the risk of interstitial condensation or rot without the use of membranes or vented cavities.
ebb45558-9cc7-4b3d-a45d-4a0cbff7632e | polystyrene foam slab production, 100% recycled | CH | 2009 - 2022 | ordinary transforming activity | Chemicals | 2220:Manufacture of plastics products | C - Manufacturing | 5806d08f-343d-42a0-a2c8-185b7cad5830 | ReferenceProduct | polystyrene foam slab | 363: Semi-manufactures of plastics | kg | 'polystyrene foam slab', is a plastic product of fossil origin, it is not biodegradable and it is a thermoplastic material. This product consists of 100% virgin material with no content of recycled material. The product is used in the following applications and sectors: engineering resin blends with polyphenylene oxide for the automotive industry, electrical appliances, and electronics.
04bd0794-774d-591e-8e1a-7fd9f4effd9d | light fuel oil, import from RoW | IN | 2014 - 2022 | ordinary transforming activity | Fuels | 1920:Manufacture of refined petroleum products | C - Manufacturing | b89dadb0-75e9-44fd-8d41-1ec8dcce23b6 | ReferenceProduct | light fuel oil | 33370: Fuel oils n.e.c. | kg | light fuel oil' is a fossil fuel with a calorific value of 42.6 MJ/kg. It is used as a liquid fuel and is sourced from petroleum refineries or waste polyethylene. Its main applications are in the following sectors: domestic heating and motor fuel.
0948ea28-dd6b-4b40-81ad-54767e530e60 | market for cement, Portland | CA-QC | 2006 - 2022 | market activity | Cement & Concrete | 2394:Manufacture of cement, lime and plaster | C - Manufacturing | c5299a8e-d4b4-409c-9826-e8ae9e37c03d | ReferenceProduct | cement, Portland | 37440: Portland cement, aluminous cement, slag cement and similar hydraulic cements, except in the form of clinkers | kg | The product 'cement, Portland' represents ordinary Portland cement, also known as CEM I (EN 197-1), type I (ASTM C150) and CP-V-ARI (ABNT NBR 16697). Portland cement consists of 95-100% clinker (weight-%). | 065997-15-1
def32ab2-6b66-41e7-b872-18854cbb8401 | market for waste reinforced concrete | GLO | 2011 - 2022 | market activity | Waste Treatment & Recycling | 3830:Materials recovery | E - Water supply; sewerage, waste management and remediation activities | 5357a067-f798-46fb-97b0-fa18f723341b | ReferenceProduct | waste reinforced concrete | 39: Wastes or scraps | kg | 'waste reinforced concrete' is a solid waste under the category of construction and demolition wastes. It is primarily generated in construction of building infrastructure. 'waste reinforced concrete' contain the following fractions: 97 % inert material and 3 % steel. By the database default (and per unit of reference product),'waste reinforced concrete' has 0.582000000000005% water on wet mass basis (99.418% dry matter) and it has no Carbon content. It has no heating value. This kind of by-product (recyclable or waste) is generated from ordinary transforming activities, and as such can be considered for modelling waste outputs of comparable composition. In the ecoinvent database, this by-product is used in the following processes: treatment of waste reinforced concrete, collection for final disposal; treatment of waste reinforced concrete, recycling; treatment of waste reinforced concrete, sorting plant. Based on the aforementioned treatments, this by-product receives, it is a non-hazardous waste. This by-product can be modelled on two levels: treatment activity and market activity. The former one refers to the specific technology treating the by-product while the latter level represents a mix of treatments. Users are encouraged to inspect the modelling assumptions of the treatment activities and when selecting the market to additionally inspect the treatment mix. Collection and transportation of this by-product is accounted in the respective market activity, users are advised to inspect and modify the average transportation distances for a case specific modelling.
962b1b8d-038e-496b-9b5e-e91c48c1dbfe | market for 2-pyridinol | GLO | 2010 - 2022 | market activity | Chemicals | 2011:Manufacture of basic chemicals | C - Manufacturing | e3449af4-a6f1-484b-88c9-eab58f41a250 | ReferenceProduct | 2-pyridinol | 341: Basic organic chemicals | kg | '2-pyridinol' is an organic substance with a CAS no. : 000142-08-5. It is called '1H-pyridin-2-one' under IUPAC naming and its molecular formula is: C5H5NO. It is solid under normal conditions of temperature and pressure and is colourless. It is modelled as a pure substance. Modelling this substance in a solution requires the user to add the solvent of their choice in their models. There is no publicly available information about the consumption of this substance on a consumer level. On industrial sites, the substance is used for the manufacture of products in the following sectors: chemicals (as an intermediate or catalyst) and pharmaceuticals. | 000142-08-5
9cf3ee03-807e-40f6-b325-b4d66bc2d345 | treatment of bottom ash, MSWI-WWT, WW from ammonium paratungstate production, slag compartment | CN | 1994 - 2022 | ordinary transforming activity | Waste Treatment & Recycling | 3821:Treatment and disposal of non-hazardous waste | E - Water supply; sewerage, waste management and remediation activities | 7077b558-2d0c-4fb6-8201-730c87dfdfca | ReferenceProduct | bottom ash, MSWI-WWT, WW from ammonium paratungstate production | 3932: Ash and residue (except from the manufacture of iron or steel), containing metals or metallic compounds, except[…] | kg | 'bottom ash, MSWI-WWT, WW from ammonium paratungstate production' is a solid waste under the category of industrial wastes. This bottom ash is produced exclusively in the incineration of 'sewage sludge, 70% water, WWT, WW from ammonium paratungstate production' that in turn is produced exclusively from the wastewater treatment of 'WW from ammonium paratungstate production'. The composition of the bottom ash, is specific and dependent on the original composition of 'WW from ammonium paratungstate production' 'bottom ash, MSWI-WWT, WW from ammonium paratungstate production' contain the following fractions: 100% bottom ash. By the database default (and per unit of reference product),'bottom ash, MSWI-WWT, WW from ammonium paratungstate production' has 12.2575% water on wet mass basis (89.0809% dry matter) and Carbon present is of only fossil origin (0.03% on a dry matter basis). It has no heating value. This kind of by-product (recyclable or waste) is generated in a specific treatment process, and as such is not intended to be used as for modelling waste outputs from other activities. In the ecoinvent database, treatment option/s for this by-product include: deposition (slag landfill). Based on the aforementioned treatments, this by-product receives, it is a non-hazardous waste. This by-product can be modelled on two levels: treatment activity and market activity. The former one refers to the specific technology treating the by-product while the latter level represents a mix of treatments. Users are encouraged to inspect the modelling assumptions of the treatment activities and when selecting the market to additionally inspect the treatment mix. Collection and transportation of this by-product is accounted in the respective market activity, users are advised to inspect and modify the average transportation distances for a case specific modelling. 'bottom ash, MSWI-WWT, WW from ammonium paratungstate production' is a solid waste under the category of industrial wastes. This bottom ash is produced exclusively in the incineration of 'sewage sludge, 70% water, WWT, WW from ammonium paratungstate production' that in turn is produced exclusively from the wastewater treatment of 'WW from ammonium paratungstate production'. The composition of the bottom ash, is specific and dependent on the original composition of 'WW from ammonium paratungstate production' 'bottom ash, MSWI-WWT, WW from ammonium paratungstate production' contain the following fractions: 100% bottom ash. By the database default (and per unit of reference product),'bottom ash, MSWI-WWT, WW from ammonium paratungstate production' has 12.2575% water on wet mass basis (89.0809% dry matter) and Carbon present is of only fossil origin (0.03% on a dry matter basis). It has no heating value. This kind of by-product (recyclable or waste) is generated in a specific treatment process, and as such is not intended to be used as for modelling waste outputs from other activities. In the ecoinvent database, treatment option/s for this by-product include: deposition (slag landfill). Based on the aforementioned treatments, this by-product receives, it is a non-hazardous waste. This by-product can be modelled on two levels: treatment activity and market activity. The former one refers to the specific technology treating the by-product while the latter level represents a mix of treatments. Users are encouraged to inspect the modelling assumptions of the treatment activities and when selecting the market to additionally inspect the treatment mix. Collection and transportation of this by-product is accounted in the respective market activity, users are advised to inspect and modify the average transportation distances for a case specific modelling.
3984afc6-cc01-4218-9851-e7d4eb61c4b9 | wheat seed production, for sowing | GLO | 1999 - 2022 | ordinary transforming activity | Agriculture & Animal Husbandry | 0164:Seed processing for propagation | A - Agriculture, forestry and fishing | b63145db-c34b-48c1-a0e8-85873b3b313c | ReferenceProduct | wheat seed, for sowing | 01111: Wheat, seed | kg | The product 'wheat seed, for sowing' is a seed. It is an annual crop. This seed product is used for plant propagation. The seed produced at the farm is transported to the processing centre, treated (pre-cleaning, cleaning, eventually drying, chemical dressing (for integrated production) and bag filling), stored and afterwards transported to the regional storage centre.
3952a537-7297-4767-b5f2-b16468fa7e8f | treatment of sewage sludge, 97% water, WWT, WW from vegetable oil refinery, landfarming | GLO | 2000 - 2022 | ordinary transforming activity | Waste Treatment & Recycling | 3821:Treatment and disposal of non-hazardous waste | E - Water supply; sewerage, waste management and remediation activities | b513826d-c54c-4b61-a66e-f398eeadae08 | ReferenceProduct | sewage sludge, 97% water, WWT, WW from vegetable oil refinery | 39920: Sewage sludge | kg | 'sewage sludge, 97% water, WWT, WW from vegetable oil refinery' is a liquid waste under the category of industrial wastes. This sewage sludge is produced exclusively in the wastewater treatment of 'WW from vegetable oil refinery'. The composition of the sewage sludge, is specific to and dependent on the original composition of 'WW from vegetable oil refinery'. 'sewage sludge, 97% water, WWT, WW from vegetable oil refinery' contain the following fractions: 100% sewage sludge with 97% water content. By the database default (and per unit of reference product),'sewage sludge, 97% water, WWT, WW from vegetable oil refinery' has 97% water on wet mass basis (3% dry matter) and Carbon present is of both fossil (0.52% on a dry matter basis), and non-fossil origin (49.21% on a dry matter basis). It has a higher heating value of 85.82 MJ/kg . This kind of by-product (recyclable or waste) is generated in a specific treatment process, and as such is not intended to be used as for modelling waste outputs from other activities. In the ecoinvent database, treatment option/s for this by-product include: deposition (landfarming). Based on the aforementioned treatments, this by-product receives, it is a non-hazardous waste. This by-product can be modelled on two levels: treatment activity and market activity. The former one refers to the specific technology treating the by-product while the latter level represents a mix of treatments. Users are encouraged to inspect the modelling assumptions of the treatment activities and when selecting the market to additionally inspect the treatment mix. Collection and transportation of this by-product is accounted in the respective market activity, users are advised to inspect and modify the average transportation distances for a case specific modelling. 'sewage sludge, 97% water, WWT, WW from vegetable oil refinery' is a liquid waste under the category of industrial wastes. This sewage sludge is produced exclusively in the wastewater treatment of 'WW from vegetable oil refinery'. The composition of the sewage sludge, is specific to and dependent on the original composition of 'WW from vegetable oil refinery'. 'sewage sludge, 97% water, WWT, WW from vegetable oil refinery' contain the following fractions: 100% sewage sludge with 97% water content. By the database default (and per unit of reference product),'sewage sludge, 97% water, WWT, WW from vegetable oil refinery' has 97% water on wet mass basis (3% dry matter) and Carbon present is of both fossil (0.52% on a dry matter basis), and non-fossil origin (49.21% on a dry matter basis). It has a higher heating value of 85.82 MJ/kg . This kind of by-product (recyclable or waste) is generated in a specific treatment process, and as such is not intended to be used as for modelling waste outputs from other activities. In the ecoinvent database, treatment option/s for this by-product include: deposition (landfarming). Based on the aforementioned treatments, this by-product receives, it is a non-hazardous waste. This by-product can be modelled on two levels: treatment activity and market activity. The former one refers to the specific technology treating the by-product while the latter level represents a mix of treatments. Users are encouraged to inspect the modelling assumptions of the treatment activities and when selecting the market to additionally inspect the treatment mix. Collection and transportation of this by-product is accounted in the respective market activity, users are advised to inspect and modify the average transportation distances for a case specific modelling.
3952a537-7297-4767-b5f2-b16468fa7e8f | treatment of sewage sludge, 97% water, WWT, WW from vegetable oil refinery, landfarming | GLO | 2000 - 2022 | ordinary transforming activity | Waste Treatment & Recycling | 3821:Treatment and disposal of non-hazardous waste | E - Water supply; sewerage, waste management and remediation activities | 60e40c5e-8a0e-52f7-8c7f-2664ac536903 | ByProduct | organic nitrogen fertiliser, as N | 34659: Fertilizers n.e.c. | kg | 'organic nitrogen fertiliser, as N' is an organic substance with a CAS no. : . It is called 'which is supplying the nutrient of Nitrogen to plants' under IUPAC naming and its molecular formula is: . It is mostly solid (else liquid) under normal conditions of temperature and pressure. The product represents an equivalent form of Nitrogen that is present in the fertiliser and is expressed as a mass of pure nitrogen (N). Modelling this substance in a solution requires the user to add the solvent of their choice in their models. There is no publicly available information about the consumption of this substance on a consumer level. There is no publicly available information about the consumption of this substance on industrial sites. Based on EU regulations (REGULATION (EU) 2019/1009), if this substance would be used as fertiliser, it could be labelled as N-P-K of: the N-P-K can vary depending on the fertiliser.
3952a537-7297-4767-b5f2-b16468fa7e8f | treatment of sewage sludge, 97% water, WWT, WW from vegetable oil refinery, landfarming | GLO | 2000 - 2022 | ordinary transforming activity | Waste Treatment & Recycling | 3821:Treatment and disposal of non-hazardous waste | E - Water supply; sewerage, waste management and remediation activities | 6dbeade5-eb8e-5666-b681-f479757cfd86 | ByProduct | organic phosphorus fertiliser, as P2O5 | 34659: Fertilizers n.e.c. | kg | 'organic phosphorus fertiliser, as P2O5' is an organic substance with a CAS no. : . It is called 'which is supplying the nutrient of Phosphorus to the plants' under IUPAC naming and its molecular formula is: . It is mostly solid (else liquid) under normal conditions of temperature and pressure. The product represents an equivalent form of Phosphorus that is present in the fertiliser and is expressed as a mass of pure phosphorus pentoxide (P2O5). Modelling this substance in a solution requires the user to add the solvent of their choice in their models. There is no publicly available information about the consumption of this substance on a consumer level. There is no publicly available information about the consumption of this substance on industrial sites. Based on EU regulations (REGULATION (EU) 2019/1009), if this substance would be used as fertiliser, it could be labelled as N-P-K of: the N-P-K can vary depending on the fertiliser.
42e8cf6c-c11a-47fe-9bdb-8380830bb23d | tap water production, underground water without treatment | IN | 2010 - 2022 | ordinary transforming activity | Water Supply | 3600:Water collection, treatment and supply | E - Water supply; sewerage, waste management and remediation activities | c5adb1fb-872e-4446-a3bb-c4b61aa4bd45 | ReferenceProduct | tap water | 18000: Natural water | kg | This item is delivering the product of "tap water". It is generally the water that comes out of the tap, containing minerals, salts and other elements, while it is characterized as potable. It can be produced from many different methods like direct filtration treatment, ultrafiltration treatment, microstrainer treatment, microstrainer treatment, etc. It can be used in various household applications, and for a wide variety of industrial applications like fabricating, processing, washing, diluting, cooling, etc. | 007732-18-5
fe60cb08-2227-4724-b154-88f72132ef85 | tap water production, underground water with chemical treatment | CA-QC | 2012 - 2022 | ordinary transforming activity | Water Supply | 3600:Water collection, treatment and supply | E - Water supply; sewerage, waste management and remediation activities | c5adb1fb-872e-4446-a3bb-c4b61aa4bd45 | ReferenceProduct | tap water | 18000: Natural water | kg | This item is delivering the product of "tap water". It is generally the water that comes out of the tap, containing minerals, salts and other elements, while it is characterized as potable. It can be produced from many different methods like direct filtration treatment, ultrafiltration treatment, microstrainer treatment, microstrainer treatment, etc. It can be used in various household applications, and for a wide variety of industrial applications like fabricating, processing, washing, diluting, cooling, etc. | 007732-18-5
3c027640-facd-4f60-a0a3-899a250456ce | natural gas production, low pressure, vehicle grade | GLO | 2001 - 2022 | ordinary transforming activity | Fuels | 3520:Manufacture of gas; distribution of gaseous fuels through mains | D - Electricity, gas, steam and air conditioning supply | 11ff8303-778e-430d-a108-f714c99d47af | ReferenceProduct | natural gas, low pressure, vehicle grade | 69120: Gas distribution through mains (on own account) | kg | 'natural gas, low pressure, vehicle grade' is a fossil fuel with a calorific value of 48.98 MJ/kg. It is used as a gaseous fuel and is sourced from oil and gas production and evaporation of liquid natural gas. The initial pressure of the gas is below 0.1 bar (below 100 hPa). Its main applications are in the following sectors: transportation. | 014493-06-2
aa98c3f4-f132-5293-bcea-f3aa0c19d375 | market for electricity, low voltage | BD | 2014 - 2022 | market activity | Electricity | 3510:Electric power generation, transmission and distribution | D - Electricity, gas, steam and air conditioning supply | d69294d7-8d64-4915-a896-9996a014c410 | ReferenceProduct | electricity, low voltage | 17100: Electrical energy | kWh | This product represents electrical energy measured in kWh. If electricity is taken from a market for electricity, the transmission infrastructure, country-specific losses and transformation losses (for markets for medium and low voltage) are included. Covers voltages below 1 kV.
a17e6252-62ca-43fc-a6b0-4e5ab99de17c | planing, lath, hardwood, u=20% | CA-QC | 2011 - 2022 | ordinary transforming activity | Wood | 1610:Sawmilling and planing of wood | C - Manufacturing | 414ad0d7-302c-4b4f-a204-38b20993ea43 | ReferenceProduct | sawnwood, lath, hardwood, dried (u=20%), planed | 31102: Wood, sawn or chipped lengthwise, sliced or peeled, of a thickness exceeding 6 mm, of non-coniferous wood | m3 | The product 'sawnwood, lath, hardwood, dried (u=20%), planed' represents sawn, planed, hardwood which has been kiln or air dried to a water content (water in wet mass [kg] / dry mass [kg]) of 20 %. Laths are, similar to beams, flat wooden construction elements with a cross section from 20mmx40mm to most commonly 40mmx60mm. Production takes place at a sawmill. Sawnwood is used as a construction material, for the production of wooden furniture, glued laminated timber, and wooden boards. Laths are mainly used in substructure for facades, floors and inner plating of walls.
a17e6252-62ca-43fc-a6b0-4e5ab99de17c | planing, lath, hardwood, u=20% | CA-QC | 2011 - 2022 | ordinary transforming activity | Wood | 1610:Sawmilling and planing of wood | C - Manufacturing | c5651546-a49e-4c1d-b856-1cf358ab466a | ByProduct | shavings, hardwood, loose, measured as dry mass | 39283: Non-agglomerated wood waste and scrap | kg | Shavings are a by-product of the planing process where they are generated as loose shavings. The amount is expressed as dry mass. The planing process takes place at the sawmill site. Loose shavings are further transported via aspiration (suction) and collected at a silo at the sawmill site.
edd49ef0-095c-5062-b123-450fc57ed0a6 | market for waste polypropylene | GR | 2018 - 2022 | market activity | Waste Treatment & Recycling | 3821:Treatment and disposal of non-hazardous waste | E - Water supply; sewerage, waste management and remediation activities | 00478901-732f-4bf4-81cc-2255f9874512 | ReferenceProduct | waste polypropylene | 39270: Waste, parings and scrap of plastics | kg | 'waste polypropylene' is a solid waste under the category of construction and demolition wastes. It can be sourced in many and various ways and therefore it can belong in all waste categories (commercial and institutional, industrial and construction and demolition). It is primarily generated in a wide range of activities in many different sectors like building infrastructure, production of plastics, electric apparatuses, textiles, ect. 'waste polypropylene' contain the following fractions: 100% waste polypropylene. By the database default (and per unit of reference product),'waste polypropylene' has 15.9% water on wet mass basis (84.1% dry matter) and Carbon present is of only fossil origin (82.52% on a dry matter basis). It has a higher heating value of 36.16 MJ/kg . This kind of by-product (recyclable or waste) is generated from ordinary transforming activities, and as such can be considered for modelling waste outputs of comparable composition. In the ecoinvent database, treatment option/s for this by-product include: deposition (sanitary landfill, unsanitary landfill), thermal (municipal incineration), uncontrolled forms of disposal (open dump, open burning). Based on the aforementioned treatments, this by-product receives, it is a non-hazardous waste. This by-product can be modelled on two levels: treatment activity and market activity. The former one refers to the specific technology treating the by-product while the latter level represents a mix of treatments. Users are encouraged to inspect the modelling assumptions of the treatment activities and when selecting the market to additionally inspect the treatment mix. Collection and transportation of this by-product is accounted in the respective market activity, users are advised to inspect and modify the average transportation distances for a case specific modelling. | 009003-07-0
26c4e8a3-6708-4f9e-a4d9-abfa114dedfa | treatment of residue from shredder fraction from manual dismantling, municipal incineration with fly ash extraction | CH | 2006 - 2022 | ordinary transforming activity | Waste Treatment & Recycling | 3821:Treatment and disposal of non-hazardous waste | E - Water supply; sewerage, waste management and remediation activities | 6095f789-4cd5-4bf5-94fa-5497ed4ac83f | ReferenceProduct | residue from shredder fraction from manual dismantling | 39: Wastes or scraps | kg | 'residue from shredder fraction from manual dismantling' is a solid waste under the category of industrial wastes. It is primarily generated in shredding treatment process and battery separator production. 'residue from shredder fraction from manual dismantling' contain the following fractions: 1.6% rubber; 39.3% Plastics from electronic consumer goods; 39.3% Plastics from electronic industrial goods; 2.96% MSWI iron scrap; 5.92% Alu in MSW; 7.02% Glass; 3.54% wiring copper; 0.34% Pb in ASR inert; 0.0393% silver. By the database default (and per unit of reference product),'residue from shredder fraction from manual dismantling' has 0% water on wet mass basis (100% dry matter) and Carbon present is of only fossil origin (66.49% on a dry matter basis). It has a higher heating value of 28.98 MJ/kg and a lower heating value of 27.77 MJ/kg . This kind of by-product (recyclable or waste) is generated from ordinary transforming activities, and as such can be considered for modelling waste outputs of comparable composition. In the ecoinvent database, treatment option/s for this by-product include: manual (dismantling), thermal (municipal incineration). Based on the aforementioned treatments, this by-product receives, it is a non-hazardous waste. This by-product can be modelled on two levels: treatment activity and market activity. The former one refers to the specific technology treating the by-product while the latter level represents a mix of treatments. Users are encouraged to inspect the modelling assumptions of the treatment activities and when selecting the market to additionally inspect the treatment mix. Collection and transportation of this by-product is accounted in the respective market activity, users are advised to inspect and modify the average transportation distances for a case specific modelling.
26c4e8a3-6708-4f9e-a4d9-abfa114dedfa | treatment of residue from shredder fraction from manual dismantling, municipal incineration with fly ash extraction | CH | 2006 - 2022 | ordinary transforming activity | Waste Treatment & Recycling | 3821:Treatment and disposal of non-hazardous waste | E - Water supply; sewerage, waste management and remediation activities | 858164b0-44f1-4118-b6cb-47054faa21ef | ByProduct | aluminium scrap, post-consumer, prepared for melting | 39363: Waste and scrap of aluminium | kg | 'aluminium scrap, post-consumer, prepared for melting' is a solid waste under the category of industrial wastes. It is primarily generated in board carton production and during various waste treatment processes. 'aluminium scrap, post-consumer, prepared for melting' contain the following fractions: 100% aluminium fraction with minimum impurities. By the database default (and per unit of reference product),'aluminium scrap, post-consumer, prepared for melting' has 0% water on wet mass basis (100% dry matter) and it has no Carbon content. It has no heating value. This kind of by-product (recyclable or waste) is generated from ordinary transforming activities, and as such can be considered for modelling waste outputs of comparable composition. In the ecoinvent database, this by-product is used in the following processes: treatment of aluminium scrap, post-consumer, prepared for recycling, at refiner; treatment of aluminium scrap, post-consumer, prepared for recycling, at remelter. This by-product can be modelled on two levels: treatment activity and market activity. The former one refers to the specific technology treating the by-product while the latter level represents a mix of treatments. Users are encouraged to inspect the modelling assumptions of the treatment activities and when selecting the market to additionally inspect the treatment mix. Collection and transportation of this by-product is accounted in the respective market activity, users are advised to inspect and modify the average transportation distances for a case specific modelling.
26c4e8a3-6708-4f9e-a4d9-abfa114dedfa | treatment of residue from shredder fraction from manual dismantling, municipal incineration with fly ash extraction | CH | 2006 - 2022 | ordinary transforming activity | Waste Treatment & Recycling | 3821:Treatment and disposal of non-hazardous waste | E - Water supply; sewerage, waste management and remediation activities | cc0d4252-6207-41d6-8567-bcbad58a7bef | ByProduct | copper scrap, sorted, pressed | 39361: Waste and scrap of copper | kg | 'copper scrap, sorted, pressed' is a solid waste under the category of industrial wastes. It can be sourced in many and various ways and therefore it can belong in the following waste categories: construction and demolition. It is primarily generated in construction activities and during waste treatment processes. 'copper scrap, sorted, pressed' contain the following fractions: 100% copper scrap. By the database default (and per unit of reference product),'copper scrap, sorted, pressed' has 0% water on wet mass basis (100% dry matter) and it has no Carbon content. It has no heating value. This kind of by-product (recyclable or waste) is generated from ordinary transforming activities, and as such can be considered for modelling waste outputs of comparable composition. In the ecoinvent database, this by-product is used in the following processes: treatment of copper scrap by electrolytic refining. This by-product can be modelled on two levels: treatment activity and market activity. The former one refers to the specific technology treating the by-product while the latter level represents a mix of treatments. Users are encouraged to inspect the modelling assumptions of the treatment activities and when selecting the market to additionally inspect the treatment mix. Collection and transportation of this by-product is accounted in the respective market activity, users are advised to inspect and modify the average transportation distances for a case specific modelling.
26c4e8a3-6708-4f9e-a4d9-abfa114dedfa | treatment of residue from shredder fraction from manual dismantling, municipal incineration with fly ash extraction | CH | 2006 - 2022 | ordinary transforming activity | Waste Treatment & Recycling | 3821:Treatment and disposal of non-hazardous waste | E - Water supply; sewerage, waste management and remediation activities | 637ee275-a239-4dcb-b084-abfa110dd65b | ByProduct | electricity, for reuse in municipal waste incineration only | 17100: Electrical energy | kWh | This product represents electrical energy measured in kWh. If electricity is taken from a market for electricity, the transmission infrastructure, country-specific losses and transformation losses (for markets for medium and low voltage) are included. Covers voltages between 1kV and 24 kV. Electricity that is produced internally in the incineration plant. Excess electricity is fed into 'market for electricity, medium voltage'.
26c4e8a3-6708-4f9e-a4d9-abfa114dedfa | treatment of residue from shredder fraction from manual dismantling, municipal incineration with fly ash extraction | CH | 2006 - 2022 | ordinary transforming activity | Waste Treatment & Recycling | 3821:Treatment and disposal of non-hazardous waste | E - Water supply; sewerage, waste management and remediation activities | 45fbbc41-7ae9-46cc-bb31-abfa11e69de0 | ByProduct | heat, for reuse in municipal waste incineration only | 17300: Steam and hot water | MJ | The heat is produced in treatment activities and usually reused in the activity itself. Excess heat is fed in 'market for heat district or industrial, other than natural gas'.
26c4e8a3-6708-4f9e-a4d9-abfa114dedfa | treatment of residue from shredder fraction from manual dismantling, municipal incineration with fly ash extraction | CH | 2006 - 2022 | ordinary transforming activity | Waste Treatment & Recycling | 3821:Treatment and disposal of non-hazardous waste | E - Water supply; sewerage, waste management and remediation activities | 4f312355-ac65-4635-8fb2-006dba64ce60 | ByProduct | iron scrap, sorted, pressed | 39310: Slag, dross, scalings and other waste from the manufacture of iron or steel | kg | 'iron scrap, sorted, pressed' is a solid waste under the category of industrial wastes. It is primarily generated in gold-silver mine operation and beneficiation or during waste treatment processes. 'iron scrap, sorted, pressed' contain the following fractions: 100% sorted, pressed iron scrap. By the database default (and per unit of reference product),'iron scrap, sorted, pressed' has 0% water on wet mass basis (100% dry matter) and it has no Carbon content. It has no heating value. This kind of by-product (recyclable or waste) is generated from ordinary transforming activities, and as such can be considered for modelling waste outputs of comparable composition. In the ecoinvent database, this by-product is used in the following processes: cast iron production; ferroniobium production, from pyrochlore concentrate, 66% Nb; iron (III) chloride production, product in 40% solution state; iron-nickel-chromium alloy production; ortho-phenylene diamine production; para-phenylene diamine production; steel production, converter, low-alloyed; steel production, converter, unalloyed; steel production, electric, chromium steel 18/8; steel production, electric, low-alloyed; titanium dioxide production, sulfate process; zinc oxide production. This by-product can be modelled on two levels: treatment activity and market activity. The former one refers to the specific technology treating the by-product while the latter level represents a mix of treatments. Users are encouraged to inspect the modelling assumptions of the treatment activities and when selecting the market to additionally inspect the treatment mix. Collection and transportation of this by-product is accounted in the respective market activity, users are advised to inspect and modify the average transportation distances for a case specific modelling.
26c4e8a3-6708-4f9e-a4d9-abfa114dedfa | treatment of residue from shredder fraction from manual dismantling, municipal incineration with fly ash extraction | CH | 2006 - 2022 | ordinary transforming activity | Waste Treatment & Recycling | 3821:Treatment and disposal of non-hazardous waste | E - Water supply; sewerage, waste management and remediation activities | 5ef99ef1-ca53-43b8-bdf3-ecdc75c75cea | ByProduct | metalliferous hydroxide sludge | 1429: Other non-ferrous metal ores and concentrates (other than uranium or thorium ores and concentrates) | kg | 'metalliferous hydroxide sludge' is a solid waste under the category of industrial wastes. It is primarily generated in the incineration process with fly ash extraction in the geography of Switzerland. 'metalliferous hydroxide sludge' contain the following fractions: zinc concentrate . By the database default (and per unit of reference product),'metalliferous hydroxide sludge' has 14.1391% water on wet mass basis (0% dry matter) and Carbon present is of both fossil (0.82% on a dry matter basis), and non-fossil origin (1.12% on a dry matter basis). It has no heating value. This kind of by-product (recyclable or waste) is generated in a specific treatment process, and as such is not intended to be used as for modelling waste outputs from other activities. In the ecoinvent database, treatment option/s for this by-product include: deposition (slag landfill). Based on the aforementioned treatments, this by-product receives, it is a non-hazardous waste. This by-product can be modelled on two levels: treatment activity and market activity. The former one refers to the specific technology treating the by-product while the latter level represents a mix of treatments. Users are encouraged to inspect the modelling assumptions of the treatment activities and when selecting the market to additionally inspect the treatment mix. Collection and transportation of this by-product is accounted in the respective market activity, users are advised to inspect and modify the average transportation distances for a case specific modelling.
26c4e8a3-6708-4f9e-a4d9-abfa114dedfa | treatment of residue from shredder fraction from manual dismantling, municipal incineration with fly ash extraction | CH | 2006 - 2022 | ordinary transforming activity | Waste Treatment & Recycling | 3821:Treatment and disposal of non-hazardous waste | E - Water supply; sewerage, waste management and remediation activities | e33624fc-eb2d-41c3-9826-4b879573b686 | ByProduct | spent activated carbon with mercury | 39950: Wastes from chemical or allied industries | kg | 'spent activated carbon with mercury' is a solid waste under the category of industrial wastes. It is primarily generated in municipal incenration with fly ash extraction. 'spent activated carbon with mercury' contain the following fractions: spent activated carbon which contain 0.1 to 50 w% mercury. By the database default (and per unit of reference product),'spent activated carbon with mercury' has 0% water on wet mass basis (100% dry matter) and Carbon present is of only fossil origin (60% on a dry matter basis). It has a lower heating value of 18.18 MJ/kg . This kind of by-product (recyclable or waste) is generated from ordinary transforming activities, and as such can be considered for modelling waste outputs of comparable composition. In the ecoinvent database, treatment option/s for this by-product include: deposition (underground deposit). Based on the aforementioned treatments, this by-product receives, it is a hazardous waste. This by-product can be modelled on two levels: treatment activity and market activity. The former one refers to the specific technology treating the by-product while the latter level represents a mix of treatments. Users are encouraged to inspect the modelling assumptions of the treatment activities and when selecting the market to additionally inspect the treatment mix. Collection and transportation of this by-product is accounted in the respective market activity, users are advised to inspect and modify the average transportation distances for a case specific modelling.
26c4e8a3-6708-4f9e-a4d9-abfa114dedfa | treatment of residue from shredder fraction from manual dismantling, municipal incineration with fly ash extraction | CH | 2006 - 2022 | ordinary transforming activity | Waste Treatment & Recycling | 3821:Treatment and disposal of non-hazardous waste | E - Water supply; sewerage, waste management and remediation activities | 7f6bb533-2d3c-43a6-ac60-6eef299d7c52 | ByProduct | waste cement, hydrated | 39: Wastes or scraps | kg | 'waste cement, hydrated' is a solid waste under the category of construction and demolition wastes. It is primarily generated in construction and demolition of building infrastructure. 'waste cement, hydrated' contain the following fractions: 100% cement hydrated. By the database default (and per unit of reference product),'waste cement, hydrated' has 0% water on wet mass basis (100% dry matter) and it has no Carbon content. It has no heating value. This kind of by-product (recyclable or waste) is generated from ordinary transforming activities, and as such can be considered for modelling waste outputs of comparable composition. In the ecoinvent database, treatment option/s for this by-product include: deposition (residual material landfill). Based on the aforementioned treatments, this by-product receives, it is a hazardous waste. This by-product can be modelled on two levels: treatment activity and market activity. The former one refers to the specific technology treating the by-product while the latter level represents a mix of treatments. Users are encouraged to inspect the modelling assumptions of the treatment activities and when selecting the market to additionally inspect the treatment mix. Collection and transportation of this by-product is accounted in the respective market activity, users are advised to inspect and modify the average transportation distances for a case specific modelling.
2fc7d8f8-b407-4d45-924a-ac65b659a9c0 | single superphosphate production | GLO | 1999 - 2022 | ordinary transforming activity | Chemicals; Agriculture & Animal Husbandry | 2012:Manufacture of fertilizers and nitrogen compounds | C - Manufacturing | 3fbcb3ea-30d6-5459-8ac1-955fb642e67f | ReferenceProduct | single superphosphate | 34621: Superphosphate | kg | 'single superphosphate' is an inorganic substance with a CAS no. : 008011-76-5. It is called 'calcium;phosphoric acid' under IUPAC naming and its molecular formula is: CaH6O8P2+2. It is solid under normal conditions of temperature and pressure as a white powder. It is modelled as a pure substance. Modelling this substance in a solution requires the user to add the solvent of their choice in their models. On a consumer level, is used in the following products: fertilisers. There is no publicly available information about the consumption of this substance on industrial sites. Based on EU regulations (REGULATION (EU) 2019/1009), if this substance would be used as fertiliser, it could be labelled as N-P-K of: (0-9-0). | 008011-76-5
bfa11087-cf1f-4354-93a5-ae229ccd570a | market for aluminium removed by drilling, conventional | GLO | 2011 - 2022 | market activity | Metals | 2592:Treatment and coating of metals; machining | C - Manufacturing | b5f43a8d-4584-42d7-903e-dcb0b14adcbf | ReferenceProduct | aluminium removed by drilling, conventional | 39363: Waste and scrap of aluminium | kg | This is delivering the service of 'aluminium removed by drilling, conventional'. Drilling uses a rotating cutting tool (the drill bit) to remove material from the work piece and it predominately uses the front end for cutting. It is applied for shapes like circular cavity or holes. The process is conventional, meaning that it is controlled manually and needs constant supervision. This dataset represents the drilling of 1 kg of aluminium. The service includes materials input, production infrastructure, machinery and electricity consumption. Maintenance and tool (bit) replacements are not included. Degreasing is not included and has to be added if necessary.
0dd0fdf9-53f8-52f3-9811-624ba2399636 | market for land tenure, arable land, measured as carbon net primary productivity, perennial crop | BR-PB | 2017 - 2022 | market activity | Land Use | 0161:Support activities for crop production | A - Agriculture, forestry and fishing | 9b9edcf3-0539-4642-9516-0df642a5c41a | ReferenceProduct | land tenure, arable land, measured as carbon net primary productivity, perennial crop | 7: Financial and related services; real estate services; and rental and leasing services | kg | This is delivering the service of converting one type of land into another. Specifically here converting land to be used for perennial crop production. The service models the changes in carbon stocks due to the transformation of land. It is measured as kg of C net primary productvity (NPP) and represents the amount of land transformed to produce this NPP. There are five types of land (primary forest, secondary forest, grassland, annual crop and perennial crop) that are converted into land that is meant to be used for annual crop production. In a market, the mix of land tenure is country specific and thus users are prompted to inspect the regional composition for the specific land types converted into land for anual crop production.
b0590a41-b093-5932-88e0-0850277f14e4 | cement production, CEM V/A | GLO | 2005 - 2022 | ordinary transforming activity | Cement & Concrete | 2394:Manufacture of cement, lime and plaster | C - Manufacturing | 172acea4-6658-44ee-a07f-023f3fcbc1af | ReferenceProduct | cement, CEM V/A | 37440: Portland cement, aluminous cement, slag cement and similar hydraulic cements, except in the form of clinkers | kg | The product 'cement, CEM V/A' represents cement (CEM V/A) according to EN 197-1, also known as composite cement. CEM V/A is made of clinker, blast furnace slag 18-30% and 18-30% alternative constituents (weight-%). Alternative constituents may include pozzolan and/or flue ash, besides granulated blast furnace slag. Cement is used for concrete production.
b0590a41-b093-5932-88e0-0850277f14e4 | cement production, CEM V/A | GLO | 2005 - 2022 | ordinary transforming activity | Cement & Concrete | 2394:Manufacture of cement, lime and plaster | C - Manufacturing | 76ab0018-e176-43e0-b42c-12e82b937fef | ReferenceProduct | hard coal ash | 39: Wastes or scraps | kg | 'hard coal ash' is a solid waste under the category of industrial wastes. It is primarily generated in heat and elrctricity production but it is also generated in a wide range of activities in different sectors like chemicals production, minerals extraction, etc. 'hard coal ash' contain the following fractions: 100% ash from combustion of hard coal. By the database default (and per unit of reference product),'hard coal ash' has 0% water on wet mass basis (100% dry matter) and it has no Carbon content. It has no heating value. This kind of by-product (recyclable or waste) is generated from ordinary transforming activities, and as such can be considered for modelling waste outputs of comparable composition. In the ecoinvent database, treatment option/s for this by-product include: deposition (sanitary landfill, residual material landfill), thermal (municipal incineration). Based on the aforementioned treatments, this by-product receives, it can be both a hazardous and a non-hazardous waste. In addition, this by-product is used in the following processes: autoclaved aerated concrete block production; cement production, alternative constituents 21-35%; cement production, alternative constituents 45%; cement production, alternative constituents 6-20%; cement production, blast furnace slag 18-30% and 18-30% other alternative constituents; cement production, blast furnace slag 31-50% and 31-50% other alternative constituents; cement production, fly ash 21-35%; cement production, fly ash 6-20%; cement production, limestone 21-35%; cement production, pozzolana and fly ash 11-35%; cement production, pozzolana and fly ash 15-40%; cement production, pozzolana and fly ash 15-50%; cement production, pozzolana and fly ash 25-35%; cement production, pozzolana and fly ash 36-55%; cement production, pozzolana and fly ash 5-15%; cement production, pozzolana and fly ash 6-14%; cement production, sulphate resistant; clinker production; concrete production, 25MPa, ready-mix, exposure class XC1; concrete production, 25MPa, ready-mix, exposure class XC2; concrete production, 30MPa, ready-mix, exposure class XC3; concrete production, 30MPa, ready-mix, exposure classes XC3/XD2/XF1/XA1; flyash brick production. This by-product can be modelled on two levels: treatment activity and market activity. The former one refers to the specific technology treating the by-product while the latter level represents a mix of treatments. Users are encouraged to inspect the modelling assumptions of the treatment activities and when selecting the market to additionally inspect the treatment mix. Collection and transportation of this by-product is accounted in the respective market activity, users are advised to inspect and modify the average transportation distances for a case specific modelling.
b0590a41-b093-5932-88e0-0850277f14e4 | cement production, CEM V/A | GLO | 2005 - 2022 | ordinary transforming activity | Cement & Concrete | 2394:Manufacture of cement, lime and plaster | C - Manufacturing | a950e420-5f94-4a19-b24c-70ac0ef35693 | ReferenceProduct | silica fume, densified | 374: Plaster, lime and cement | kg | 'silica fume, densified' is a solid waste under the category of industrial wastes. It is primarily generated in metal smelting process. 'silica fume, densified' contain the following fractions: 100% silica fume. By the database default (and per unit of reference product),'silica fume, densified' has 0% water on wet mass basis (100% dry matter) and it has no Carbon content. It has no heating value. This kind of by-product (recyclable or waste) is generated from ordinary transforming activities, and as such can be considered for modelling waste outputs of comparable composition. In the ecoinvent database, this by-product is used in the following processes: cement production, alternative constituents 21-35%; cement production, alternative constituents 6-20%; cement production, blast furnace slag 18-30% and 18-30% other alternative constituents; cement production, blast furnace slag 31-50% and 31-50% other alternative constituents. This by-product can be modelled on two levels: treatment activity and market activity. The former one refers to the specific technology treating the by-product while the latter level represents a mix of treatments. Users are encouraged to inspect the modelling assumptions of the treatment activities and when selecting the market to additionally inspect the treatment mix. Collection and transportation of this by-product is accounted in the respective market activity, users are advised to inspect and modify the average transportation distances for a case specific modelling.
ac77e4da-a8d5-5895-9340-d7d36a93bad3 | market for sawnwood, lath, hardwood, raw, dried (u=10%) | CH | 2019 - 2022 | market activity | Wood | 1610:Sawmilling and planing of wood | C - Manufacturing | 9c82f193-c34c-4765-abc3-996c68d1df8c | ReferenceProduct | sawnwood, lath, hardwood, raw, dried (u=10%) | 31102: Wood, sawn or chipped lengthwise, sliced or peeled, of a thickness exceeding 6 mm, of non-coniferous wood | m3 | The product 'sawnwood, lath, hardwood, raw, dried (u=10%)' represents sawn hardwood which has been kiln dried to a water content (water in wet mass [kg] / dry mass [kg]) of 10 %. Laths are, similar to beams, flat wooden construction elements with a cross section from 20mmx40mm to most commonly 40mmx60mm. Production takes place at a sawmill. Sawnwood is used as a construction material, for the production of wooden furniture, glued laminated timber, and wooden boards. Laths are mainly used in substructure for facades, floors and inner plating of walls.
c4fa02f4-68e5-4103-8299-92079c0cfb91 | treatment of sewage sludge, 75% water, WWT, heat carrier liquid, 40% C3H8O2, sanitary landfill | GLO | 1994 - 2022 | ordinary transforming activity | Waste Treatment & Recycling | 3821:Treatment and disposal of non-hazardous waste | E - Water supply; sewerage, waste management and remediation activities | 8994bd63-3afc-431e-aad4-2f9c141bf713 | ReferenceProduct | sewage sludge, 75% water, WWT, heat carrier liquid, 40% C3H8O2 | 39920: Sewage sludge | kg | 'sewage sludge, 75% water, WWT, heat carrier liquid, 40% C3H8O2' is a liquid waste under the category of industrial wastes. This sewage sludge is produced exclusively in the wastewater treatment of 'heat carrier liquid, 40% C3H8O2'. The composition of the sewage sludge, is specific to and dependent on the original composition of 'heat carrier liquid, 40% C3H8O2'. 'sewage sludge, 75% water, WWT, heat carrier liquid, 40% C3H8O2' contain the following fractions: 100% sewage sludge with 75% water content. By the database default (and per unit of reference product),'sewage sludge, 75% water, WWT, heat carrier liquid, 40% C3H8O2' has 75% water on wet mass basis (25% dry matter) and Carbon present is of only fossil origin (56.54% on a dry matter basis). It has a higher heating value of 25.3 MJ/kg and a lower heating value of 17.18 MJ/kg . This kind of by-product (recyclable or waste) is generated in a specific treatment process, and as such is not intended to be used as for modelling waste outputs from other activities. In the ecoinvent database, treatment option/s for this by-product include: deposition (sanitary landfill). Based on the aforementioned treatments, this by-product receives, it is a non-hazardous waste. This by-product can be modelled on two levels: treatment activity and market activity. The former one refers to the specific technology treating the by-product while the latter level represents a mix of treatments. Users are encouraged to inspect the modelling assumptions of the treatment activities and when selecting the market to additionally inspect the treatment mix. Collection and transportation of this by-product is accounted in the respective market activity, users are advised to inspect and modify the average transportation distances for a case specific modelling. 'sewage sludge, 75% water, WWT, heat carrier liquid, 40% C3H8O2' is a liquid waste under the category of industrial wastes. This sewage sludge is produced exclusively in the wastewater treatment of 'heat carrier liquid, 40% C3H8O2'. The composition of the sewage sludge, is specific to and dependent on the original composition of 'heat carrier liquid, 40% C3H8O2'. 'sewage sludge, 75% water, WWT, heat carrier liquid, 40% C3H8O2' contain the following fractions: 100% sewage sludge with 75% water content. By the database default (and per unit of reference product),'sewage sludge, 75% water, WWT, heat carrier liquid, 40% C3H8O2' has 75% water on wet mass basis (25% dry matter) and Carbon present is of only fossil origin (56.54% on a dry matter basis). It has a higher heating value of 25.3 MJ/kg and a lower heating value of 17.18 MJ/kg . This kind of by-product (recyclable or waste) is generated in a specific treatment process, and as such is not intended to be used as for modelling waste outputs from other activities. In the ecoinvent database, treatment option/s for this by-product include: deposition (sanitary landfill). Based on the aforementioned treatments, this by-product receives, it is a non-hazardous waste. This by-product can be modelled on two levels: treatment activity and market activity. The former one refers to the specific technology treating the by-product while the latter level represents a mix of treatments. Users are encouraged to inspect the modelling assumptions of the treatment activities and when selecting the market to additionally inspect the treatment mix. Collection and transportation of this by-product is accounted in the respective market activity, users are advised to inspect and modify the average transportation distances for a case specific modelling.
c4fa02f4-68e5-4103-8299-92079c0cfb91 | treatment of sewage sludge, 75% water, WWT, heat carrier liquid, 40% C3H8O2, sanitary landfill | GLO | 1994 - 2022 | ordinary transforming activity | Waste Treatment & Recycling | 3821:Treatment and disposal of non-hazardous waste | E - Water supply; sewerage, waste management and remediation activities | 759b89bd-3aa6-42ad-b767-5bb9ef5d331d | ByProduct | electricity, medium voltage | 17100: Electrical energy | kWh | This product represents electrical energy measured in kWh. If electricity is taken from a market for electricity, the transmission infrastructure, country-specific losses and transformation losses (for markets for medium and low voltage) are included. Covers voltages between 1kV and 24 kV.
c4fa02f4-68e5-4103-8299-92079c0cfb91 | treatment of sewage sludge, 75% water, WWT, heat carrier liquid, 40% C3H8O2, sanitary landfill | GLO | 1994 - 2022 | ordinary transforming activity | Waste Treatment & Recycling | 3821:Treatment and disposal of non-hazardous waste | E - Water supply; sewerage, waste management and remediation activities | 71e2f1db-a2c5-44d0-8337-dfff15be974d | ByProduct | heat, district or industrial, other than natural gas | 17300: Steam and hot water | MJ | This product represents heat measured in MJ. The heat is produced through various other means than natural gas. This includes burning of biomethane in gas turbine; biogas in co-gen gas engine; anthracite, coal, lignite briquettes and coke in stove; hardwood, logs, softwood, wood chips, wood pellets in furnaces and wood heaters; light fuel oil in boilers. Also contributing are heat from heat pumps and solar collectors. The dataset is targeted for district and industrial-scale heating.
ca4ebf8c-4765-56f5-9b2d-959914672e16 | land use change, pasture, man made | BR-MG | 2014 - 2022 | ordinary transforming activity | Land Use | 0162:Support activities for animal production | A - Agriculture, forestry and fishing | 85086b85-ef0a-55c6-be1f-66e45e7aeaaa | ReferenceProduct | land use change, pasture, man made | 7: Financial and related services; real estate services; and rental and leasing services | ha | This represents the service of "land use change, pasture, man made". It models the air emissions associated with transforming and occupying 1 ha of land to be used for pasture land, man made. The transformation can be split between change from annual cropland, perennial cropland, primary forest, secondary forest and grassland to pasture, man made. The transformation data (split) have regional variation so users are prompted to examine the relevant geographies that are of interested.
00b0f41d-b3c8-4108-9f28-3532bae4372a | electricity production, wind, <1MW turbine, onshore | CA-QC | 2000 - 2022 | ordinary transforming activity | Electricity | 3510:Electric power generation, transmission and distribution | D - Electricity, gas, steam and air conditioning supply | 66c93e71-f32b-4591-901c-55395db5c132 | ReferenceProduct | electricity, high voltage | 17100: Electrical energy | kWh | This product represents electrical energy measured in kWh. If electricity is taken from a market for electricity, the transmission infrastructure, country-specific losses and transformation losses (for markets for medium and low voltage) are included. Covers voltages above 24 kV.
00b0f41d-b3c8-4108-9f28-3532bae4372a | electricity production, wind, <1MW turbine, onshore | CA-QC | 2000 - 2022 | ordinary transforming activity | Electricity | 3510:Electric power generation, transmission and distribution | D - Electricity, gas, steam and air conditioning supply | 1b30b018-ac39-41f4-a9e0-92057eef8bb8 | ByProduct | waste mineral oil | 39990: Other wastes n.e.c. | kg | 'waste mineral oil' is a liquid waste under the category of industrial wastes. It is primarily generated in a wide range of industrial activities in many different sectors. 'waste mineral oil' contain the following fractions: 100% waste mineral oil. By the database default (and per unit of reference product),'waste mineral oil' has 10% water on wet mass basis (90% dry matter) and Carbon present is of only fossil origin (86.44% on a dry matter basis). It has a higher heating value of 41.8 MJ/kg . This kind of by-product (recyclable or waste) is generated from ordinary transforming activities, and as such can be considered for modelling waste outputs of comparable composition. In the ecoinvent database, treatment option/s for this by-product include: thermal (hazardous waste incineration). Based on the aforementioned treatments this by-product receives, it is a hazardous waste. In addition, this by-product is used in the following processes: clinker production. This by-product can be modelled on two levels: treatment activity and market activity. The former one refers to the specific technology treating the by-product while the latter level represents a mix of treatments. Users are encouraged to inspect the modelling assumptions of the treatment activities and when selecting the market to additionally inspect the treatment mix. Collection and transportation of this by-product is accounted in the respective market activity, users are advised to inspect and modify the average transportation distances for a case specific modelling.
454134c2-61d4-4176-b868-1f59842efaf0 | electricity production, natural gas, conventional power plant | CN-XZ | 1990 - 2022 | ordinary transforming activity | Electricity | 3510:Electric power generation, transmission and distribution | D - Electricity, gas, steam and air conditioning supply | 66c93e71-f32b-4591-901c-55395db5c132 | ReferenceProduct | electricity, high voltage | 17100: Electrical energy | kWh | This product represents electrical energy measured in kWh. If electricity is taken from a market for electricity, the transmission infrastructure, country-specific losses and transformation losses (for markets for medium and low voltage) are included. Covers voltages above 24 kV.
454134c2-61d4-4176-b868-1f59842efaf0 | electricity production, natural gas, conventional power plant | CN-XZ | 1990 - 2022 | ordinary transforming activity | Electricity | 3510:Electric power generation, transmission and distribution | D - Electricity, gas, steam and air conditioning supply | cbe9c9dc-9b5e-40c0-a513-2db2d42e1b1f | ByProduct | residue from cooling tower | 39: Wastes or scraps | kg | 'residue from cooling tower' is a solid waste under the category of industrial wastes. It is primarily generated in chemicals production and heat and electricity production. 'residue from cooling tower' contain the following fractions: 100% cooling tower residue. By the database default (and per unit of reference product),'residue from cooling tower' has 30% water on wet mass basis (70% dry matter) and Carbon present is of only fossil origin (5.44% on a dry matter basis). It has no heating value. This kind of by-product (recyclable or waste) is generated from ordinary transforming activities, and as such can be considered for modelling waste outputs of comparable composition. In the ecoinvent database, treatment option/s for this by-product include: deposition (sanitary landfill). Based on the aforementioned treatments, this by-product receives, it is a non-hazardous waste. This by-product can be modelled on two levels: treatment activity and market activity. The former one refers to the specific technology treating the by-product while the latter level represents a mix of treatments. Users are encouraged to inspect the modelling assumptions of the treatment activities and when selecting the market to additionally inspect the treatment mix. Collection and transportation of this by-product is accounted in the respective market activity, users are advised to inspect and modify the average transportation distances for a case specific modelling.
0049f382-44ea-5ae9-bc63-6717d60da248 | ethoxylated alcohol (AE7) production, petrochemical | RER | 1992 - 2022 | ordinary transforming activity | Chemicals | 2023:Manufacture of soap and detergents, cleaning and polishing preparations, pe | C - Manufacturing | ee02b2e7-9c42-4fe3-904b-2a4a6f221656 | ReferenceProduct | ethoxylated alcohol (AE7) | 353: Soap, cleaning preparations, perfumes and toilet preparations | kg | 'ethoxylated alcohol (AE7)' is an organic substance with a CAS no. : produced within the reaction of a primary alcohol and ethylene oxide. It therefore comprises an ether and a hydroxy functional group. AE7 stands for alcohol, ethoxylated followed by a number indicating the average number of ethylene oxide molecules added. It is called '' under IUPAC naming and its molecular formula is: CH3(CH2)4(OC2H4)OH. It is liquid under normal conditions of temperature and pressure. It is modelled as a pure substance. Modelling this substance in a solution requires the user to add the solvent of their choice in their models. On a consumer level, is used in the following products: surfactants. There is no publicly available information about the consumption of this substance on industrial sites.
0049f382-44ea-5ae9-bc63-6717d60da248 | ethoxylated alcohol (AE7) production, petrochemical | RER | 1992 - 2022 | ordinary transforming activity | Chemicals | 2023:Manufacture of soap and detergents, cleaning and polishing preparations, pe | C - Manufacturing | e8a51ec1-60cb-4ead-a948-ad1142c61918 | ByProduct | wastewater, average | 39990: Other wastes n.e.c. | m3 | 'wastewater, average' is a by-product (wastewater) produced from residential sources. It is generated from a wide range of residential, industrial and commercial activities. By the database default (and per unit of reference product),'wastewater, average' has the following physicochemical characteristics: C: 0.000000043979 kg/m3 , N: 0.031015 kg/m3 , P: 0.0044833 kg/m3. This by-product can have a regional-specific composition; users are prompted to refer to the properties of this wastewater (in activities treating them) for a detailed elemental composition. This kind of by-product (wastewater) is generated from ordinary transforming activities, and as such can be considered for modelling wastewater outputs of comparable composition. In the ecoinvent database, treatment option/s for this wastewater include: wastewater treatment plant. This by-product can be modelled on two levels: treatment activity and market activity. The former one refers to the specific technology treating the by-product while the latter level represents a mix of treatments. Users are encouraged to inspect the modelling assumptions of the treatment activities and when selecting the market to additionally inspect the treatment mix. Collection and transportation of wastewater is accounted in the respective market activity with the use of sewer infrastructure; Transportation of wastewater through a sewer grid results in losses until the wastewater enters the wastewater treatment plant. Direct emissions due to those losses are considered in the market activity. Losses are regional specific and thus users are encouraged to inspect the regional modelling assumptions.
149c1056-5f35-46da-91cf-5a32ac15a4e7 | electricity, high voltage, import from NL | NO | 2012 - 2022 | ordinary transforming activity | Electricity | 3510:Electric power generation, transmission and distribution | D - Electricity, gas, steam and air conditioning supply | 66c93e71-f32b-4591-901c-55395db5c132 | ReferenceProduct | electricity, high voltage | 17100: Electrical energy | kWh | This product represents electrical energy measured in kWh. If electricity is taken from a market for electricity, the transmission infrastructure, country-specific losses and transformation losses (for markets for medium and low voltage) are included. Covers voltages above 24 kV.
1d3ae50b-e275-42f5-bc64-6503204866bf | market group for heat, central or small-scale, biomethane | RER | 2015 - 2022 | market group | Heat | 3530:Steam and air conditioning supply | D - Electricity, gas, steam and air conditioning supply | cf539ec8-6301-40d6-8a44-1c84f861fa90 | ReferenceProduct | heat, central or small-scale, biomethane | 17300: Steam and hot water | MJ | This is the product of heat that is generated using biomethane as fuel.
fbb530ad-3753-40a8-8227-3dbc9902ce23 | electricity production, wind, 1-3MW turbine, onshore | IN-KA | 2005 - 2022 | ordinary transforming activity | Electricity | 3510:Electric power generation, transmission and distribution | D - Electricity, gas, steam and air conditioning supply | 66c93e71-f32b-4591-901c-55395db5c132 | ReferenceProduct | electricity, high voltage | 17100: Electrical energy | kWh | This product represents electrical energy measured in kWh. If electricity is taken from a market for electricity, the transmission infrastructure, country-specific losses and transformation losses (for markets for medium and low voltage) are included. Covers voltages above 24 kV.
fbb530ad-3753-40a8-8227-3dbc9902ce23 | electricity production, wind, 1-3MW turbine, onshore | IN-KA | 2005 - 2022 | ordinary transforming activity | Electricity | 3510:Electric power generation, transmission and distribution | D - Electricity, gas, steam and air conditioning supply | 1b30b018-ac39-41f4-a9e0-92057eef8bb8 | ByProduct | waste mineral oil | 39990: Other wastes n.e.c. | kg | 'waste mineral oil' is a liquid waste under the category of industrial wastes. It is primarily generated in a wide range of industrial activities in many different sectors. 'waste mineral oil' contain the following fractions: 100% waste mineral oil. By the database default (and per unit of reference product),'waste mineral oil' has 10% water on wet mass basis (90% dry matter) and Carbon present is of only fossil origin (86.44% on a dry matter basis). It has a higher heating value of 41.8 MJ/kg . This kind of by-product (recyclable or waste) is generated from ordinary transforming activities, and as such can be considered for modelling waste outputs of comparable composition. In the ecoinvent database, treatment option/s for this by-product include: thermal (hazardous waste incineration). Based on the aforementioned treatments this by-product receives, it is a hazardous waste. In addition, this by-product is used in the following processes: clinker production. This by-product can be modelled on two levels: treatment activity and market activity. The former one refers to the specific technology treating the by-product while the latter level represents a mix of treatments. Users are encouraged to inspect the modelling assumptions of the treatment activities and when selecting the market to additionally inspect the treatment mix. Collection and transportation of this by-product is accounted in the respective market activity, users are advised to inspect and modify the average transportation distances for a case specific modelling.
0e386282-a75e-4324-b51d-55a4a9274744 | ethoxylated alcohol (AE11) production, palm oil | RER | 1992 - 2022 | ordinary transforming activity | Chemicals | 2023:Manufacture of soap and detergents, cleaning and polishing preparations, pe | C - Manufacturing | f8546b9e-d490-4fd7-9640-98be61866bce | ReferenceProduct | ethoxylated alcohol (AE11) | 353: Soap, cleaning preparations, perfumes and toilet preparations | kg | 'ethoxylated alcohol (AE11)' is an organic substance with a CAS no. : produced within the reaction of a primary alcohol and ethylene oxide. It therefore comprises an ether and a hydroxy functional group. AE11 stands for alcohol, ethoxylated followed by a number indicating the average number of ethylene oxide molecules added. It is called '' under IUPAC naming and its molecular formula is: CH3(CH2)8(OC2H4)OH. It is liquid under normal conditions of temperature and pressure. It is modelled as a pure substance. Modelling this substance in a solution requires the user to add the solvent of their choice in their models. On a consumer level, is used in the following products: surfactants. There is no publicly available information about the consumption of this substance on industrial sites.
755497a9-85ee-47e9-a816-f682907f56b4 | electricity production, hard coal | CA-PE | 1980 - 2022 | ordinary transforming activity | Electricity | 3510:Electric power generation, transmission and distribution | D - Electricity, gas, steam and air conditioning supply | 66c93e71-f32b-4591-901c-55395db5c132 | ReferenceProduct | electricity, high voltage | 17100: Electrical energy | kWh | This product represents electrical energy measured in kWh. If electricity is taken from a market for electricity, the transmission infrastructure, country-specific losses and transformation losses (for markets for medium and low voltage) are included. Covers voltages above 24 kV.
755497a9-85ee-47e9-a816-f682907f56b4 | electricity production, hard coal | CA-PE | 1980 - 2022 | ordinary transforming activity | Electricity | 3510:Electric power generation, transmission and distribution | D - Electricity, gas, steam and air conditioning supply | 76ab0018-e176-43e0-b42c-12e82b937fef | ByProduct | hard coal ash | 39: Wastes or scraps | kg | 'hard coal ash' is a solid waste under the category of industrial wastes. It is primarily generated in heat and elrctricity production but it is also generated in a wide range of activities in different sectors like chemicals production, minerals extraction, etc. 'hard coal ash' contain the following fractions: 100% ash from combustion of hard coal. By the database default (and per unit of reference product),'hard coal ash' has 0% water on wet mass basis (100% dry matter) and it has no Carbon content. It has no heating value. This kind of by-product (recyclable or waste) is generated from ordinary transforming activities, and as such can be considered for modelling waste outputs of comparable composition. In the ecoinvent database, treatment option/s for this by-product include: deposition (sanitary landfill, residual material landfill), thermal (municipal incineration). Based on the aforementioned treatments, this by-product receives, it can be both a hazardous and a non-hazardous waste. In addition, this by-product is used in the following processes: autoclaved aerated concrete block production; cement production, alternative constituents 21-35%; cement production, alternative constituents 45%; cement production, alternative constituents 6-20%; cement production, blast furnace slag 18-30% and 18-30% other alternative constituents; cement production, blast furnace slag 31-50% and 31-50% other alternative constituents; cement production, fly ash 21-35%; cement production, fly ash 6-20%; cement production, limestone 21-35%; cement production, pozzolana and fly ash 11-35%; cement production, pozzolana and fly ash 15-40%; cement production, pozzolana and fly ash 15-50%; cement production, pozzolana and fly ash 25-35%; cement production, pozzolana and fly ash 36-55%; cement production, pozzolana and fly ash 5-15%; cement production, pozzolana and fly ash 6-14%; cement production, sulphate resistant; clinker production; concrete production, 25MPa, ready-mix, exposure class XC1; concrete production, 25MPa, ready-mix, exposure class XC2; concrete production, 30MPa, ready-mix, exposure class XC3; concrete production, 30MPa, ready-mix, exposure classes XC3/XD2/XF1/XA1; flyash brick production. This by-product can be modelled on two levels: treatment activity and market activity. The former one refers to the specific technology treating the by-product while the latter level represents a mix of treatments. Users are encouraged to inspect the modelling assumptions of the treatment activities and when selecting the market to additionally inspect the treatment mix. Collection and transportation of this by-product is accounted in the respective market activity, users are advised to inspect and modify the average transportation distances for a case specific modelling.
755497a9-85ee-47e9-a816-f682907f56b4 | electricity production, hard coal | CA-PE | 1980 - 2022 | ordinary transforming activity | Electricity | 3510:Electric power generation, transmission and distribution | D - Electricity, gas, steam and air conditioning supply | cbe9c9dc-9b5e-40c0-a513-2db2d42e1b1f | ByProduct | residue from cooling tower | 39: Wastes or scraps | kg | 'residue from cooling tower' is a solid waste under the category of industrial wastes. It is primarily generated in chemicals production and heat and electricity production. 'residue from cooling tower' contain the following fractions: 100% cooling tower residue. By the database default (and per unit of reference product),'residue from cooling tower' has 30% water on wet mass basis (70% dry matter) and Carbon present is of only fossil origin (5.44% on a dry matter basis). It has no heating value. This kind of by-product (recyclable or waste) is generated from ordinary transforming activities, and as such can be considered for modelling waste outputs of comparable composition. In the ecoinvent database, treatment option/s for this by-product include: deposition (sanitary landfill). Based on the aforementioned treatments, this by-product receives, it is a non-hazardous waste. This by-product can be modelled on two levels: treatment activity and market activity. The former one refers to the specific technology treating the by-product while the latter level represents a mix of treatments. Users are encouraged to inspect the modelling assumptions of the treatment activities and when selecting the market to additionally inspect the treatment mix. Collection and transportation of this by-product is accounted in the respective market activity, users are advised to inspect and modify the average transportation distances for a case specific modelling.
97a9b1bd-2d62-473e-a736-134206a134fa | market for concrete, medium strength | GLO | 2019 - 2022 | market activity | Cement & Concrete | 2395:Manufacture of articles of concrete, cement and plaster | C - Manufacturing | eb266390-532c-4f14-ba91-a1e1b688cf5c | ReferenceProduct | concrete, medium strength | 37510: Non-refractory mortars and concretes | m3 | The product 'concrete, medium strength' represents a generic concrete, which is a weighted average of concrete strengths 40-50 MPa based on their production volumes. Medium strength concrete is generally used for construction of bridges and piers. Megapascal (MPa) is a measure of the compressive strength of concrete (N/mm2). MPa informs of how much pressure can be applied to the concrete product before it cracks or fails.
955f7341-457f-5963-9e26-baa69457b93c | market for waste polyurethane | SE | 2018 - 2022 | market activity | Waste Treatment & Recycling | 3821:Treatment and disposal of non-hazardous waste | E - Water supply; sewerage, waste management and remediation activities | 9cdb112b-0d90-4d76-9cec-412b0c67d8bb | ReferenceProduct | waste polyurethane | 39270: Waste, parings and scrap of plastics | kg | 'waste polyurethane' is a solid waste under the category of construction and demolition wastes. It can be sourced in many and various ways and therefore it can belong in the following waste categories: industrial. It is primarily generated in a wide range of production and construction activities in many different sectors. 'waste polyurethane' contain the following fractions: 100% waste polyurethane. By the database default (and per unit of reference product),'waste polyurethane' has 0.2% water on wet mass basis (99.8% dry matter) and Carbon present is of only fossil origin (64.13% on a dry matter basis). It has a lower heating value of 30.67 MJ/kg . This kind of by-product (recyclable or waste) is generated from ordinary transforming activities, and as such can be considered for modelling waste outputs of comparable composition. In the ecoinvent database, treatment option/s for this by-product include: deposition (inert material landfill, sanitary landfill, unsanitary landfill), thermal (municipal incineration), uncontrolled forms of disposal (open dump, open burning). Based on the aforementioned treatments, this by-product receives, it is a non-hazardous waste. This by-product can be modelled on two levels: treatment activity and market activity. The former one refers to the specific technology treating the by-product while the latter level represents a mix of treatments. Users are encouraged to inspect the modelling assumptions of the treatment activities and when selecting the market to additionally inspect the treatment mix. Collection and transportation of this by-product is accounted in the respective market activity, users are advised to inspect and modify the average transportation distances for a case specific modelling. | 009009-54-5
d5505094-5b95-51cf-b33b-a40533b10cfa | market for land tenure, arable land, measured as carbon net primary productivity, forest, intensive | BR-MA | 2017 - 2022 | market activity | Land Use | 0210:Silviculture and other forestry activities | A - Agriculture, forestry and fishing | 69b3d58f-ddde-59c4-a78d-2ededd641aab | ReferenceProduct | land tenure, arable land, measured as carbon net primary productivity, forest, intensive | 7: Financial and related services; real estate services; and rental and leasing services | kg | This is delivering the service of converting one type of land into another. Specifically here converting land to be used as forest, intensive. The service models the changes in carbon stocks due to the transformation of land. It is measured as kg of C net primary productvity (NPP) and represents the amount of land transformed to produce this NPP. There are five types of land (primary forest, secondary forest, grassland, annual crop and perennial crop) that are converted into land that is meant to be used for annual crop production. In a market, the mix of land tenure is country specific and thus users are prompted to inspect the regional composition for the specific land types converted into land for anual crop production.
ba163bd9-f69b-4aa6-9caa-6e4a802d9611 | market for cement, CEM IV/B | Europe without Switzerland | 2005 - 2022 | market activity | Cement & Concrete | 2394:Manufacture of cement, lime and plaster | C - Manufacturing | b2c3a391-3842-4046-8955-8ae53160a676 | ReferenceProduct | cement, CEM IV/B | 37440: Portland cement, aluminous cement, slag cement and similar hydraulic cements, except in the form of clinkers | kg | The product 'cement, CEM IV/B' represents cement (CEM IV/B) according to EN 197-1, also known as pozzolanic cement. CEM IV/B is a blended cement that is made by partially replacing 36-55% of Portland cement with fly ash, which is a waste from power stations, and pozzolana (weight-%). Natural pozzolanas include volcanic ashes, opaline shales, and cherts that contain reactive compounds of silicon and/or aluminium. Fly ash is a synthetic pozzolana.
a0bbcfb0-a9f2-44d8-9418-165f78bef960 | heat and power co-generation, natural gas, combined cycle power plant, 400MW electrical | ES | 2000 - 2022 | ordinary transforming activity | Heat; Electricity | 3510:Electric power generation, transmission and distribution | D - Electricity, gas, steam and air conditioning supply | 1125e767-7b5d-442e-81d6-9b0d3e1919ac | ReferenceProduct | heat, district or industrial, natural gas | 17300: Steam and hot water | MJ | This product represents heat measured in MJ. The heat is produced through the burning of natural gas in co-generation units, boilers and industrial furnaces. The dataset is targeted for district and industrial-scale heating.
a0bbcfb0-a9f2-44d8-9418-165f78bef960 | heat and power co-generation, natural gas, combined cycle power plant, 400MW electrical | ES | 2000 - 2022 | ordinary transforming activity | Heat; Electricity | 3510:Electric power generation, transmission and distribution | D - Electricity, gas, steam and air conditioning supply | 66c93e71-f32b-4591-901c-55395db5c132 | ByProduct | electricity, high voltage | 17100: Electrical energy | kWh | This product represents electrical energy measured in kWh. If electricity is taken from a market for electricity, the transmission infrastructure, country-specific losses and transformation losses (for markets for medium and low voltage) are included. Covers voltages above 24 kV.
a0bbcfb0-a9f2-44d8-9418-165f78bef960 | heat and power co-generation, natural gas, combined cycle power plant, 400MW electrical | ES | 2000 - 2022 | ordinary transforming activity | Heat; Electricity | 3510:Electric power generation, transmission and distribution | D - Electricity, gas, steam and air conditioning supply | cbe9c9dc-9b5e-40c0-a513-2db2d42e1b1f | ByProduct | residue from cooling tower | 39: Wastes or scraps | kg | 'residue from cooling tower' is a solid waste under the category of industrial wastes. It is primarily generated in chemicals production and heat and electricity production. 'residue from cooling tower' contain the following fractions: 100% cooling tower residue. By the database default (and per unit of reference product),'residue from cooling tower' has 30% water on wet mass basis (70% dry matter) and Carbon present is of only fossil origin (5.44% on a dry matter basis). It has no heating value. This kind of by-product (recyclable or waste) is generated from ordinary transforming activities, and as such can be considered for modelling waste outputs of comparable composition. In the ecoinvent database, treatment option/s for this by-product include: deposition (sanitary landfill). Based on the aforementioned treatments, this by-product receives, it is a non-hazardous waste. This by-product can be modelled on two levels: treatment activity and market activity. The former one refers to the specific technology treating the by-product while the latter level represents a mix of treatments. Users are encouraged to inspect the modelling assumptions of the treatment activities and when selecting the market to additionally inspect the treatment mix. Collection and transportation of this by-product is accounted in the respective market activity, users are advised to inspect and modify the average transportation distances for a case specific modelling.
921f87d6-163a-5858-892f-4d4bc43f7371 | electricity, medium voltage, residual mix | CH | 2021 - 2022 | ordinary transforming activity | Electricity | 3510:Electric power generation, transmission and distribution | D - Electricity, gas, steam and air conditioning supply | 759b89bd-3aa6-42ad-b767-5bb9ef5d331d | ReferenceProduct | electricity, medium voltage | 17100: Electrical energy | kWh | This product represents electrical energy measured in kWh. If electricity is taken from a market for electricity, the transmission infrastructure, country-specific losses and transformation losses (for markets for medium and low voltage) are included. Covers voltages between 1kV and 24 kV.
f03aad85-ac1b-458d-b5d5-22d15d27f38d | market for wood preservation, spray tunnel/deluging, organic solvent-based, outdoor use, no ground contact | GLO | 2012 - 2022 | market activity | Wood | 1610:Sawmilling and planing of wood | C - Manufacturing | aaa19cdb-3011-46eb-9f08-a340a730c7bc | ReferenceProduct | wood preservation, spray tunnel/deluging, organic solvent-based, outdoor use, no ground contact | 54730: Painting services | kg | This is delivering the service of wood preservation with spray tunnel/deluging method. The service represents the surface treatment of 1kg dried wood with wood preservative for use class 3 (outdoor use with no ground contact) based on organic solvents in the automated spraying or deluging process. The process includes inputs of the wood preservative, electricity consumption, infrastructure and emissions. The input of wood is excluded and should be added manually.
9fa48ef9-b283-401d-bd14-06c41f12dca1 | market for limestone, unprocessed | CH | 2011 - 2022 | market activity | Resource Extraction; Minerals; Cement & Concrete | 0810:Quarrying of stone, sand and clay | B - Mining and quarrying | cf8c95e1-aa88-4d23-9d83-065a935387d3 | ReferenceProduct | limestone, unprocessed | 15200: Gypsum; anhydrite; limestone flux; limestone and other calcareous stone, of a kind used for the manufacture of[…] | kg | The product "limestone, unprocessed" represents a naturally occurring mineral that consists principally of calcium carbonate. Limestone is generally used for construction, cement, quicklime, agriculture, metal refining and flue gas desulphurisation In construction, limestone is the most widely used crushed rock, although it is generally sold in form of sand and gravel. Cement: The production of cement is the main use for chalk, and a major use for dense, high-calcium limestone. Quicklime: Approximately 1.8 t of limestone is required per 1.0 t of quicklime. | 001317-65-3
a3881998-31c9-4bdd-a112-51bac2352118 | electricity, high voltage, import from CN-NCGC | CN-ECGC | 2021 - 2022 | ordinary transforming activity | Electricity | 3510:Electric power generation, transmission and distribution | D - Electricity, gas, steam and air conditioning supply | 66c93e71-f32b-4591-901c-55395db5c132 | ReferenceProduct | electricity, high voltage | 17100: Electrical energy | kWh | This product represents electrical energy measured in kWh. If electricity is taken from a market for electricity, the transmission infrastructure, country-specific losses and transformation losses (for markets for medium and low voltage) are included. Covers voltages above 24 kV.
b1b3d924-d7a0-4663-baf3-5a55d0a40f41 | market for residue from mechanical treatment, desktop computer | CH | 2018 - 2022 | market activity | Waste Treatment & Recycling | 3821:Treatment and disposal of non-hazardous waste | E - Water supply; sewerage, waste management and remediation activities | ac3ce6da-8f69-40be-885a-5ea13915e89b | ReferenceProduct | residue from mechanical treatment, desktop computer | 39: Wastes or scraps | kg | 'residue from mechanical treatment, desktop computer' is a solid waste under the category of industrial wastes. It is primarily generated in the end-of-life of desktop computer. 'residue from mechanical treatment, desktop computer' contain the following fractions: 1.48% rubber; 36.3% Plastics from electronic consumer goods; 36.3% Plastics from electronic industrial goods; 12.4% MSWI iron scrap; 7.21% Alu in MSW; 2.98% Glass; 2.97% wiring copper; 0.218% Pb in ASR inert; 0.038% silver. By the database default (and per unit of reference product),'residue from mechanical treatment, desktop computer' has 0% water on wet mass basis (100% dry matter) and Carbon present is of only fossil origin (61.62% on a dry matter basis). It has a higher heating value of 26.8 MJ/kg . This kind of by-product (recyclable or waste) is generated in a specific treatment process, and as such is not intended to be used as for modelling waste outputs from other activities. In the ecoinvent database, treatment option/s for this by-product include: thermal (municipal incineration). Based on the aforementioned treatments, this by-product receives, it is a non-hazardous waste. This by-product can be modelled on two levels: treatment activity and market activity. The former one refers to the specific technology treating the by-product while the latter level represents a mix of treatments. Users are encouraged to inspect the modelling assumptions of the treatment activities and when selecting the market to additionally inspect the treatment mix. Collection and transportation of this by-product is accounted in the respective market activity, users are advised to inspect and modify the average transportation distances for a case specific modelling.
97e3054f-01d9-4bf8-bd3f-2c28dcad3b4f | electricity production, wind, <1MW turbine, onshore | CN-SH | 2000 - 2022 | ordinary transforming activity | Electricity | 3510:Electric power generation, transmission and distribution | D - Electricity, gas, steam and air conditioning supply | 66c93e71-f32b-4591-901c-55395db5c132 | ReferenceProduct | electricity, high voltage | 17100: Electrical energy | kWh | This product represents electrical energy measured in kWh. If electricity is taken from a market for electricity, the transmission infrastructure, country-specific losses and transformation losses (for markets for medium and low voltage) are included. Covers voltages above 24 kV.
97e3054f-01d9-4bf8-bd3f-2c28dcad3b4f | electricity production, wind, <1MW turbine, onshore | CN-SH | 2000 - 2022 | ordinary transforming activity | Electricity | 3510:Electric power generation, transmission and distribution | D - Electricity, gas, steam and air conditioning supply | 1b30b018-ac39-41f4-a9e0-92057eef8bb8 | ByProduct | waste mineral oil | 39990: Other wastes n.e.c. | kg | 'waste mineral oil' is a liquid waste under the category of industrial wastes. It is primarily generated in a wide range of industrial activities in many different sectors. 'waste mineral oil' contain the following fractions: 100% waste mineral oil. By the database default (and per unit of reference product),'waste mineral oil' has 10% water on wet mass basis (90% dry matter) and Carbon present is of only fossil origin (86.44% on a dry matter basis). It has a higher heating value of 41.8 MJ/kg . This kind of by-product (recyclable or waste) is generated from ordinary transforming activities, and as such can be considered for modelling waste outputs of comparable composition. In the ecoinvent database, treatment option/s for this by-product include: thermal (hazardous waste incineration). Based on the aforementioned treatments this by-product receives, it is a hazardous waste. In addition, this by-product is used in the following processes: clinker production. This by-product can be modelled on two levels: treatment activity and market activity. The former one refers to the specific technology treating the by-product while the latter level represents a mix of treatments. Users are encouraged to inspect the modelling assumptions of the treatment activities and when selecting the market to additionally inspect the treatment mix. Collection and transportation of this by-product is accounted in the respective market activity, users are advised to inspect and modify the average transportation distances for a case specific modelling.
2aa31e96-349a-5200-8bf0-0709b74a1a46 | clear-cutting, primary forest to arable land, perennial crop | BR-RS | 2014 - 2022 | ordinary transforming activity | Land Use | 0161:Support activities for crop production | A - Agriculture, forestry and fishing | 9b9edcf3-0539-4642-9516-0df642a5c41a | ReferenceProduct | land tenure, arable land, measured as carbon net primary productivity, perennial crop | 7: Financial and related services; real estate services; and rental and leasing services | kg | This is delivering the service of converting one type of land into another. Specifically here converting land to be used for perennial crop production. The service models the changes in carbon stocks due to the transformation of land. It is measured as kg of C net primary productvity (NPP) and represents the amount of land transformed to produce this NPP. There are five types of land (primary forest, secondary forest, grassland, annual crop and perennial crop) that are converted into land that is meant to be used for annual crop production. In a market, the mix of land tenure is country specific and thus users are prompted to inspect the regional composition for the specific land types converted into land for anual crop production.
6cce6278-4f6b-499b-ab07-9c24398e0f64 | electricity voltage transformation from high to medium voltage | TH | 2012 - 2022 | ordinary transforming activity | Electricity | 3510:Electric power generation, transmission and distribution | D - Electricity, gas, steam and air conditioning supply | 759b89bd-3aa6-42ad-b767-5bb9ef5d331d | ReferenceProduct | electricity, medium voltage | 17100: Electrical energy | kWh | This product represents electrical energy measured in kWh. If electricity is taken from a market for electricity, the transmission infrastructure, country-specific losses and transformation losses (for markets for medium and low voltage) are included. Covers voltages between 1kV and 24 kV.
d2bff3da-9cff-5fed-a9ee-29a3adf517ae | market for waste polystyrene | RO | 2018 - 2022 | market activity | Waste Treatment & Recycling | 3821:Treatment and disposal of non-hazardous waste | E - Water supply; sewerage, waste management and remediation activities | b0176c67-5bc0-462a-8466-4f372f446f7c | ReferenceProduct | waste polystyrene | 39270: Waste, parings and scrap of plastics | kg | 'waste polystyrene' is a solid waste under the category of industrial wastes. It can be sourced in many and various ways and therefore it can belong in all waste categories (commercial and institutional, industrial and construction and demolition). It is primarily generated in a wide range of production activities in many different sectors. 'waste polystyrene' contain the following fractions: 100% waste polystyrene. By the database default (and per unit of reference product),'waste polystyrene' has 0.2% water on wet mass basis (99.8% dry matter) and Carbon present is of only fossil origin (92.26% on a dry matter basis). It has a higher heating value of 38.88 MJ/kg . This kind of by-product (recyclable or waste) is generated from ordinary transforming activities, and as such can be considered for modelling waste outputs of comparable composition. In the ecoinvent database, treatment option/s for this by-product include: deposition (sanitary landfill, unsanitary landfill), thermal (municipal incineration), uncontrolled forms of disposal (open dump, open burning). Based on the aforementioned treatments, this by-product receives, it is a non-hazardous waste. This by-product can be modelled on two levels: treatment activity and market activity. The former one refers to the specific technology treating the by-product while the latter level represents a mix of treatments. Users are encouraged to inspect the modelling assumptions of the treatment activities and when selecting the market to additionally inspect the treatment mix. Collection and transportation of this by-product is accounted in the respective market activity, users are advised to inspect and modify the average transportation distances for a case specific modelling. | 009003-53-6
4d945c8f-ce20-4ad5-8d7a-da0243e1966e | phenoxy-compound production | GLO | 2000 - 2022 | ordinary transforming activity | Chemicals; Agriculture & Animal Husbandry | 2021:Manufacture of pesticides and other agrochemical products | C - Manufacturing | 9f2fdfd0-e173-47e9-812f-2bee762d9d39 | ReferenceProduct | phenoxy-compound | 34663: Herbicides, anti-sprouting products and plant-growth regulators | kg | 'phenoxy-compound' represents an organic substance. The compounds fragment is a phenoxy group and the molecular formula of the fragment is: -O(C6H5). It is mostly solid (else liquid) under normal conditions of temperature and pressure. The dataset was modelled from the arithmetic mean of all inputs and outputs of the production of several representing substances. The reference product is modelled to represent a pure substance. Modelling this substance in a solution requires the user to add the solvent of their choice in their models. On a consumer level, is used in the following products: herbicides. There is no publicly available information about the consumption of this substance on industrial sites. | 002122-46-5
9a20290f-d85f-4d7b-9b89-c47be9bee396 | market for landed anchovy, fresh | PE | 2017 - 2022 | market activity | Fishing & Aquaculture | 0311:Marine fishing | A - Agriculture, forestry and fishing | 9c563baa-b91f-4f34-a0c4-9303ffa71870 | ReferenceProduct | landed anchovy, fresh | 04261: Other wild pelagic fish, live, fresh or chilled | kg | Fresh miscellanea anchovy species (Engraulis spp.)
00ef2eff-f019-42f5-84c2-85010f139535 | treatment of stalk, in wood heater 6kW | IN | 2017 - 2022 | ordinary transforming activity | Waste Treatment & Recycling; Agriculture & Animal Husbandry | 3530:Steam and air conditioning supply | D - Electricity, gas, steam and air conditioning supply | 6f13ac10-76f1-42c1-a46e-7dabda411274 | ReferenceProduct | stalk | 0192: Fibre crops | kg | The product 'stalk' is a fibre crop. It is of the annual crop type.
00ef2eff-f019-42f5-84c2-85010f139535 | treatment of stalk, in wood heater 6kW | IN | 2017 - 2022 | ordinary transforming activity | Waste Treatment & Recycling; Agriculture & Animal Husbandry | 3530:Steam and air conditioning supply | D - Electricity, gas, steam and air conditioning supply | dd80f0f2-f4d5-40f0-9035-09c1a7f3f07b | ByProduct | heat, central or small-scale, other than natural gas | 17300: Steam and hot water | MJ | This product represents heat measured in MJ. The heat is produced through various other means than natural gas. This includes burning of biomethane in gas turbine; biogas in co-gen gas engine; anthracite, coal, lignite briquettes and coke in stove; hardwood, logs, softwood, wood chips, wood pellets in furnaces and wood heaters; light fuel oil in boilers. Also contributing are heat from heat pumps and solar collectors. The dataset is targeted for central or small-scale heating.
00ef2eff-f019-42f5-84c2-85010f139535 | treatment of stalk, in wood heater 6kW | IN | 2017 - 2022 | ordinary transforming activity | Waste Treatment & Recycling; Agriculture & Animal Husbandry | 3530:Steam and air conditioning supply | D - Electricity, gas, steam and air conditioning supply | a7abd72a-4d9c-4f99-abfc-3de79d425a96 | ByProduct | wood ash mixture, pure | 3928: Sawdust and wood waste and scrap | kg | 'wood ash mixture, pure' is a solid waste under the category of industrial wastes. It is primarily generated in heat generation from wood, as well as production and processing activities from different kind of wood e.g. tissue paper, particleboard, laminated timber, hardwood board, etc. 'wood ash mixture, pure' contain the following fractions: 100% ash from combustion of wood. By the database default (and per unit of reference product),'wood ash mixture, pure' has 0% water on wet mass basis (100% dry matter) and Carbon present is of only non-fossil origin (1.2% on a dry matter basis). It has no heating value. This kind of by-product (recyclable or waste) is generated from ordinary transforming activities, and as such can be considered for modelling waste outputs of comparable composition. In the ecoinvent database, treatment option/s for this by-product include: deposition (sanitary landfill, landfarming), thermal (municipal incineration). Based on the aforementioned treatments, this by-product receives, it is a non-hazardous waste. This by-product can be modelled on two levels: treatment activity and market activity. The former one refers to the specific technology treating the by-product while the latter level represents a mix of treatments. Users are encouraged to inspect the modelling assumptions of the treatment activities and when selecting the market to additionally inspect the treatment mix. Collection and transportation of this by-product is accounted in the respective market activity, users are advised to inspect and modify the average transportation distances for a case specific modelling.
93b2b484-b3f0-51b3-8aac-d4f56311ec6d | market for sawnwood, board, softwood, raw, dried (u=20%) | Europe without Switzerland | 2019 - 2022 | market activity | Wood | 1610:Sawmilling and planing of wood | C - Manufacturing | 0083557d-e51d-4a48-9de8-4a57be6b1fa5 | ReferenceProduct | sawnwood, board, softwood, raw, dried (u=20%) | 31101: Wood, sawn or chipped lengthwise, sliced or peeled, of a thickness exceeding 6 mm, of coniferous wood | m3 | The product 'sawnwood, board, softwood, raw, dried (u=20%)' represents sawn, softwood which has been kiln or air dried to a water content (water in wet mass [kg] / dry mass [kg]) of 20 %. Boards are flat wooden construction elements with a cross section of 40mm or less x 120mm ore more. Production takes place at a sawmill. Sawnwood is used as a construction material, for the production of wooden furniture, glued laminated timber, and wooden boards. Boards are used for scaffolding (low quality elements), and stairs (high quality elements).
77fb4200-bb55-5640-a5d9-28c94029d5fd | market for waste packaging paper | PL | 2018 - 2022 | market activity | Waste Treatment & Recycling | 3821:Treatment and disposal of non-hazardous waste | E - Water supply; sewerage, waste management and remediation activities | 8d7c013a-5aca-44d7-8fc4-193844d2953a | ReferenceProduct | waste packaging paper | 39240: Waste and scrap of paper or paperboard | kg | 'waste packaging paper' is a solid waste under the category of industrial wastes. It is primarily generated in coating processing and paper production activities. 'waste packaging paper' contain the following fractions: 100% packaging glass. By the database default (and per unit of reference product),'waste packaging paper' has 12.483% water on wet mass basis (88.902% dry matter) and it has no Carbon content. It has a lower heating value of 14.11 MJ/kg . This kind of by-product (recyclable or waste) is generated from ordinary transforming activities, and as such can be considered for modelling waste outputs of comparable composition. In the ecoinvent database, treatment option/s for this by-product include: deposition (sanitary landfill, unsanitary landfill), thermal (municipal incineration), uncontrolled forms of disposal (open dump, open burning). Based on the aforementioned treatments, this by-product receives, it is a non-hazardous waste. This by-product can be modelled on two levels: treatment activity and market activity. The former one refers to the specific technology treating the by-product while the latter level represents a mix of treatments. Users are encouraged to inspect the modelling assumptions of the treatment activities and when selecting the market to additionally inspect the treatment mix. Collection and transportation of this by-product is accounted in the respective market activity, users are advised to inspect and modify the average transportation distances for a case specific modelling.
0a3c2030-44ca-5fa8-80fd-4dae1550bb65 | market for inorganic potassium fertiliser, as K2O | CI | 2016 - 2022 | market activity | Agriculture & Animal Husbandry | 0161:Support activities for crop production | A - Agriculture, forestry and fishing | 7c4dafff-fe18-45c0-92e4-857950032abb | ReferenceProduct | inorganic potassium fertiliser, as K2O | 3463: Mineral or chemical fertilizers, potassic | kg | 'inorganic potassium fertiliser, as K2O' is an inorganic substance with a CAS no. : . It is called 'which is supplying the nutrient of Potassium to the plants' under IUPAC naming and its molecular formula is: . It is mostly solid (else liquid) under normal conditions of temperature and pressure. The product represents an equivalent form of Potassium that is present in the fertiliser and is expressed as a mass of pure potassium oxide (K2O). Modelling this substance in a solution requires the user to add the solvent of their choice in their models. There is no publicly available information about the consumption of this substance on a consumer level. There is no publicly available information about the consumption of this substance on industrial sites. Based on EU regulations (REGULATION (EU) 2019/1009), if this substance would be used as fertiliser, it could be labelled as N-P-K of: the N-P-K can vary depending on the fertiliser.
3ecfe56b-eaad-4134-8920-7e4eefb32dda | market for transport, freight, lorry 16-32 metric ton, EURO1 | ZA | 2019 - 2022 | market activity | Transport | 4923:Freight transport by road | H - Transportation and storage | 4ecf1190-7028-4038-89b0-79adeb3e98cc | ReferenceProduct | transport, freight, lorry 16-32 metric ton, EURO1 | 6511: Road transport services of freight | metric ton*km | This is delivering the service of transportation of 1 metric ton across the distance of 1 km. This service only considers the transportation of goods. The vehicle operates with diesel, its emission standard is classified as EURO1 and it falls under the lorry size class of 16-32 metric tons. The average freight load factor of a 16-32 metric ton lorry is 12.9 tonnes, with a gross vehicle weight (GVW) of 23.5 tonnes. It has a lifetime capacity of 540,000 km. Data for transport is calculated for an average load factor, including empty return trips.
0648db16-4a44-4327-83d7-2babc1f60850 | strontium mine operation and beneficiation | ES | 2014 - 2022 | ordinary transforming activity | Resource Extraction; Metals | 0729:Mining of other non-ferrous metal ores | B - Mining and quarrying | ba0676c3-a315-4a6a-84e5-17472054edb1 | ReferenceProduct | strontium sulfate, 90% SrSO4 | 14290: Other non-ferrous metal ores and concentrates (other than uranium or thorium ores and concentrates) | kg | 'strontium sulfate, 90% SrSO4' is a metal. It represents the production of celestite. It has a 42.93% strondium content, which is an alkanine earth metal. It is the direct product from mining and beneficiation. It can be used in the following applications and/or processes: strontium carbonate. | 007759-02-6
0648db16-4a44-4327-83d7-2babc1f60850 | strontium mine operation and beneficiation | ES | 2014 - 2022 | ordinary transforming activity | Resource Extraction; Metals | 0729:Mining of other non-ferrous metal ores | B - Mining and quarrying | b12fd7ee-6554-40a4-a441-8ec60199a069 | ByProduct | non-sulfidic overburden, off-site | 39: Wastes or scraps | kg | 'non-sulfidic overburden, off-site' is a solid waste under the category of industrial wastes. It is primarily generated in minerals and metals mining and extraction processes. 'non-sulfidic overburden, off-site' contain the following fractions: sulphidic overburden from non-ferrous metal . By the database default (and per unit of reference product),'non-sulfidic overburden, off-site' has 0% water on wet mass basis (100% dry matter) and it has no Carbon content. It has no heating value. This kind of by-product (recyclable or waste) is generated from ordinary transforming activities, and as such can be considered for modelling waste outputs of comparable composition. In the ecoinvent database, this by-product is used in the following processes: treatment of non-sulfidic overburden, off-site. Based on the aforementioned treatments, this by-product receives, it is a non-hazardous waste. This by-product can be modelled on two levels: treatment activity and market activity. The former one refers to the specific technology treating the by-product while the latter level represents a mix of treatments. Users are encouraged to inspect the modelling assumptions of the treatment activities and when selecting the market to additionally inspect the treatment mix. Collection and transportation of this by-product is accounted in the respective market activity, users are advised to inspect and modify the average transportation distances for a case specific modelling.
0648db16-4a44-4327-83d7-2babc1f60850 | strontium mine operation and beneficiation | ES | 2014 - 2022 | ordinary transforming activity | Resource Extraction; Metals | 0729:Mining of other non-ferrous metal ores | B - Mining and quarrying | e8a51ec1-60cb-4ead-a948-ad1142c61918 | ByProduct | wastewater, average | 39990: Other wastes n.e.c. | m3 | 'wastewater, average' is a by-product (wastewater) produced from residential sources. It is generated from a wide range of residential, industrial and commercial activities. By the database default (and per unit of reference product),'wastewater, average' has the following physicochemical characteristics: C: 0.000000043979 kg/m3 , N: 0.031015 kg/m3 , P: 0.0044833 kg/m3. This by-product can have a regional-specific composition; users are prompted to refer to the properties of this wastewater (in activities treating them) for a detailed elemental composition. This kind of by-product (wastewater) is generated from ordinary transforming activities, and as such can be considered for modelling wastewater outputs of comparable composition. In the ecoinvent database, treatment option/s for this wastewater include: wastewater treatment plant. This by-product can be modelled on two levels: treatment activity and market activity. The former one refers to the specific technology treating the by-product while the latter level represents a mix of treatments. Users are encouraged to inspect the modelling assumptions of the treatment activities and when selecting the market to additionally inspect the treatment mix. Collection and transportation of wastewater is accounted in the respective market activity with the use of sewer infrastructure; Transportation of wastewater through a sewer grid results in losses until the wastewater enters the wastewater treatment plant. Direct emissions due to those losses are considered in the market activity. Losses are regional specific and thus users are encouraged to inspect the regional modelling assumptions.
484decfd-70dc-473b-9186-1c24c0d13fa8 | market for land use change, annual crop | RU | 2010 - 2022 | market activity | Land Use | 0161:Support activities for crop production | A - Agriculture, forestry and fishing | 1d32b849-121f-4d23-853c-fa2bf55c42e9 | ReferenceProduct | land use change, annual crop | 7: Financial and related services; real estate services; and rental and leasing services | ha | This represents the service of "land use change, annual crop". It models the air emissions associated with transforming and occupying 1 ha of land to be used for an annual crop production. The transformation can be split between change from annual cropland, perennial cropland, primary forest, secondary forest and grassland to annual crop. The transformation data (split) have regional variation so users are prompted to examine the relevant geographies that are of interested.
887b0212-4b5b-483c-aa59-10f28f41a452 | market for transport, freight, aircraft, medium haul | GLO | 2016 - 2022 | market activity | Transport | 5110:Passenger air transport | H - Transportation and storage | 220fe333-5329-4a8d-b012-1db429f2383b | ReferenceProduct | transport, freight, aircraft, medium haul | 6531: Air transport services of freight | metric ton*km | This is delivering the service of transportation of 1 metric ton across the distance of 1 km. This service only considers the transportation of goods. The vehicle operates with kerosene. Its operation is an average flight of a medium-haul aircraft for distance between 1500 km and 4000 km. The transport node indirectly considers empty trips (if any) by taking into account the total amount of freight transported throughout the lifetime of the mobile infrastructure.
526a6a5b-9ddd-4283-ad6a-5a651697a1cd | laser machining, metal, with YAG-laser, 120W power | RER | 2006 - 2022 | ordinary transforming activity | Metals | 2592:Treatment and coating of metals; machining | C - Manufacturing | d0d14ac8-629d-4234-bfeb-f82e6fd79788 | ReferenceProduct | laser machining, metal, with YAG-laser, 120W power | 88731: Metal treatment and coating services | hour | This is delivering the service of 'laser machining, metal, with YAG-laser, 120W power'. Laser machining is used to cut, drill, weld or engrave metals. This type of laser is YAG laser, a solid state laser, that operates in pulsed or in a continuous laser beam, with a power of 120W. The service represents the operation of a YAG laser, used in a semi-automatic machine processing 2D or 3D pieces, in 100% power for 1 hour. It does not include the input of the material processed, nor infrastructure. Thus, they have to be added separately. Laser cutting is primarily used on sheets of metals, or cutting of non-flat objects while it can also weld aluminium, titanium, carbon steel and stainless steel.
d301f3da-11fb-4ef4-affb-c1c94c762fd5 | land already in use, annual cropland to perennial crop | BE | 2010 - 2022 | ordinary transforming activity | Land Use | 0161:Support activities for crop production | A - Agriculture, forestry and fishing | 9b9edcf3-0539-4642-9516-0df642a5c41a | ReferenceProduct | land tenure, arable land, measured as carbon net primary productivity, perennial crop | 7: Financial and related services; real estate services; and rental and leasing services | kg | This is delivering the service of converting one type of land into another. Specifically here converting land to be used for perennial crop production. The service models the changes in carbon stocks due to the transformation of land. It is measured as kg of C net primary productvity (NPP) and represents the amount of land transformed to produce this NPP. There are five types of land (primary forest, secondary forest, grassland, annual crop and perennial crop) that are converted into land that is meant to be used for annual crop production. In a market, the mix of land tenure is country specific and thus users are prompted to inspect the regional composition for the specific land types converted into land for anual crop production.
6639d5db-6373-4485-ba3f-daa1d5ab1bdc | clay plaster production | CA-QC | 1995 - 2022 | ordinary transforming activity | Minerals; Cement & Concrete | 2392:Manufacture of clay building materials | C - Manufacturing | 7e2e1fc2-238a-4a4a-ab25-980ac8401082 | ReferenceProduct | clay plaster | 373: Refractory products and structural non-refractory clay products | kg | The product "clay plaster" represents ready mixed plaster. The raw materials per kg ready mix product are mixed in following ratio: sand: 0.55kg, clay: 0.25kg, water: 0.2kg. After mixing it is internally transported to the packing installation and packed. A user can employ this module without adding water.
5b85ccbf-fc3b-4718-b04e-be6dd2a402ef | market for electricity, low voltage | IN-North-eastern grid | 2012 - 2022 | market activity | Electricity | 3510:Electric power generation, transmission and distribution | D - Electricity, gas, steam and air conditioning supply | d69294d7-8d64-4915-a896-9996a014c410 | ReferenceProduct | electricity, low voltage | 17100: Electrical energy | kWh | This product represents electrical energy measured in kWh. If electricity is taken from a market for electricity, the transmission infrastructure, country-specific losses and transformation losses (for markets for medium and low voltage) are included. Covers voltages below 1 kV.
96134afa-75ac-5f1e-8754-7b5eb52e60de | market for waste polystyrene | XK | 2018 - 2022 | market activity | Waste Treatment & Recycling | 3821:Treatment and disposal of non-hazardous waste | E - Water supply; sewerage, waste management and remediation activities | b0176c67-5bc0-462a-8466-4f372f446f7c | ReferenceProduct | waste polystyrene | 39270: Waste, parings and scrap of plastics | kg | 'waste polystyrene' is a solid waste under the category of industrial wastes. It can be sourced in many and various ways and therefore it can belong in all waste categories (commercial and institutional, industrial and construction and demolition). It is primarily generated in a wide range of production activities in many different sectors. 'waste polystyrene' contain the following fractions: 100% waste polystyrene. By the database default (and per unit of reference product),'waste polystyrene' has 0.2% water on wet mass basis (99.8% dry matter) and Carbon present is of only fossil origin (92.26% on a dry matter basis). It has a higher heating value of 38.88 MJ/kg . This kind of by-product (recyclable or waste) is generated from ordinary transforming activities, and as such can be considered for modelling waste outputs of comparable composition. In the ecoinvent database, treatment option/s for this by-product include: deposition (sanitary landfill, unsanitary landfill), thermal (municipal incineration), uncontrolled forms of disposal (open dump, open burning). Based on the aforementioned treatments, this by-product receives, it is a non-hazardous waste. This by-product can be modelled on two levels: treatment activity and market activity. The former one refers to the specific technology treating the by-product while the latter level represents a mix of treatments. Users are encouraged to inspect the modelling assumptions of the treatment activities and when selecting the market to additionally inspect the treatment mix. Collection and transportation of this by-product is accounted in the respective market activity, users are advised to inspect and modify the average transportation distances for a case specific modelling. | 009003-53-6
a614504c-5b8c-42a4-be80-493f8f8d8ca5 | electricity production, wind, >3MW turbine, onshore | CN-XJ | 2012 - 2022 | ordinary transforming activity | Electricity | 3510:Electric power generation, transmission and distribution | D - Electricity, gas, steam and air conditioning supply | 66c93e71-f32b-4591-901c-55395db5c132 | ReferenceProduct | electricity, high voltage | 17100: Electrical energy | kWh | This product represents electrical energy measured in kWh. If electricity is taken from a market for electricity, the transmission infrastructure, country-specific losses and transformation losses (for markets for medium and low voltage) are included. Covers voltages above 24 kV.
a614504c-5b8c-42a4-be80-493f8f8d8ca5 | electricity production, wind, >3MW turbine, onshore | CN-XJ | 2012 - 2022 | ordinary transforming activity | Electricity | 3510:Electric power generation, transmission and distribution | D - Electricity, gas, steam and air conditioning supply | 1b30b018-ac39-41f4-a9e0-92057eef8bb8 | ByProduct | waste mineral oil | 39990: Other wastes n.e.c. | kg | 'waste mineral oil' is a liquid waste under the category of industrial wastes. It is primarily generated in a wide range of industrial activities in many different sectors. 'waste mineral oil' contain the following fractions: 100% waste mineral oil. By the database default (and per unit of reference product),'waste mineral oil' has 10% water on wet mass basis (90% dry matter) and Carbon present is of only fossil origin (86.44% on a dry matter basis). It has a higher heating value of 41.8 MJ/kg . This kind of by-product (recyclable or waste) is generated from ordinary transforming activities, and as such can be considered for modelling waste outputs of comparable composition. In the ecoinvent database, treatment option/s for this by-product include: thermal (hazardous waste incineration). Based on the aforementioned treatments this by-product receives, it is a hazardous waste. In addition, this by-product is used in the following processes: clinker production. This by-product can be modelled on two levels: treatment activity and market activity. The former one refers to the specific technology treating the by-product while the latter level represents a mix of treatments. Users are encouraged to inspect the modelling assumptions of the treatment activities and when selecting the market to additionally inspect the treatment mix. Collection and transportation of this by-product is accounted in the respective market activity, users are advised to inspect and modify the average transportation distances for a case specific modelling.
92297f8a-0186-5391-b662-16965277f311 | market for land tenure, arable land, measured as carbon net primary productivity, pasture, man made | BR-RR | 2017 - 2022 | market activity | Land Use | 0162:Support activities for animal production | A - Agriculture, forestry and fishing | 8931016e-3e07-5c9a-91a6-cd85b90a2aaa | ReferenceProduct | land tenure, arable land, measured as carbon net primary productivity, pasture, man made | 7: Financial and related services; real estate services; and rental and leasing services | kg | This is delivering the service of converting one type of land into another. Specifically here converting land to be used for pasture land, man made. The service models the changes in carbon stocks due to the transformation of land. It is measured as kg of C net primary productvity (NPP) and represents the amount of land transformed to produce this NPP. There are five types of land (primary forest, secondary forest, grassland, annual crop and perennial crop) that are converted into land that is meant to be used for annual crop production. In a market, the mix of land tenure is country specific and thus users are prompted to inspect the regional composition for the specific land types converted into land for anual crop production.
269e649f-fece-42a4-b26a-992912839abf | market for transport, freight, inland waterways, barge tanker | GLO | 2011 - 2022 | market activity | Transport | 5022:Inland freight water transport | H - Transportation and storage | 57143a43-20ab-44a5-a4a2-26effbdfafd1 | ReferenceProduct | transport, freight, inland waterways, barge tanker | 65222: Inland water transport services of freight by tankers | metric ton*km | This is delivering the service of transportation of 1 metric ton across the distance of 1 km. This service only considers the transportation of goods. The vehicle operates with diesel. It has a transport performance of 881,119,408 tkm, an average life spam of 46.5 years and an average load of 710 tons. The transport node indirectly considers empty trips (if any) by taking into account the total amount of freight transported throughout the lifetime of the mobile infrastructure.
1ef5f0b6-20a9-5fa4-bb03-736cfb53fcab | electricity voltage transformation from high to medium voltage | UY | 2012 - 2022 | ordinary transforming activity | Electricity | 3510:Electric power generation, transmission and distribution | D - Electricity, gas, steam and air conditioning supply | 759b89bd-3aa6-42ad-b767-5bb9ef5d331d | ReferenceProduct | electricity, medium voltage | 17100: Electrical energy | kWh | This product represents electrical energy measured in kWh. If electricity is taken from a market for electricity, the transmission infrastructure, country-specific losses and transformation losses (for markets for medium and low voltage) are included. Covers voltages between 1kV and 24 kV.
b2f1b32a-6154-43b1-8a16-e977f7e22606 | market for bitumen seal | GLO | 2011 - 2022 | market activity | Cement & Concrete | 2399:Manufacture of other non-metallic mineral products n.e.c. | C - Manufacturing | f4439eab-25f5-4cc0-b566-957bfe0e2d82 | ReferenceProduct | bitumen seal | 37940: Bituminous mixtures based on natural and artificial stone materials and bitumen, natural asphalt or related su[…] | kg | The product "bitumen seal" represents a bitumen sealing consisting of bitumen (major input in terms of mass), a fleece layer (glass fibre, polyester, glass etc.), limestone and schist meal, as well as sand and talcum. The product is applicable in the construction building sector. Bitumen sealing is used to protect the construction against water intrusion, mainly in flat roofed houses and in road construction work. The bitumen sealing types described in ecoinvent are V60, Alu80, VA4 and EP4 flam.
093973c7-9731-4c8a-afa4-efa0065c588f | electricity production, wind, 1-3MW turbine, onshore | RO | 2005 - 2022 | ordinary transforming activity | Electricity | 3510:Electric power generation, transmission and distribution | D - Electricity, gas, steam and air conditioning supply | 66c93e71-f32b-4591-901c-55395db5c132 | ReferenceProduct | electricity, high voltage | 17100: Electrical energy | kWh | This product represents electrical energy measured in kWh. If electricity is taken from a market for electricity, the transmission infrastructure, country-specific losses and transformation losses (for markets for medium and low voltage) are included. Covers voltages above 24 kV.
093973c7-9731-4c8a-afa4-efa0065c588f | electricity production, wind, 1-3MW turbine, onshore | RO | 2005 - 2022 | ordinary transforming activity | Electricity | 3510:Electric power generation, transmission and distribution | D - Electricity, gas, steam and air conditioning supply | 1b30b018-ac39-41f4-a9e0-92057eef8bb8 | ByProduct | waste mineral oil | 39990: Other wastes n.e.c. | kg | 'waste mineral oil' is a liquid waste under the category of industrial wastes. It is primarily generated in a wide range of industrial activities in many different sectors. 'waste mineral oil' contain the following fractions: 100% waste mineral oil. By the database default (and per unit of reference product),'waste mineral oil' has 10% water on wet mass basis (90% dry matter) and Carbon present is of only fossil origin (86.44% on a dry matter basis). It has a higher heating value of 41.8 MJ/kg . This kind of by-product (recyclable or waste) is generated from ordinary transforming activities, and as such can be considered for modelling waste outputs of comparable composition. In the ecoinvent database, treatment option/s for this by-product include: thermal (hazardous waste incineration). Based on the aforementioned treatments this by-product receives, it is a hazardous waste. In addition, this by-product is used in the following processes: clinker production. This by-product can be modelled on two levels: treatment activity and market activity. The former one refers to the specific technology treating the by-product while the latter level represents a mix of treatments. Users are encouraged to inspect the modelling assumptions of the treatment activities and when selecting the market to additionally inspect the treatment mix. Collection and transportation of this by-product is accounted in the respective market activity, users are advised to inspect and modify the average transportation distances for a case specific modelling.
57b922f3-5975-5e5a-8cd1-aee622f1ffb9 | market for wastewater from maize starch production | CH | 2010 - 2022 | market activity | Waste Treatment & Recycling | 3700:Sewerage | E - Water supply; sewerage, waste management and remediation activities | 7a83a93a-7648-46a8-b3a5-8adf5de62a96 | ReferenceProduct | wastewater from maize starch production | 39990: Other wastes n.e.c. | m3 | 'wastewater from maize starch production' is a by-product (wastewater) produced from industrial sources. It is generated from maize starch production activities and activities including maize starch as main raw material. By the database default (and per unit of reference product),'wastewater from maize starch production' has the following physicochemical characteristics: C: 0.0000075439 kg/m3 , N: 0.569 kg/m3 , P: 0.105 kg/m3. This by-product can have a regional-specific composition; users are prompted to refer to the properties of this wastewater (in activities treating them) for a detailed elemental composition. This kind of by-product (wastewater) is generated from ordinary transforming activities, and as such can be considered for modelling wastewater outputs of comparable composition. In the ecoinvent database, treatment option/s for this wastewater include: wastewater treatment plant. This by-product can be modelled on two levels: treatment activity and market activity. The former one refers to the specific technology treating the by-product while the latter level represents a mix of treatments. Users are encouraged to inspect the modelling assumptions of the treatment activities and when selecting the market to additionally inspect the treatment mix. Collection and transportation of wastewater is accounted in the respective market activity with the use of sewer infrastructure; Transportation of wastewater through a sewer grid results in losses until the wastewater enters the wastewater treatment plant. Direct emissions due to those losses are considered in the market activity. Losses are regional specific and thus users are encouraged to inspect the regional modelling assumptions.
e29ddd61-e264-4269-8b61-9e1fb59d7889 | market for carbon monoxide | RER | 2011 - 2022 | market activity | Chemicals | 2011:Manufacture of basic chemicals | C - Manufacturing | d349d8a1-79fb-433e-8bf4-64fbda6f657a | ReferenceProduct | carbon monoxide | 34210: Hydrogen, nitrogen, oxygen, carbon dioxide and rare gases; inorganic oxygen compounds of non-metals n.e.c. | kg | carbon monoxide' is an inorganic substance with a CAS no. : 000630-08-0. It is called 'carbon monoxide' under IUPAC naming and its molecular formula is: CO. It is gas under normal conditions of temperature and pressure with no distinct odor. It is modelled as a pure substance. Modelling this substance in a solution requires the user to add the solvent of their choice in their models. On a consumer level, is used in the following products: laboratory chemicals, fuels, metal surface treatment products, polymers and semiconductors. There is no publicly available information about the consumption of this substance on industrial sites. | 000630-08-0
065fe922-cef3-413e-973e-48942f706a2e | treatment of used industrial electronic device, manual dismantling | CH | 2005 - 2022 | ordinary transforming activity | Waste Treatment & Recycling | 3830:Materials recovery | E - Water supply; sewerage, waste management and remediation activities | 25c16b07-f651-44d7-b3cc-d982f3e11776 | ReferenceProduct | used industrial electronic device | 39990: Other wastes n.e.c. | kg | 'used industrial electronic device' is a solid waste under the category of industrial wastes. It is primarily generated in end-of-life of heat and power unit and printed wiring board mounting facility. 'used industrial electronic device' contain the following fractions: used cable, used printed wiring boards and plastic from consumer electronics. By the database default (and per unit of reference product),'used industrial electronic device' has 0% water on wet mass basis (100% dry matter) and Carbon present is of both fossil (8.19% on a dry matter basis), and non-fossil origin (0% on a dry matter basis). It has no heating value. This kind of by-product (recyclable or waste) is generated from ordinary transforming activities, and as such can be considered for modelling waste outputs of comparable composition. In the ecoinvent database, treatment option/s for this by-product include: manual (dismantling). Based on the aforementioned treatments, this by-product receives, it is a non-hazardous waste. In addition, this by-product is used in the following processes: treatment of used industrial electronic device, mechanical treatment. This by-product can be modelled on two levels: treatment activity and market activity. The former one refers to the specific technology treating the by-product while the latter level represents a mix of treatments. Users are encouraged to inspect the modelling assumptions of the treatment activities and when selecting the market to additionally inspect the treatment mix. Collection and transportation of this by-product is accounted in the respective market activity, users are advised to inspect and modify the average transportation distances for a case specific modelling.
065fe922-cef3-413e-973e-48942f706a2e | treatment of used industrial electronic device, manual dismantling | CH | 2005 - 2022 | ordinary transforming activity | Waste Treatment & Recycling | 3830:Materials recovery | E - Water supply; sewerage, waste management and remediation activities | 57e5d14a-3624-46d9-bea2-2422222a9f13 | ByProduct | used cable | 39990: Other wastes n.e.c. | kg | 'used cable' is a solid waste under the category of industrial wastes. It can be sourced in many and various ways and therefore it can belong in the following waste categories: residential, commercial and institutional. It is primarily generated in end-of-life of electric and electronic devices. 'used cable' contain the following fractions: copper and plastic insulation. By the database default (and per unit of reference product),'used cable' has 0% water on wet mass basis (100% dry matter) and Carbon present is of only fossil origin (18327.37% on a dry matter basis). It has no heating value. This kind of by-product (recyclable or waste) is generated from ordinary transforming activities, and as such can be considered for modelling waste outputs of comparable composition. In the ecoinvent database, this by-product is used in the following processes: treatment of used cable. Based on the aforementioned treatments, this by-product receives, it is a non-hazardous waste. This by-product can be modelled on two levels: treatment activity and market activity. The former one refers to the specific technology treating the by-product while the latter level represents a mix of treatments. Users are encouraged to inspect the modelling assumptions of the treatment activities and when selecting the market to additionally inspect the treatment mix. Collection and transportation of this by-product is accounted in the respective market activity, users are advised to inspect and modify the average transportation distances for a case specific modelling.
065fe922-cef3-413e-973e-48942f706a2e | treatment of used industrial electronic device, manual dismantling | CH | 2005 - 2022 | ordinary transforming activity | Waste Treatment & Recycling | 3830:Materials recovery | E - Water supply; sewerage, waste management and remediation activities | 382471d0-afca-4f0d-bec6-f0bfe2c28225 | ByProduct | used printed wiring boards | 39990: Other wastes n.e.c. | kg | 'used printed wiring boards' is a solid waste under the category of industrial wastes. It is primarily generated in end-of-life of warious electric devices. 'used printed wiring boards' contain the following fractions: 100% electronics scrap. By the database default (and per unit of reference product),'used printed wiring boards' has 0% water on wet mass basis (100% dry matter) and Carbon present is of both fossil (19.37% on a dry matter basis), and non-fossil origin (0.1% on a dry matter basis). It has no heating value. This kind of by-product (recyclable or waste) is generated from ordinary transforming activities, and as such can be considered for modelling waste outputs of comparable composition. In the ecoinvent database, treatment option/s for this by-product include: mechanical (shredding). Based on the aforementioned treatments, this by-product receives, it is a hazardous waste. This by-product can be modelled on two levels: treatment activity and market activity. The former one refers to the specific technology treating the by-product while the latter level represents a mix of treatments. Users are encouraged to inspect the modelling assumptions of the treatment activities and when selecting the market to additionally inspect the treatment mix. Collection and transportation of this by-product is accounted in the respective market activity, users are advised to inspect and modify the average transportation distances for a case specific modelling.
065fe922-cef3-413e-973e-48942f706a2e | treatment of used industrial electronic device, manual dismantling | CH | 2005 - 2022 | ordinary transforming activity | Waste Treatment & Recycling | 3830:Materials recovery | E - Water supply; sewerage, waste management and remediation activities | 80761dd3-0a68-4821-aa1c-088faeac8386 | ByProduct | waste plastic, consumer electronics | 39270: Waste, parings and scrap of plastics | kg | 'waste plastic, consumer electronics' is a solid waste under the category of industrial wastes. It is primarily generated in the production of electronic consumer goods. 'waste plastic, consumer electronics' contain the following fractions: 100% waste plastics from electronic consumer goods. By the database default (and per unit of reference product),'waste plastic, consumer electronics' has 15.3% water on wet mass basis (84.7% dry matter) and Carbon present is of only fossil origin (83.02% on a dry matter basis). It has a higher heating value of 36.29 MJ/kg . This kind of by-product (recyclable or waste) is generated from ordinary transforming activities, and as such can be considered for modelling waste outputs of comparable composition. In the ecoinvent database, treatment option/s for this by-product include: deposition (sanitary landfill, unsanitary landfill), thermal (municipal incineration), uncontrolled forms of disposal (open burning). Based on the aforementioned treatments, this by-product receives, it is a non-hazardous waste. This by-product can be modelled on two levels: treatment activity and market activity. The former one refers to the specific technology treating the by-product while the latter level represents a mix of treatments. Users are encouraged to inspect the modelling assumptions of the treatment activities and when selecting the market to additionally inspect the treatment mix. Collection and transportation of this by-product is accounted in the respective market activity, users are advised to inspect and modify the average transportation distances for a case specific modelling.
02894400-91db-43f1-8075-fdfec2203aef | electricity production, wind, >3MW turbine, onshore | DK | 2012 - 2022 | ordinary transforming activity | Electricity | 3510:Electric power generation, transmission and distribution | D - Electricity, gas, steam and air conditioning supply | 66c93e71-f32b-4591-901c-55395db5c132 | ReferenceProduct | electricity, high voltage | 17100: Electrical energy | kWh | This product represents electrical energy measured in kWh. If electricity is taken from a market for electricity, the transmission infrastructure, country-specific losses and transformation losses (for markets for medium and low voltage) are included. Covers voltages above 24 kV.
02894400-91db-43f1-8075-fdfec2203aef | electricity production, wind, >3MW turbine, onshore | DK | 2012 - 2022 | ordinary transforming activity | Electricity | 3510:Electric power generation, transmission and distribution | D - Electricity, gas, steam and air conditioning supply | 1b30b018-ac39-41f4-a9e0-92057eef8bb8 | ByProduct | waste mineral oil | 39990: Other wastes n.e.c. | kg | 'waste mineral oil' is a liquid waste under the category of industrial wastes. It is primarily generated in a wide range of industrial activities in many different sectors. 'waste mineral oil' contain the following fractions: 100% waste mineral oil. By the database default (and per unit of reference product),'waste mineral oil' has 10% water on wet mass basis (90% dry matter) and Carbon present is of only fossil origin (86.44% on a dry matter basis). It has a higher heating value of 41.8 MJ/kg . This kind of by-product (recyclable or waste) is generated from ordinary transforming activities, and as such can be considered for modelling waste outputs of comparable composition. In the ecoinvent database, treatment option/s for this by-product include: thermal (hazardous waste incineration). Based on the aforementioned treatments this by-product receives, it is a hazardous waste. In addition, this by-product is used in the following processes: clinker production. This by-product can be modelled on two levels: treatment activity and market activity. The former one refers to the specific technology treating the by-product while the latter level represents a mix of treatments. Users are encouraged to inspect the modelling assumptions of the treatment activities and when selecting the market to additionally inspect the treatment mix. Collection and transportation of this by-product is accounted in the respective market activity, users are advised to inspect and modify the average transportation distances for a case specific modelling.
f2a0d75c-4254-4d13-bdc6-d2ae4a0dc2f8 | heat and power co-generation, oil | PL | 1980 - 2022 | ordinary transforming activity | Heat; Electricity | 3510:Electric power generation, transmission and distribution | D - Electricity, gas, steam and air conditioning supply | 71e2f1db-a2c5-44d0-8337-dfff15be974d | ReferenceProduct | heat, district or industrial, other than natural gas | 17300: Steam and hot water | MJ | This product represents heat measured in MJ. The heat is produced through various other means than natural gas. This includes burning of biomethane in gas turbine; biogas in co-gen gas engine; anthracite, coal, lignite briquettes and coke in stove; hardwood, logs, softwood, wood chips, wood pellets in furnaces and wood heaters; light fuel oil in boilers. Also contributing are heat from heat pumps and solar collectors. The dataset is targeted for district and industrial-scale heating.
f2a0d75c-4254-4d13-bdc6-d2ae4a0dc2f8 | heat and power co-generation, oil | PL | 1980 - 2022 | ordinary transforming activity | Heat; Electricity | 3510:Electric power generation, transmission and distribution | D - Electricity, gas, steam and air conditioning supply | f3f85233-f9bb-4077-a6b0-2dd7bda88072 | ByProduct | bilge oil | 39: Wastes or scraps | kg | 'bilge oil' is a liquid waste under the category of industrial wastes. It is primarily generated in heat production, electricity production, transport services and various industrial production activities. 'bilge oil' contain the following fractions: 100% bilge oil. By the database default (and per unit of reference product),'bilge oil' has 90% water on wet mass basis (10% dry matter) and Carbon present is of only fossil origin (84% on a dry matter basis). It has a higher heating value of 4.098 MJ/kg . This kind of by-product (recyclable or waste) is generated from ordinary transforming activities, and as such can be considered for modelling waste outputs of comparable composition. In the ecoinvent database, treatment option/s for this by-product include: thermal (hazardous waste incineration). Based on the aforementioned treatments, this by-product receives, it is a hazardous waste. This by-product can be modelled on two levels: treatment activity and market activity. The former one refers to the specific technology treating the by-product while the latter level represents a mix of treatments. Users are encouraged to inspect the modelling assumptions of the treatment activities and when selecting the market to additionally inspect the treatment mix. Collection and transportation of this by-product is accounted in the respective market activity, users are advised to inspect and modify the average transportation distances for a case specific modelling.
f2a0d75c-4254-4d13-bdc6-d2ae4a0dc2f8 | heat and power co-generation, oil | PL | 1980 - 2022 | ordinary transforming activity | Heat; Electricity | 3510:Electric power generation, transmission and distribution | D - Electricity, gas, steam and air conditioning supply | 66c93e71-f32b-4591-901c-55395db5c132 | ByProduct | electricity, high voltage | 17100: Electrical energy | kWh | This product represents electrical energy measured in kWh. If electricity is taken from a market for electricity, the transmission infrastructure, country-specific losses and transformation losses (for markets for medium and low voltage) are included. Covers voltages above 24 kV.
f2a0d75c-4254-4d13-bdc6-d2ae4a0dc2f8 | heat and power co-generation, oil | PL | 1980 - 2022 | ordinary transforming activity | Heat; Electricity | 3510:Electric power generation, transmission and distribution | D - Electricity, gas, steam and air conditioning supply | 6666335b-58fd-4687-9e8e-4235d8dd7b20 | ByProduct | fly ash and scrubber sludge | 39: Wastes or scraps | kg | 'fly ash and scrubber sludge' is a solid waste under the category of industrial wastes. It is primarily generated in a wide range of activities in electricity and heat production and metals processing. 'fly ash and scrubber sludge' contain the following fractions: 100% separator sludge. By the database default (and per unit of reference product),'fly ash and scrubber sludge' has 90% water on wet mass basis (10% dry matter) and Carbon present is of only fossil origin (16.7% on a dry matter basis). It has a higher heating value of 0.9 MJ/kg . This kind of by-product (recyclable or waste) is generated from ordinary transforming activities, and as such can be considered for modelling waste outputs of comparable composition. In the ecoinvent database, treatment option/s for this by-product include: thermal (hazardous waste incineration). Based on the aforementioned treatments, this by-product receives, it is a hazardous waste. This by-product can be modelled on two levels: treatment activity and market activity. The former one refers to the specific technology treating the by-product while the latter level represents a mix of treatments. Users are encouraged to inspect the modelling assumptions of the treatment activities and when selecting the market to additionally inspect the treatment mix. Collection and transportation of this by-product is accounted in the respective market activity, users are advised to inspect and modify the average transportation distances for a case specific modelling.
f2a0d75c-4254-4d13-bdc6-d2ae4a0dc2f8 | heat and power co-generation, oil | PL | 1980 - 2022 | ordinary transforming activity | Heat; Electricity | 3510:Electric power generation, transmission and distribution | D - Electricity, gas, steam and air conditioning supply | d0ecfe06-9a51-4bf0-95c5-7e91e84539bb | ByProduct | lignite ash | 39: Wastes or scraps | kg | 'lignite ash' is a solid waste under the category of industrial wastes. It is primarily generated in electricity and heat production. 'lignite ash' contain the following fractions: 100% lignite ash. By the database default (and per unit of reference product),'lignite ash' has 0% water on wet mass basis (100% dry matter) and it has no Carbon content. It has no heating value. This kind of by-product (recyclable or waste) is generated from ordinary transforming activities, and as such can be considered for modelling waste outputs of comparable composition. In the ecoinvent database, treatment option/s for this by-product include: deposition (opencast refill, sanitary landfill), thermal (municipal incineration). Based on the aforementioned treatments this by-product receives, it can be both a hazardous and a non-hazardous waste. This by-product can be modelled on two levels: treatment activity and market activity. The former one refers to the specific technology treating the by-product while the latter level represents a mix of treatments. Users are encouraged to inspect the modelling assumptions of the treatment activities and when selecting the market to additionally inspect the treatment mix. Collection and transportation of this by-product is accounted in the respective market activity, users are advised to inspect and modify the average transportation distances for a case specific modelling.
f2a0d75c-4254-4d13-bdc6-d2ae4a0dc2f8 | heat and power co-generation, oil | PL | 1980 - 2022 | ordinary transforming activity | Heat; Electricity | 3510:Electric power generation, transmission and distribution | D - Electricity, gas, steam and air conditioning supply | 27da8130-82ba-485c-a800-b89efdcb0491 | ByProduct | municipal solid waste | 39910: Municipal waste | kg | 'municipal solid waste' is a solid waste under the category of residential wastes. It can be sourced in many and various ways and therefore it can belong in all waste categories (commercial and institutional, industrial and construction and demolition). It is primarily generated in a wide range of activities from many different sectors. 'municipal solid waste' contain the following fractions: plastics, paper, glass, metals, organic waste, textiles and potentially others. . By the database default (and per unit of reference product),'municipal solid waste' has 22.9% water on wet mass basis (77.1% dry matter) and Carbon present is of both fossil (17.15% on a dry matter basis), and non-fossil origin (26.17% on a dry matter basis). It has a lower heating value of 11.74 MJ/kg . This kind of by-product (recyclable or waste) is generated from ordinary transforming activities, and as such can be considered for modelling waste outputs of comparable composition. In the ecoinvent database, treatment option/s for this by-product include: deposition (sanitary landfill, unsanitary landfill), thermal (municipal incineration), uncontrolled forms of disposal (open dump, open burning). Based on the aforementioned treatments, this by-product receives, it is a non-hazardous waste. In addition, this by-product is used in the following processes: clinker production; treatment of municipal solid waste, incineration. This by-product can be modelled on two levels: treatment activity and market activity. The former one refers to the specific technology treating the by-product while the latter level represents a mix of treatments. Users are encouraged to inspect the modelling assumptions of the treatment activities and when selecting the market to additionally inspect the treatment mix. Collection and transportation of this by-product is accounted in the respective market activity, users are advised to inspect and modify the average transportation distances for a case specific modelling.
f2a0d75c-4254-4d13-bdc6-d2ae4a0dc2f8 | heat and power co-generation, oil | PL | 1980 - 2022 | ordinary transforming activity | Heat; Electricity | 3510:Electric power generation, transmission and distribution | D - Electricity, gas, steam and air conditioning supply | cbe9c9dc-9b5e-40c0-a513-2db2d42e1b1f | ByProduct | residue from cooling tower | 39: Wastes or scraps | kg | 'residue from cooling tower' is a solid waste under the category of industrial wastes. It is primarily generated in chemicals production and heat and electricity production. 'residue from cooling tower' contain the following fractions: 100% cooling tower residue. By the database default (and per unit of reference product),'residue from cooling tower' has 30% water on wet mass basis (70% dry matter) and Carbon present is of only fossil origin (5.44% on a dry matter basis). It has no heating value. This kind of by-product (recyclable or waste) is generated from ordinary transforming activities, and as such can be considered for modelling waste outputs of comparable composition. In the ecoinvent database, treatment option/s for this by-product include: deposition (sanitary landfill). Based on the aforementioned treatments, this by-product receives, it is a non-hazardous waste. This by-product can be modelled on two levels: treatment activity and market activity. The former one refers to the specific technology treating the by-product while the latter level represents a mix of treatments. Users are encouraged to inspect the modelling assumptions of the treatment activities and when selecting the market to additionally inspect the treatment mix. Collection and transportation of this by-product is accounted in the respective market activity, users are advised to inspect and modify the average transportation distances for a case specific modelling.
f2a0d75c-4254-4d13-bdc6-d2ae4a0dc2f8 | heat and power co-generation, oil | PL | 1980 - 2022 | ordinary transforming activity | Heat; Electricity | 3510:Electric power generation, transmission and distribution | D - Electricity, gas, steam and air conditioning supply | 1b30b018-ac39-41f4-a9e0-92057eef8bb8 | ByProduct | waste mineral oil | 39990: Other wastes n.e.c. | kg | 'waste mineral oil' is a liquid waste under the category of industrial wastes. It is primarily generated in a wide range of industrial activities in many different sectors. 'waste mineral oil' contain the following fractions: 100% waste mineral oil. By the database default (and per unit of reference product),'waste mineral oil' has 10% water on wet mass basis (90% dry matter) and Carbon present is of only fossil origin (86.44% on a dry matter basis). It has a higher heating value of 41.8 MJ/kg . This kind of by-product (recyclable or waste) is generated from ordinary transforming activities, and as such can be considered for modelling waste outputs of comparable composition. In the ecoinvent database, treatment option/s for this by-product include: thermal (hazardous waste incineration). Based on the aforementioned treatments this by-product receives, it is a hazardous waste. In addition, this by-product is used in the following processes: clinker production. This by-product can be modelled on two levels: treatment activity and market activity. The former one refers to the specific technology treating the by-product while the latter level represents a mix of treatments. Users are encouraged to inspect the modelling assumptions of the treatment activities and when selecting the market to additionally inspect the treatment mix. Collection and transportation of this by-product is accounted in the respective market activity, users are advised to inspect and modify the average transportation distances for a case specific modelling.
773be827-d4cb-450b-a735-fa15d6871143 | treatment of biowaste by anaerobic digestion | CH | 2011 - 2022 | ordinary transforming activity | Waste Treatment & Recycling | 3821:Treatment and disposal of non-hazardous waste | E - Water supply; sewerage, waste management and remediation activities | 50306184-2a7e-4825-8e5d-fe8e674d1274 | ReferenceProduct | biowaste | 391: Wastes from food and tobacco industry | kg | 'biowaste' is a solid waste under the category of residential wastes. It can be sourced in many and various ways and therefore it can belong in all waste categories (commercial and institutional, industrial and construction and demolition). It is primarily generated in production, processing and transport of agricultural products. 'biowaste' contain the following fractions: 100% organic waste (green leaves, straw of cereal, manure liquid porc, manure liquid beef, manure solid, compost young, compost manure, etc). By the database default (and per unit of reference product),'biowaste' has 60% water on wet mass basis (40% dry matter) and Carbon present is of only non-fossil origin (16.24% on a dry matter basis). It has a higher heating value of 6.087 MJ/kg . This kind of by-product (recyclable or waste) is generated from ordinary transforming activities, and as such can be considered for modelling waste outputs of comparable composition. In the ecoinvent database, treatment option/s for this by-product include: biological (anaerobic digestion, industrial composting), thermal (municipal incineration), uncontrolled forms of disposal (open dump). Based on the aforementioned treatments, this by-product receives, it is a non-hazardous waste. In addition, this by-product is used in the following processes: clinker production. This by-product can be modelled on two levels: treatment activity and market activity. The former one refers to the specific technology treating the by-product while the latter level represents a mix of treatments. Users are encouraged to inspect the modelling assumptions of the treatment activities and when selecting the market to additionally inspect the treatment mix. Collection and transportation of this by-product is accounted in the respective market activity, users are advised to inspect and modify the average transportation distances for a case specific modelling.
773be827-d4cb-450b-a735-fa15d6871143 | treatment of biowaste by anaerobic digestion | CH | 2011 - 2022 | ordinary transforming activity | Waste Treatment & Recycling | 3821:Treatment and disposal of non-hazardous waste | E - Water supply; sewerage, waste management and remediation activities | 18e1cfa1-498b-4d93-bace-44cd2ae12596 | ByProduct | biogas | 17200: Coal gas, water gas, producer gas and similar gases, other than petroleum gases and other gaseous hydrocarbons | m3 | biogas' is a non-fossil fuel with a net calorific value of 22.73 MJ/m3. It is used as a gaseous fuel and is sourced from anaerobic digestion of manure. Its main applications are in the following sectors: industrial and district power source. | 014493-06-2
773be827-d4cb-450b-a735-fa15d6871143 | treatment of biowaste by anaerobic digestion | CH | 2011 - 2022 | ordinary transforming activity | Waste Treatment & Recycling | 3821:Treatment and disposal of non-hazardous waste | E - Water supply; sewerage, waste management and remediation activities | caf4f3f7-4613-4919-af55-f142830d5ca8 | ByProduct | digester sludge | 39920: Sewage sludge | kg | 'digester sludge' is a solid waste under the category of industrial wastes. It is primarily generated in sulfate pulp production and treatment activities of waste. 'digester sludge' contain the following fractions: 100% digester sludge in a municipal solid waste incinerator. By the database default (and per unit of reference product),'digester sludge' has 95% water on wet mass basis (5% dry matter) and Carbon present is of only non-fossil origin (34.44% on a dry matter basis). It has a higher heating value of 4.256 MJ/kg . This kind of by-product (recyclable or waste) is generated from ordinary transforming activities, and as such can be considered for modelling waste outputs of comparable composition. In the ecoinvent database, treatment option/s for this by-product include: thermal (municipal incineration). Based on the aforementioned treatments, this by-product receives, it is a non-hazardous waste. This by-product can be modelled on two levels: treatment activity and market activity. The former one refers to the specific technology treating the by-product while the latter level represents a mix of treatments. Users are encouraged to inspect the modelling assumptions of the treatment activities and when selecting the market to additionally inspect the treatment mix. Collection and transportation of this by-product is accounted in the respective market activity, users are advised to inspect and modify the average transportation distances for a case specific modelling.
773be827-d4cb-450b-a735-fa15d6871143 | treatment of biowaste by anaerobic digestion | CH | 2011 - 2022 | ordinary transforming activity | Waste Treatment & Recycling | 3821:Treatment and disposal of non-hazardous waste | E - Water supply; sewerage, waste management and remediation activities | e8a51ec1-60cb-4ead-a948-ad1142c61918 | ByProduct | wastewater, average | 39990: Other wastes n.e.c. | m3 | 'wastewater, average' is a by-product (wastewater) produced from residential sources. It is generated from a wide range of residential, industrial and commercial activities. By the database default (and per unit of reference product),'wastewater, average' has the following physicochemical characteristics: C: 0.000000043979 kg/m3 , N: 0.031015 kg/m3 , P: 0.0044833 kg/m3. This by-product can have a regional-specific composition; users are prompted to refer to the properties of this wastewater (in activities treating them) for a detailed elemental composition. This kind of by-product (wastewater) is generated from ordinary transforming activities, and as such can be considered for modelling wastewater outputs of comparable composition. In the ecoinvent database, treatment option/s for this wastewater include: wastewater treatment plant. This by-product can be modelled on two levels: treatment activity and market activity. The former one refers to the specific technology treating the by-product while the latter level represents a mix of treatments. Users are encouraged to inspect the modelling assumptions of the treatment activities and when selecting the market to additionally inspect the treatment mix. Collection and transportation of wastewater is accounted in the respective market activity with the use of sewer infrastructure; Transportation of wastewater through a sewer grid results in losses until the wastewater enters the wastewater treatment plant. Direct emissions due to those losses are considered in the market activity. Losses are regional specific and thus users are encouraged to inspect the regional modelling assumptions.
5f71817d-bfee-51bd-a654-9b0ea51f5cce | market for electricity, low voltage | XK | 2014 - 2022 | market activity | Electricity | 3510:Electric power generation, transmission and distribution | D - Electricity, gas, steam and air conditioning supply | d69294d7-8d64-4915-a896-9996a014c410 | ReferenceProduct | electricity, low voltage | 17100: Electrical energy | kWh | This product represents electrical energy measured in kWh. If electricity is taken from a market for electricity, the transmission infrastructure, country-specific losses and transformation losses (for markets for medium and low voltage) are included. Covers voltages below 1 kV.
4ca2f025-1f87-4b3f-827d-bde5b2ec44b5 | packaging glass production, white | RER w/o CH+DE | 2000 - 2022 | ordinary transforming activity | Minerals | 2310:Manufacture of glass and glass products | C - Manufacturing | c3fd9530-3e9b-44b5-8833-9e544937a6e9 | ReferenceProduct | packaging glass, white | 37191: Bottles, jars, phials and other containers, of glass, of a kind used for the conveyance or packing of goods, e[…] | kg | This product is a white glass that is used as a packaging material. Its production can be of virgin input materials or a mix of primary and secondary raw materials.
4ca2f025-1f87-4b3f-827d-bde5b2ec44b5 | packaging glass production, white | RER w/o CH+DE | 2000 - 2022 | ordinary transforming activity | Minerals | 2310:Manufacture of glass and glass products | C - Manufacturing | 27da8130-82ba-485c-a800-b89efdcb0491 | ByProduct | municipal solid waste | 39910: Municipal waste | kg | 'municipal solid waste' is a solid waste under the category of residential wastes. It can be sourced in many and various ways and therefore it can belong in all waste categories (commercial and institutional, industrial and construction and demolition). It is primarily generated in a wide range of activities from many different sectors. 'municipal solid waste' contain the following fractions: plastics, paper, glass, metals, organic waste, textiles and potentially others. . By the database default (and per unit of reference product),'municipal solid waste' has 22.9% water on wet mass basis (77.1% dry matter) and Carbon present is of both fossil (17.15% on a dry matter basis), and non-fossil origin (26.17% on a dry matter basis). It has a lower heating value of 11.74 MJ/kg . This kind of by-product (recyclable or waste) is generated from ordinary transforming activities, and as such can be considered for modelling waste outputs of comparable composition. In the ecoinvent database, treatment option/s for this by-product include: deposition (sanitary landfill, unsanitary landfill), thermal (municipal incineration), uncontrolled forms of disposal (open dump, open burning). Based on the aforementioned treatments, this by-product receives, it is a non-hazardous waste. In addition, this by-product is used in the following processes: clinker production; treatment of municipal solid waste, incineration. This by-product can be modelled on two levels: treatment activity and market activity. The former one refers to the specific technology treating the by-product while the latter level represents a mix of treatments. Users are encouraged to inspect the modelling assumptions of the treatment activities and when selecting the market to additionally inspect the treatment mix. Collection and transportation of this by-product is accounted in the respective market activity, users are advised to inspect and modify the average transportation distances for a case specific modelling.
4ca2f025-1f87-4b3f-827d-bde5b2ec44b5 | packaging glass production, white | RER w/o CH+DE | 2000 - 2022 | ordinary transforming activity | Minerals | 2310:Manufacture of glass and glass products | C - Manufacturing | 5f76b417-1046-4e6b-9c68-04206209253a | ByProduct | wastewater from glass production | 39990: Other wastes n.e.c. | m3 | 'wastewater from glass production' is a by-product (wastewater) produced from industrial sources. It is generated from production activities of different types of glass. By the database default (and per unit of reference product),'wastewater from glass production' has the following physicochemical characteristics: C: 0 kg/m3 , N: 0.009 kg/m3 , P: 0 kg/m3. This by-product can have a regional-specific composition; users are prompted to refer to the properties of this wastewater (in activities treating them) for a detailed elemental composition. This kind of by-product (wastewater) is generated from ordinary transforming activities, and as such can be considered for modelling wastewater outputs of comparable composition. In the ecoinvent database, treatment option/s for this wastewater include: wastewater treatment plant. This by-product can be modelled on two levels: treatment activity and market activity. The former one refers to the specific technology treating the by-product while the latter level represents a mix of treatments. Users are encouraged to inspect the modelling assumptions of the treatment activities and when selecting the market to additionally inspect the treatment mix. Collection and transportation of wastewater is accounted in the respective market activity with the use of sewer infrastructure; Transportation of wastewater through a sewer grid results in losses until the wastewater enters the wastewater treatment plant. Direct emissions due to those losses are considered in the market activity. Losses are regional specific and thus users are encouraged to inspect the regional modelling assumptions.
398d3734-cf08-47b9-b5e0-6cb23cf11151 | lime, from liquid packaging board production to generic market for soil pH raising agent | GLO | 2022 - 2022 | ordinary transforming activity | Chemicals; Agriculture & Animal Husbandry | 2012:Manufacture of fertilizers and nitrogen compounds | C - Manufacturing | d44b978c-a85e-49d3-9130-2e5908b22fc2 | ReferenceProduct | soil pH raising agent, as CaCO3 | 34659: Fertilizers n.e.c. | kg | 'soil pH raising agent, as CaCO3' is an inorganic substance with a CAS no. : . It is called 'with the ability to raise the pH value of soil' under IUPAC naming and its molecular formula is: . It is solid under normal conditions of temperature and pressure. It is modelled as a pure substance, and the ability to raise the pH value is measured in calcium carbonate-equivalents. Modelling this substance in a solution requires the user to add the solvent of their choice in their models. There is no publicly available information about the consumption of this substance on a consumer level. There is no publicly available information about the consumption of this substance on industrial sites.
131a7910-f89c-44c8-914a-ca53cab14da8 | transport, freight, lorry 7.5-16 metric ton, EURO2 | ZA | 2017 - 2022 | ordinary transforming activity | Transport | 4923:Freight transport by road | H - Transportation and storage | 999d5179-2235-493a-8bd8-d805bb71eee8 | ReferenceProduct | transport, freight, lorry 7.5-16 metric ton, EURO2 | 6511: Road transport services of freight | metric ton*km | This is delivering the service of transportation of 1 metric ton across the distance of 1 km. This service only considers the transportation of goods. The vehicle operates with diesel, its emission standard is classified as EURO2 and it falls under the lorry size class of 7.5-16 metric tons. The average freight load factor of a 7.5-16 metric ton lorry is 7.2 tonnes, with a gross vehicle weight (GVW) of 13.1 tonnes. It has a lifetime capacity of 540,000 km. Data for transport is calculated for an average load factor, including empty return trips.
131a7910-f89c-44c8-914a-ca53cab14da8 | transport, freight, lorry 7.5-16 metric ton, EURO2 | ZA | 2017 - 2022 | ordinary transforming activity | Transport | 4923:Freight transport by road | H - Transportation and storage | 3ef818f1-4d91-43b8-9027-924492a0fb50 | ByProduct | brake wear emissions, lorry | 49129: Other parts and accessories n.e.c. of motor vehicles (including brakes, gear boxes, axles, road wheels, suspen[…] | kg | 'brake wear emissions, lorry' represents the non-exhaust emissions (tyre, brake and road wear) produced by 1kg brake wear from road freight transport by lorry. It is handled with a treatment process because it models the removal of substances (tyre material) from the technosphere.
131a7910-f89c-44c8-914a-ca53cab14da8 | transport, freight, lorry 7.5-16 metric ton, EURO2 | ZA | 2017 - 2022 | ordinary transforming activity | Transport | 4923:Freight transport by road | H - Transportation and storage | e07508c3-a1a7-4a0b-9a57-8e15edac8c3c | ByProduct | road wear emissions, lorry | 53211: Highways (except elevated highways), streets and roads | kg | 'road wear emissions, lorry' represents the non-exhaust emissions (tyre, brake and road wear) produced by 1kg road wear from road freight transport by lorry. It is handled with a treatment process because it models the removal of substances (tyre material) from the technosphere.
131a7910-f89c-44c8-914a-ca53cab14da8 | transport, freight, lorry 7.5-16 metric ton, EURO2 | ZA | 2017 - 2022 | ordinary transforming activity | Transport | 4923:Freight transport by road | H - Transportation and storage | b055ff17-e9ea-4519-9e03-486795e1c7d0 | ByProduct | tyre wear emissions, lorry | 39260: Used pneumatic tyres of rubber | kg | 'tyre wear emissions, lorry' represents the non-exhaust emissions (tyre, brake and road wear) produced by 1kg tyre wear from road freight transport by lorry. It is handled with a treatment process because it models the removal of substances (tyre material) from the technosphere.
2bf4ba1e-658e-41dd-8b56-fdf86ffb20d3 | electricity production, hydro, run-of-river | US-WECC | 1945 - 2022 | ordinary transforming activity | Electricity | 3510:Electric power generation, transmission and distribution | D - Electricity, gas, steam and air conditioning supply | 66c93e71-f32b-4591-901c-55395db5c132 | ReferenceProduct | electricity, high voltage | 17100: Electrical energy | kWh | This product represents electrical energy measured in kWh. If electricity is taken from a market for electricity, the transmission infrastructure, country-specific losses and transformation losses (for markets for medium and low voltage) are included. Covers voltages above 24 kV.
2bf4ba1e-658e-41dd-8b56-fdf86ffb20d3 | electricity production, hydro, run-of-river | US-WECC | 1945 - 2022 | ordinary transforming activity | Electricity | 3510:Electric power generation, transmission and distribution | D - Electricity, gas, steam and air conditioning supply | 1b30b018-ac39-41f4-a9e0-92057eef8bb8 | ByProduct | waste mineral oil | 39990: Other wastes n.e.c. | kg | 'waste mineral oil' is a liquid waste under the category of industrial wastes. It is primarily generated in a wide range of industrial activities in many different sectors. 'waste mineral oil' contain the following fractions: 100% waste mineral oil. By the database default (and per unit of reference product),'waste mineral oil' has 10% water on wet mass basis (90% dry matter) and Carbon present is of only fossil origin (86.44% on a dry matter basis). It has a higher heating value of 41.8 MJ/kg . This kind of by-product (recyclable or waste) is generated from ordinary transforming activities, and as such can be considered for modelling waste outputs of comparable composition. In the ecoinvent database, treatment option/s for this by-product include: thermal (hazardous waste incineration). Based on the aforementioned treatments this by-product receives, it is a hazardous waste. In addition, this by-product is used in the following processes: clinker production. This by-product can be modelled on two levels: treatment activity and market activity. The former one refers to the specific technology treating the by-product while the latter level represents a mix of treatments. Users are encouraged to inspect the modelling assumptions of the treatment activities and when selecting the market to additionally inspect the treatment mix. Collection and transportation of this by-product is accounted in the respective market activity, users are advised to inspect and modify the average transportation distances for a case specific modelling.
a7a25ead-5062-5325-b720-1d538714670f | nutrient supply from potassium nitrate | CN | 2016 - 2022 | ordinary transforming activity | Agriculture & Animal Husbandry | 2012:Manufacture of fertilizers and nitrogen compounds | C - Manufacturing | f5707bdf-f7e2-479b-b3ea-99c04de8a927 | ReferenceProduct | inorganic nitrogen fertiliser, as N | 3461: Mineral or chemical fertilizers, nitrogenous | kg | 'inorganic nitrogen fertiliser, as N' is an inorganic substance with a CAS no. : . It is called 'which is supplying the nutrient of Nitrogen to plants' under IUPAC naming and its molecular formula is: . It is mostly solid (else liquid) under normal conditions of temperature and pressure. The product represents an equivalent form of Nitrogen that is present in the fertiliser and is expressed as a mass of pure nitrogen (N). Modelling this substance in a solution requires the user to add the solvent of their choice in their models. There is no publicly available information about the consumption of this substance on a consumer level. There is no publicly available information about the consumption of this substance on industrial sites. Based on EU regulations (REGULATION (EU) 2019/1009), if this substance would be used as fertiliser, it could be labelled as N-P-K of: the N-P-K can vary depending on the fertiliser.
a7a25ead-5062-5325-b720-1d538714670f | nutrient supply from potassium nitrate | CN | 2016 - 2022 | ordinary transforming activity | Agriculture & Animal Husbandry | 2012:Manufacture of fertilizers and nitrogen compounds | C - Manufacturing | 7c4dafff-fe18-45c0-92e4-857950032abb | ReferenceProduct | inorganic potassium fertiliser, as K2O | 3463: Mineral or chemical fertilizers, potassic | kg | 'inorganic potassium fertiliser, as K2O' is an inorganic substance with a CAS no. : . It is called 'which is supplying the nutrient of Potassium to the plants' under IUPAC naming and its molecular formula is: . It is mostly solid (else liquid) under normal conditions of temperature and pressure. The product represents an equivalent form of Potassium that is present in the fertiliser and is expressed as a mass of pure potassium oxide (K2O). Modelling this substance in a solution requires the user to add the solvent of their choice in their models. There is no publicly available information about the consumption of this substance on a consumer level. There is no publicly available information about the consumption of this substance on industrial sites. Based on EU regulations (REGULATION (EU) 2019/1009), if this substance would be used as fertiliser, it could be labelled as N-P-K of: the N-P-K can vary depending on the fertiliser.
26e2251e-4b7c-5362-af7f-072d1acd8049 | electricity voltage transformation, residual mix, from medium to low voltage | IS | 2021 - 2022 | ordinary transforming activity | Electricity | 3510:Electric power generation, transmission and distribution | D - Electricity, gas, steam and air conditioning supply | d69294d7-8d64-4915-a896-9996a014c410 | ReferenceProduct | electricity, low voltage | 17100: Electrical energy | kWh | This product represents electrical energy measured in kWh. If electricity is taken from a market for electricity, the transmission infrastructure, country-specific losses and transformation losses (for markets for medium and low voltage) are included. Covers voltages below 1 kV.
a84d41cc-8cd3-40ea-a868-390553039753 | electricity production, photovoltaic, 3kWp slanted-roof installation, single-Si, panel, mounted | RU | 2005 - 2022 | ordinary transforming activity | Electricity | 3510:Electric power generation, transmission and distribution | D - Electricity, gas, steam and air conditioning supply | d69294d7-8d64-4915-a896-9996a014c410 | ReferenceProduct | electricity, low voltage | 17100: Electrical energy | kWh | This product represents electrical energy measured in kWh. If electricity is taken from a market for electricity, the transmission infrastructure, country-specific losses and transformation losses (for markets for medium and low voltage) are included. Covers voltages below 1 kV.
a84d41cc-8cd3-40ea-a868-390553039753 | electricity production, photovoltaic, 3kWp slanted-roof installation, single-Si, panel, mounted | RU | 2005 - 2022 | ordinary transforming activity | Electricity | 3510:Electric power generation, transmission and distribution | D - Electricity, gas, steam and air conditioning supply | e8a51ec1-60cb-4ead-a948-ad1142c61918 | ByProduct | wastewater, average | 39990: Other wastes n.e.c. | m3 | 'wastewater, average' is a by-product (wastewater) produced from residential sources. It is generated from a wide range of residential, industrial and commercial activities. By the database default (and per unit of reference product),'wastewater, average' has the following physicochemical characteristics: C: 0.000000043979 kg/m3 , N: 0.031015 kg/m3 , P: 0.0044833 kg/m3. This by-product can have a regional-specific composition; users are prompted to refer to the properties of this wastewater (in activities treating them) for a detailed elemental composition. This kind of by-product (wastewater) is generated from ordinary transforming activities, and as such can be considered for modelling wastewater outputs of comparable composition. In the ecoinvent database, treatment option/s for this wastewater include: wastewater treatment plant. This by-product can be modelled on two levels: treatment activity and market activity. The former one refers to the specific technology treating the by-product while the latter level represents a mix of treatments. Users are encouraged to inspect the modelling assumptions of the treatment activities and when selecting the market to additionally inspect the treatment mix. Collection and transportation of wastewater is accounted in the respective market activity with the use of sewer infrastructure; Transportation of wastewater through a sewer grid results in losses until the wastewater enters the wastewater treatment plant. Direct emissions due to those losses are considered in the market activity. Losses are regional specific and thus users are encouraged to inspect the regional modelling assumptions.
bdc72fc9-88b9-4976-b241-ddc1b569c799 | planing, lath, hardwood, u=20% | GLO | 2011 - 2022 | ordinary transforming activity | Wood | 1610:Sawmilling and planing of wood | C - Manufacturing | 414ad0d7-302c-4b4f-a204-38b20993ea43 | ReferenceProduct | sawnwood, lath, hardwood, dried (u=20%), planed | 31102: Wood, sawn or chipped lengthwise, sliced or peeled, of a thickness exceeding 6 mm, of non-coniferous wood | m3 | The product 'sawnwood, lath, hardwood, dried (u=20%), planed' represents sawn, planed, hardwood which has been kiln or air dried to a water content (water in wet mass [kg] / dry mass [kg]) of 20 %. Laths are, similar to beams, flat wooden construction elements with a cross section from 20mmx40mm to most commonly 40mmx60mm. Production takes place at a sawmill. Sawnwood is used as a construction material, for the production of wooden furniture, glued laminated timber, and wooden boards. Laths are mainly used in substructure for facades, floors and inner plating of walls.
bdc72fc9-88b9-4976-b241-ddc1b569c799 | planing, lath, hardwood, u=20% | GLO | 2011 - 2022 | ordinary transforming activity | Wood | 1610:Sawmilling and planing of wood | C - Manufacturing | c5651546-a49e-4c1d-b856-1cf358ab466a | ByProduct | shavings, hardwood, loose, measured as dry mass | 39283: Non-agglomerated wood waste and scrap | kg | Shavings are a by-product of the planing process where they are generated as loose shavings. The amount is expressed as dry mass. The planing process takes place at the sawmill site. Loose shavings are further transported via aspiration (suction) and collected at a silo at the sawmill site.
6e559067-58bf-4150-8173-7ce2147bad11 | market for transport, freight, lorry with refrigeration machine, 7.5-16 ton, EURO3, R134a refrigerant, cooling | GLO | 2010 - 2022 | market activity | Transport | 4923:Freight transport by road | H - Transportation and storage | 68e26a5f-ffa6-4222-bce0-c156fe562fe0 | ReferenceProduct | transport, freight, lorry with refrigeration machine, 7.5-16 ton, EURO3, R134a refrigerant, cooling | 65111: Road transport services of freight by refrigerator vehicles | metric ton*km | This is delivering the service of transportation of 1 metric ton across the distance of 1 km. This service only considers the transportation of refrigerated goods. The vehicle operates with diesel and uses R134a as a refrigerant, its emission standard is classified as EURO3 and it has a lorry size class of 7.5-16 metric tons. It is an average lorry in the referring weight class (net weight 6800t). It has a life span of 15 years and a lifetime capacity of 540,000 km Data for transport is calculated for an average load factor, including empty return trips.
8de437cc-4fb4-48f2-9dbb-db4866210ec3 | hardwood forestry, meranti, sustainable forest management | GLO | 2000 - 2022 | ordinary transforming activity | Forestry; Wood | 0220:Logging | A - Agriculture, forestry and fishing | 044c33a8-4bd8-4334-9948-c41b96cfb314 | ReferenceProduct | sawlog and veneer log, meranti, measured as solid wood under bark | 031: Wood in the rough | m3 | The product 'sawlog and veneer log, meranti, measured as solid wood under bark' represents tropical roundwood from the hardwood species meranti (Shorea ssp. , Lauan, Seraya). The amount is expressed as solid wood including bark. Production takes place in the forest. In the ecoinvent database, 'sawlog and veneer log, meranti, measured as solid wood under bark' is further debarked by a debarking activity at plantation site.
08307747-4682-50a2-a656-93ec7f272116 | zineb production | GLO | 2021 - 2022 | ordinary transforming activity | Chemicals | 2011:Manufacture of basic chemicals | C - Manufacturing | aff226c8-82ca-5d14-9cee-60636be3ad07 | ReferenceProduct | zineb | 34662: Fungicides | kg | 'zineb' is an organic substance with the CAS no.: 012122-67-7. It is called 'zinc ethane-1,2-diylbis(dithiocarbamate)' under IUPAC naming and its molecular formula is: C4H6N2S4Zn. It is solid under normal conditions of temperature and pressure as an offwhite to yellow powder which is insoluble in water and common organic solvents. It is modelled as a pure substance. Modelling this substance in a solution requires the user to add the solvent of their choice in their models. Zineb is a fungicide used to control mildews and red fire disease in vines, lettuce spinach and many more vegetables. In addition, it can be applied to contron rusts in currants, fruit and vegetables and ornamentals. There are no publicly available information about the consumption of this substance on industrial sites. | 012122-67-7
08307747-4682-50a2-a656-93ec7f272116 | zineb production | GLO | 2021 - 2022 | ordinary transforming activity | Chemicals | 2011:Manufacture of basic chemicals | C - Manufacturing | e8a51ec1-60cb-4ead-a948-ad1142c61918 | ByProduct | wastewater, average | 39990: Other wastes n.e.c. | m3 | 'wastewater, average' is a by-product (wastewater) produced from residential sources. It is generated from a wide range of residential, industrial and commercial activities. By the database default (and per unit of reference product),'wastewater, average' has the following physicochemical characteristics: C: 0.000000043979 kg/m3 , N: 0.031015 kg/m3 , P: 0.0044833 kg/m3. This by-product can have a regional-specific composition; users are prompted to refer to the properties of this wastewater (in activities treating them) for a detailed elemental composition. This kind of by-product (wastewater) is generated from ordinary transforming activities, and as such can be considered for modelling wastewater outputs of comparable composition. In the ecoinvent database, treatment option/s for this wastewater include: wastewater treatment plant. This by-product can be modelled on two levels: treatment activity and market activity. The former one refers to the specific technology treating the by-product while the latter level represents a mix of treatments. Users are encouraged to inspect the modelling assumptions of the treatment activities and when selecting the market to additionally inspect the treatment mix. Collection and transportation of wastewater is accounted in the respective market activity with the use of sewer infrastructure; Transportation of wastewater through a sewer grid results in losses until the wastewater enters the wastewater treatment plant. Direct emissions due to those losses are considered in the market activity. Losses are regional specific and thus users are encouraged to inspect the regional modelling assumptions.
2df35db7-4f24-41e2-b406-fc86bbfd7db4 | single-Si wafer production, photovoltaic | GLO | 1992 - 2022 | ordinary transforming activity | Electronics | 2610:Manufacture of electronic components and boards | C - Manufacturing | 94ab86ed-adfd-4d9a-9991-c9390b1cc817 | ReferenceProduct | single-Si wafer, photovoltaic | 47173: Parts for the goods of subclasses 47140 to 47160 | m2 | This product represents 1 m2 of single-Si wafer used to produce photovoltaic cells. Wafers are round disks cut from pure silicon ingots. Single-Si, or monocrystalline silicon consists of one single continuous crystal. Single-Si cells are usually more efficient than multi-Si photovoltaic cells.
2df35db7-4f24-41e2-b406-fc86bbfd7db4 | single-Si wafer production, photovoltaic | GLO | 1992 - 2022 | ordinary transforming activity | Electronics | 2610:Manufacture of electronic components and boards | C - Manufacturing | 01246895-e90d-43e4-9e35-ff4031c458f7 | ByProduct | waste, from silicon wafer production | 39990: Other wastes n.e.c. | kg | 'waste, from silicon wafer production' is a solid waste under the category of industrial wastes. It is primarily generated in silicon wafer production. 'waste, from silicon wafer production' contain the following fractions: 100% waste silicom wafer. By the database default (and per unit of reference product),'waste, from silicon wafer production' has 0% water on wet mass basis (100% dry matter) and Carbon present is of only fossil origin (3.47% on a dry matter basis). It has no heating value. This kind of by-product (recyclable or waste) is generated from ordinary transforming activities, and as such can be considered for modelling waste outputs of comparable composition. In the ecoinvent database, treatment option/s for this by-product include: deposition (underground deposit). Based on the aforementioned treatments, this by-product receives, it is a hazardous waste. This by-product can be modelled on two levels: treatment activity and market activity. The former one refers to the specific technology treating the by-product while the latter level represents a mix of treatments. Users are encouraged to inspect the modelling assumptions of the treatment activities and when selecting the market to additionally inspect the treatment mix. Collection and transportation of this by-product is accounted in the respective market activity, users are advised to inspect and modify the average transportation distances for a case specific modelling.
30b28a88-65b5-5716-88c6-f040ea6ddebf | clear-cutting, grassland to arable land, perennial crop | BR-RR | 2014 - 2022 | ordinary transforming activity | Land Use | 0161:Support activities for crop production | A - Agriculture, forestry and fishing | 9b9edcf3-0539-4642-9516-0df642a5c41a | ReferenceProduct | land tenure, arable land, measured as carbon net primary productivity, perennial crop | 7: Financial and related services; real estate services; and rental and leasing services | kg | This is delivering the service of converting one type of land into another. Specifically here converting land to be used for perennial crop production. The service models the changes in carbon stocks due to the transformation of land. It is measured as kg of C net primary productvity (NPP) and represents the amount of land transformed to produce this NPP. There are five types of land (primary forest, secondary forest, grassland, annual crop and perennial crop) that are converted into land that is meant to be used for annual crop production. In a market, the mix of land tenure is country specific and thus users are prompted to inspect the regional composition for the specific land types converted into land for anual crop production.
d63fcb68-86ed-4554-ab3c-b4ba5c7b0a43 | titanium zinc plate production, without pre-weathering | DE | 1997 - 2022 | ordinary transforming activity | Metals | 2420:Manufacture of basic precious and other non-ferrous metals | C - Manufacturing | c003d45b-760f-4bbd-9a98-c471d4ce2184 | ReferenceProduct | titanium zinc plate, without pre-weathering | 41: Basic metals | kg | 'titanium zinc plate, without pre-weathering' is a product that belongs to the metal sector. It is an alloy of 99.99% refined zinc with very small fractions of copper, titanium and aluminium. Zinc, copperand titanium are transition metals while aluminium is a post-transition metal. The pre-weathering step is excluded. It can be used in the following applications and/or processes: in the building sector mainly as glutters, drainpipes, roofing, façade, cladding, dormer and building profiles.
d63fcb68-86ed-4554-ab3c-b4ba5c7b0a43 | titanium zinc plate production, without pre-weathering | DE | 1997 - 2022 | ordinary transforming activity | Metals | 2420:Manufacture of basic precious and other non-ferrous metals | C - Manufacturing | 3b1d249a-c924-4d6c-8e1f-647f562daa54 | ByProduct | electric arc furnace dust | 39310: Slag, dross, scalings and other waste from the manufacture of iron or steel | kg | 'electric arc furnace dust' is a solid waste under the category of industrial wastes. It is primarily generated in metal production and processing activities. 'electric arc furnace dust' contain the following fractions: 100% dust from electric arc furnace. By the database default (and per unit of reference product),'electric arc furnace dust' has 0.1% water on wet mass basis (99.9% dry matter) and Carbon present is of only fossil origin (1.55% on a dry matter basis). It has no heating value. This kind of by-product (recyclable or waste) is generated from ordinary transforming activities, and as such can be considered for modelling waste outputs of comparable composition. In the ecoinvent database, treatment option/s for this by-product include: deposition (residual material landfill). Based on the aforementioned treatments, this by-product receives, it is a hazardous waste. In addition, this by-product is used in the following processes: clinker production. This by-product can be modelled on two levels: treatment activity and market activity. The former one refers to the specific technology treating the by-product while the latter level represents a mix of treatments. Users are encouraged to inspect the modelling assumptions of the treatment activities and when selecting the market to additionally inspect the treatment mix. Collection and transportation of this by-product is accounted in the respective market activity, users are advised to inspect and modify the average transportation distances for a case specific modelling.
d63fcb68-86ed-4554-ab3c-b4ba5c7b0a43 | titanium zinc plate production, without pre-weathering | DE | 1997 - 2022 | ordinary transforming activity | Metals | 2420:Manufacture of basic precious and other non-ferrous metals | C - Manufacturing | d1c0d5f5-b5c1-4918-bc4c-e4d105113104 | ByProduct | sludge from steel rolling | 39: Wastes or scraps | kg | 'sludge from steel rolling' is a solid waste under the category of industrial wastes. It is primarily generated in steel rolling. 'sludge from steel rolling' contain the following fractions: 100% sludge from steel rolling. By the database default (and per unit of reference product),'sludge from steel rolling' has 20% water on wet mass basis (80% dry matter) and Carbon present is of only fossil origin (1.24% on a dry matter basis). It has no heating value. This kind of by-product (recyclable or waste) is generated from ordinary transforming activities, and as such can be considered for modelling waste outputs of comparable composition. In the ecoinvent database, treatment option/s for this by-product include: deposition (residual material landfill). Based on the aforementioned treatments, this by-product receives, it is a hazardous waste. This by-product can be modelled on two levels: treatment activity and market activity. The former one refers to the specific technology treating the by-product while the latter level represents a mix of treatments. Users are encouraged to inspect the modelling assumptions of the treatment activities and when selecting the market to additionally inspect the treatment mix. Collection and transportation of this by-product is accounted in the respective market activity, users are advised to inspect and modify the average transportation distances for a case specific modelling.
87dc5539-ba68-4de5-9474-a0744a93c92c | electricity production, wind, 1-3MW turbine, offshore | PL | 2016 - 2022 | ordinary transforming activity | Electricity | 3510:Electric power generation, transmission and distribution | D - Electricity, gas, steam and air conditioning supply | 66c93e71-f32b-4591-901c-55395db5c132 | ReferenceProduct | electricity, high voltage | 17100: Electrical energy | kWh | This product represents electrical energy measured in kWh. If electricity is taken from a market for electricity, the transmission infrastructure, country-specific losses and transformation losses (for markets for medium and low voltage) are included. Covers voltages above 24 kV.
87dc5539-ba68-4de5-9474-a0744a93c92c | electricity production, wind, 1-3MW turbine, offshore | PL | 2016 - 2022 | ordinary transforming activity | Electricity | 3510:Electric power generation, transmission and distribution | D - Electricity, gas, steam and air conditioning supply | 1b30b018-ac39-41f4-a9e0-92057eef8bb8 | ByProduct | waste mineral oil | 39990: Other wastes n.e.c. | kg | 'waste mineral oil' is a liquid waste under the category of industrial wastes. It is primarily generated in a wide range of industrial activities in many different sectors. 'waste mineral oil' contain the following fractions: 100% waste mineral oil. By the database default (and per unit of reference product),'waste mineral oil' has 10% water on wet mass basis (90% dry matter) and Carbon present is of only fossil origin (86.44% on a dry matter basis). It has a higher heating value of 41.8 MJ/kg . This kind of by-product (recyclable or waste) is generated from ordinary transforming activities, and as such can be considered for modelling waste outputs of comparable composition. In the ecoinvent database, treatment option/s for this by-product include: thermal (hazardous waste incineration). Based on the aforementioned treatments this by-product receives, it is a hazardous waste. In addition, this by-product is used in the following processes: clinker production. This by-product can be modelled on two levels: treatment activity and market activity. The former one refers to the specific technology treating the by-product while the latter level represents a mix of treatments. Users are encouraged to inspect the modelling assumptions of the treatment activities and when selecting the market to additionally inspect the treatment mix. Collection and transportation of this by-product is accounted in the respective market activity, users are advised to inspect and modify the average transportation distances for a case specific modelling.
03d79735-5d5d-5ab9-8a9d-c9dd8e3bec61 | market for waste paint on wood | CH | 2018 - 2022 | market activity | Waste Treatment & Recycling | 3821:Treatment and disposal of non-hazardous waste | E - Water supply; sewerage, waste management and remediation activities | 1e522fe7-b5e6-4422-b41f-294a48aee35c | ReferenceProduct | waste paint on wood | 39990: Other wastes n.e.c. | kg | 'waste paint on wood' is a solid waste under the category of construction and demolition wastes. It is primarily generated in construction and end-of-life of heat and power generation unit, as well as in wood purse seiner maintenance. 'waste paint on wood' contain the following fractions: 100% waste paint. By the database default (and per unit of reference product),'waste paint on wood' has 0% water on wet mass basis (100% dry matter) and Carbon present is of only fossil origin (65% on a dry matter basis). It has a higher heating value of 10.86 MJ/kg and a lower heating value of 10.14 MJ/kg . This kind of by-product (recyclable or waste) is generated from ordinary transforming activities, and as such can be considered for modelling waste outputs of comparable composition. In the ecoinvent database, this by-product is used in the following processes: treatment of waste paint on wood, collection for final disposal. Based on the aforementioned treatments, this by-product receives, it is a non-hazardous waste. This by-product can be modelled on two levels: treatment activity and market activity. The former one refers to the specific technology treating the by-product while the latter level represents a mix of treatments. Users are encouraged to inspect the modelling assumptions of the treatment activities and when selecting the market to additionally inspect the treatment mix. Collection and transportation of this by-product is accounted in the respective market activity, users are advised to inspect and modify the average transportation distances for a case specific modelling.
ee5b5ec1-83e3-52b0-9187-f01c7b75d1c5 | market for deinking emulsion, in paper production | RER | 2018 - 2022 | market activity | Chemicals; Pulp & Paper | 2011:Manufacture of basic chemicals | C - Manufacturing | 8d125c13-3754-415f-95e6-ec7609eb5c25 | ReferenceProduct | deinking emulsion, in paper production | 34: Basic chemicals | kg | The product 'deinking emulsion, in paper production' is a mixture of different chemicals (i.e., Hydrogen peroxide, Sodium hydroxide, Silicate, Fatty acid, and Chelate) that is used for the deinking of collected wastepaper that shall be re-pulped for a new paper production.
bb9e9e0c-0d3a-405b-a1f8-d0e54ec81b2c | strawberry production, open field, macro tunnel | GLO | 2006 - 2022 | ordinary transforming activity | Agriculture & Animal Husbandry | 0125:Growing of other tree and bush fruits and nuts | A - Agriculture, forestry and fishing | 48df8170-d31a-4d9f-856c-91a1529a0a69 | ReferenceProduct | strawberry | 01354: Strawberries | kg | The product 'strawberry' is a fruit. It is a perennial crop.
bb9e9e0c-0d3a-405b-a1f8-d0e54ec81b2c | strawberry production, open field, macro tunnel | GLO | 2006 - 2022 | ordinary transforming activity | Agriculture & Animal Husbandry | 0125:Growing of other tree and bush fruits and nuts | A - Agriculture, forestry and fishing | 7ee0ddc3-924d-4339-b9bf-7856af6a698f | ByProduct | waste polyethylene | 39270: Waste, parings and scrap of plastics | kg | 'waste polyethylene' is a solid waste under the category of construction and demolition wastes. It can be sourced in many and various ways and therefore it can belong in all waste categories (commercial and institutional, industrial and construction and demolition). It is primarily generated in a wide range of production and construction activities in many different sectors. 'waste polyethylene' contain the following fractions: 100% waste polyethylene. By the database default (and per unit of reference product),'waste polyethylene' has 0.4% water on wet mass basis (99.6% dry matter) and Carbon present is of only fossil origin (82.53% on a dry matter basis). It has a higher heating value of 42.82 MJ/kg . This kind of by-product (recyclable or waste) is generated from ordinary transforming activities, and as such can be considered for modelling waste outputs of comparable composition. In the ecoinvent database, treatment option/s for this by-product include: deposition (sanitary landfill, unsanitary landfill), thermal (municipal incineration), uncontrolled forms of disposal (open dump, open burning). Based on the aforementioned treatments, this by-product receives, it is a non-hazardous waste. This by-product can be modelled on two levels: treatment activity and market activity. The former one refers to the specific technology treating the by-product while the latter level represents a mix of treatments. Users are encouraged to inspect the modelling assumptions of the treatment activities and when selecting the market to additionally inspect the treatment mix. Collection and transportation of this by-product is accounted in the respective market activity, users are advised to inspect and modify the average transportation distances for a case specific modelling. | 009002-88-4
1c16c8fc-7f8b-45f1-a448-e1c8094f2696 | impact extrusion of steel, warm, 1 strokes | RER | 2006 - 2022 | ordinary transforming activity | Metals | 2591:Forging, pressing, stamping and roll-forming of metal; powder metallurgy | C - Manufacturing | 54db2e3a-ff7f-43df-bcc1-92ac1c82410a | ReferenceProduct | impact extrusion of steel, warm, 1 strokes | 89330: Metal forging, pressing, stamping, roll forming and powder metallurgy services | kg | This is delivering the service of 'impact extrusion of steel, warm, 1 strokes'. Impact extrusion is a manufacturing process that the product is made out of metal slug. It is a type of pressure forming that take advantage of the change in hardness of materials under high pressure. A pressure force of typically 3.2 to 10 MN is applied which leads to yielding of the materials and a forming of the slug according to the mould`s shape. The use of multiple strokes is possible, to produce complex shapes. Warm impact extrusion is performed at temperature between hot and cold impact extrusion, since it is a compromise between the two. This dataset represents warm impact extrusion of 1 kg of steel with 1 stroke. The service includes impact extrusion processes, production infrastructure, machinery but it excludes the steel input and the process of degreasing.
8818b0be-663a-436f-8f82-1e9f3ee3e520 | apricot production | ES | 2009 - 2022 | ordinary transforming activity | Agriculture & Animal Husbandry | 0124:Growing of pome fruits and stone fruits | A - Agriculture, forestry and fishing | bfbebb42-d443-4cc1-8300-7dbf18a85a0b | ReferenceProduct | apricot | 01343: Apricots | kg | The product 'apricot' is a fruit. It is a perennial crop.
8818b0be-663a-436f-8f82-1e9f3ee3e520 | apricot production | ES | 2009 - 2022 | ordinary transforming activity | Agriculture & Animal Husbandry | 0124:Growing of pome fruits and stone fruits | A - Agriculture, forestry and fishing | 6f2eb438-cde2-4d07-a770-d023a988a9c4 | ByProduct | waste wood, untreated | 3928: Sawdust and wood waste and scrap | kg | 'waste wood, untreated' is a solid waste under the category of construction and demolition wastes. It can be sourced in many and various ways and therefore it can belong in the following waste categories: industrial. It is primarily generated in construction of building infrastructure and in different industrial applications like production of chemicals, natural fibres, paper and agricultural products, ect. 'waste wood, untreated' contain the following fractions: 100 % untreated waste wood chips. By the database default (and per unit of reference product),'waste wood, untreated' has 20% water on wet mass basis (80% dry matter) and Carbon present is of only non-fossil origin (48.63% on a dry matter basis). It has a lower heating value of 13.99 MJ/kg . This kind of by-product (recyclable or waste) is generated from ordinary transforming activities, and as such can be considered for modelling waste outputs of comparable composition. In the ecoinvent database, treatment option/s for this by-product include: deposition (sanitary landfill, unsanitary landfill), thermal (municipal incineration), uncontrolled forms of disposal (open dump, open burning). Based on the aforementioned treatments, this by-product receives, it is a non-hazardous waste. In addition, this by-product is used in the following processes: clinker production; heat production, untreated waste wood, at furnace 1000-5000 kW; heat production, untreated waste wood, at furnace 1000-5000 kW, state-of-the-art 2014. This by-product can be modelled on two levels: treatment activity and market activity. The former one refers to the specific technology treating the by-product while the latter level represents a mix of treatments. Users are encouraged to inspect the modelling assumptions of the treatment activities and when selecting the market to additionally inspect the treatment mix. Collection and transportation of this by-product is accounted in the respective market activity, users are advised to inspect and modify the average transportation distances for a case specific modelling.
1d8ad559-533e-45a6-8210-9c6a8aeac995 | market for sulfite | GLO | 2011 - 2022 | market activity | Chemicals | 2011:Manufacture of basic chemicals | C - Manufacturing | d489bb71-b54d-4bbe-8bce-15aa0d1bc608 | ReferenceProduct | sulfite | 34: Basic chemicals | kg | sulfite' is an inorganic substance with a CAS no. : . It is called 'sulfite' under IUPAC naming and its molecular formula is: O3S(2-). It is under normal conditions of temperature and pressure. It is modelled as a pure substance. Modelling this substance in a solution requires the user to add the solvent of their choice in their models. There is no publicly available information about the consumption of this substance on a consumer level. On industrial sites, the substance is used for the manufacture of products in the following sectors: nutrition and chemicals (as a counter ion). | 014265-45-3
b79f61ea-0b9b-4b75-9e66-abfa110b6842 | treatment of waste polypropylene, unsanitary landfill, moist infiltration class (300mm) | GLO | 2006 - 2022 | ordinary transforming activity | Waste Treatment & Recycling | 3821:Treatment and disposal of non-hazardous waste | E - Water supply; sewerage, waste management and remediation activities | 00478901-732f-4bf4-81cc-2255f9874512 | ReferenceProduct | waste polypropylene | 39270: Waste, parings and scrap of plastics | kg | 'waste polypropylene' is a solid waste under the category of construction and demolition wastes. It can be sourced in many and various ways and therefore it can belong in all waste categories (commercial and institutional, industrial and construction and demolition). It is primarily generated in a wide range of activities in many different sectors like building infrastructure, production of plastics, electric apparatuses, textiles, ect. 'waste polypropylene' contain the following fractions: 100% waste polypropylene. By the database default (and per unit of reference product),'waste polypropylene' has 15.9% water on wet mass basis (84.1% dry matter) and Carbon present is of only fossil origin (82.52% on a dry matter basis). It has a higher heating value of 36.16 MJ/kg . This kind of by-product (recyclable or waste) is generated from ordinary transforming activities, and as such can be considered for modelling waste outputs of comparable composition. In the ecoinvent database, treatment option/s for this by-product include: deposition (sanitary landfill, unsanitary landfill), thermal (municipal incineration), uncontrolled forms of disposal (open dump, open burning). Based on the aforementioned treatments, this by-product receives, it is a non-hazardous waste. This by-product can be modelled on two levels: treatment activity and market activity. The former one refers to the specific technology treating the by-product while the latter level represents a mix of treatments. Users are encouraged to inspect the modelling assumptions of the treatment activities and when selecting the market to additionally inspect the treatment mix. Collection and transportation of this by-product is accounted in the respective market activity, users are advised to inspect and modify the average transportation distances for a case specific modelling. | 009003-07-0
225ca331-d31e-5c5c-8779-cbd10614fe13 | electricity, low voltage, residual mix | HR | 2021 - 2022 | ordinary transforming activity | Electricity | 3510:Electric power generation, transmission and distribution | D - Electricity, gas, steam and air conditioning supply | d69294d7-8d64-4915-a896-9996a014c410 | ReferenceProduct | electricity, low voltage | 17100: Electrical energy | kWh | This product represents electrical energy measured in kWh. If electricity is taken from a market for electricity, the transmission infrastructure, country-specific losses and transformation losses (for markets for medium and low voltage) are included. Covers voltages below 1 kV.
e85ebed6-9ee5-404f-98fa-98ea45d43a6b | stone wool production, packed | CH | 2000 - 2022 | ordinary transforming activity | Cement & Concrete | 2399:Manufacture of other non-metallic mineral products n.e.c. | C - Manufacturing | 751b5ee2-aa63-456c-8d7d-1af517fb7032 | ReferenceProduct | stone wool, packed | 37990: Non-metallic mineral products n.e.c. (including mineral wool, expanded mineral materials, worked mica, article[…] | kg | The product "stone wool, packed" represents packaged stone wool. With functional unit kg, this module can be used for stone wool products with different densities. For the calculation of the packaging material demand, 100 kg/m3 are assumed (volume: 2.4m3, load weight: 250 kg). The stone wool is packaged in LDPE packaging film. Inputs and outputs are not balanced in the unit process since some are included in the unit process "stone wool production".
b3847c7b-d792-4d29-bac0-902233605300 | market for land use change, perennial crop | ES | 2010 - 2022 | market activity | Land Use | 0161:Support activities for crop production | A - Agriculture, forestry and fishing | f372d4c2-7310-4fb9-8bb6-bee214fd08d1 | ReferenceProduct | land use change, perennial crop | 7: Financial and related services; real estate services; and rental and leasing services | ha | This represents the service of "land use change, perennial crop". It models the air emissions associated with transforming and occupying 1 ha of land to be used for a perennial crop production. The transformation can be split between change from annual cropland, perennial cropland, primary forest, secondary forest and grassland to perennial crop. The transformation data (split) have regional variation so users are prompted to examine the relevant geographies that are of interested.
ac8d84ed-4c22-49a1-a4e8-610504d3ce05 | mounting, through-hole technology, Pb-containing solder | GLO | 2005 - 2022 | ordinary transforming activity | Electronics; Infrastructure & Machinery | 2610:Manufacture of electronic components and boards | C - Manufacturing | aca66a0c-0a30-4da2-b1a0-1c77bc60d1d9 | ReferenceProduct | mounting, through-hole technology, Pb-containing solder | 88741: Electronic component and board manufacturing services | m2 | This is a service, representing the mounting of 1 m2 of printed wiring board by soldering through-hole components to the board. Lead-containing solder paste (Sn63Pb67) is used.
ac8d84ed-4c22-49a1-a4e8-610504d3ce05 | mounting, through-hole technology, Pb-containing solder | GLO | 2005 - 2022 | ordinary transforming activity | Electronics; Infrastructure & Machinery | 2610:Manufacture of electronic components and boards | C - Manufacturing | b7667b06-c667-481c-8718-bfbdfcd20d94 | ByProduct | scrap tin sheet | 39366: Waste and scrap of tin | kg | 'scrap tin sheet' is a solid waste under the category of industrial wastes. It is primarily generated in aquaculture activities and metal processing. 'scrap tin sheet' contain the following fractions: 99.8% tin sheet inert, 0.195% tin volatile. By the database default (and per unit of reference product),'scrap tin sheet' has 0% water on wet mass basis (100% dry matter) and it has no Carbon content. It has no heating value. This kind of by-product (recyclable or waste) is generated from ordinary transforming activities, and as such can be considered for modelling waste outputs of comparable composition. In the ecoinvent database, treatment option/s for this by-product include: deposition (sanitary landfill), thermal (municipal incineration). Based on the aforementioned treatments, this by-product receives, it is a non-hazardous waste. This by-product can be modelled on two levels: treatment activity and market activity. The former one refers to the specific technology treating the by-product while the latter level represents a mix of treatments. Users are encouraged to inspect the modelling assumptions of the treatment activities and when selecting the market to additionally inspect the treatment mix. Collection and transportation of this by-product is accounted in the respective market activity, users are advised to inspect and modify the average transportation distances for a case specific modelling.
a3625cb7-c157-5f4a-8087-c9e667b44122 | water pump operation, electric | MA | 2018 - 2022 | ordinary transforming activity | Water Supply; Agriculture & Animal Husbandry | 0161:Support activities for crop production | A - Agriculture, forestry and fishing | b0b26bf6-ed2c-4844-a0be-aa7cef435585 | ReferenceProduct | water pump operation, electric | 83327: Engineering services for water, sewerage and drainage projects | MJ | water pump operation, electric' provides the service of operating a water pump with a electric engine with 1 MJ of electricty, which equals 0.27778 kWh. The services includes the production and provision of electricity, lubricating oil and the water pump itself.
a3625cb7-c157-5f4a-8087-c9e667b44122 | water pump operation, electric | MA | 2018 - 2022 | ordinary transforming activity | Water Supply; Agriculture & Animal Husbandry | 0161:Support activities for crop production | A - Agriculture, forestry and fishing | 1b30b018-ac39-41f4-a9e0-92057eef8bb8 | ByProduct | waste mineral oil | 39990: Other wastes n.e.c. | kg | 'waste mineral oil' is a liquid waste under the category of industrial wastes. It is primarily generated in a wide range of industrial activities in many different sectors. 'waste mineral oil' contain the following fractions: 100% waste mineral oil. By the database default (and per unit of reference product),'waste mineral oil' has 10% water on wet mass basis (90% dry matter) and Carbon present is of only fossil origin (86.44% on a dry matter basis). It has a higher heating value of 41.8 MJ/kg . This kind of by-product (recyclable or waste) is generated from ordinary transforming activities, and as such can be considered for modelling waste outputs of comparable composition. In the ecoinvent database, treatment option/s for this by-product include: thermal (hazardous waste incineration). Based on the aforementioned treatments this by-product receives, it is a hazardous waste. In addition, this by-product is used in the following processes: clinker production. This by-product can be modelled on two levels: treatment activity and market activity. The former one refers to the specific technology treating the by-product while the latter level represents a mix of treatments. Users are encouraged to inspect the modelling assumptions of the treatment activities and when selecting the market to additionally inspect the treatment mix. Collection and transportation of this by-product is accounted in the respective market activity, users are advised to inspect and modify the average transportation distances for a case specific modelling.
ad3a5cdc-9d8b-5a6b-8bdc-d93999f28e59 | planing, board, softwood, u=20% | Europe without Switzerland | 2011 - 2022 | ordinary transforming activity | Wood | 1610:Sawmilling and planing of wood | C - Manufacturing | fcbf6c72-3a99-453b-b384-658e3423b0dc | ReferenceProduct | sawnwood, board, softwood, dried (u=20%), planed | 31101: Wood, sawn or chipped lengthwise, sliced or peeled, of a thickness exceeding 6 mm, of coniferous wood | m3 | The product 'sawnwood, board, softwood, dried (u=20%), planed' represents sawn, planed, softwood which has been kiln or air dried to a water content (water in wet mass [kg] / dry mass [kg]) of 20 %. Boards are flat wooden construction elements with a cross section of 40mm or less x 120mm ore more. Production takes place at a sawmill. Sawnwood is used as a construction material, for the production of wooden furniture, glued laminated timber, and wooden boards. Boards are used for scaffolding (low quality elements), and stairs (high quality elements).
ad3a5cdc-9d8b-5a6b-8bdc-d93999f28e59 | planing, board, softwood, u=20% | Europe without Switzerland | 2011 - 2022 | ordinary transforming activity | Wood | 1610:Sawmilling and planing of wood | C - Manufacturing | aa447135-9cc5-4f34-9385-ca2a0ae70d3c | ByProduct | shavings, softwood, loose, measured as dry mass | 39283: Non-agglomerated wood waste and scrap | kg | Shavings are a by-product of the planing process where they are generated as loose shavings. The amount is expressed as dry mass. The planing process takes place at the sawmill site. Loose shavings are further transported via aspiration (suction) and collected at a silo at the sawmill site.
50a3125e-4bd5-5cca-a533-19e88c6fdae7 | market for bundle, energy wood, measured as dry mass | SE | 2019 - 2022 | market activity | Forestry; Wood | 0220:Logging | A - Agriculture, forestry and fishing | 97165d99-f445-4b78-8ec8-e145ecd787f4 | ReferenceProduct | bundle, energy wood, measured as dry mass | 031: Wood in the rough | kg | The product 'bundle, energy wood, measured as dry mass' represents bundles of logging slash. The amount is expressed as dry mass. Bundles of energy wood are used as wood fuel with a lower heating value of circa 11.61 MJ/kg.
bf2f40b5-2f3d-4cf5-a7d9-a4ed58514109 | polystyrene production, extruded, HFC-152a blown | GLO | 1994 - 2022 | ordinary transforming activity | Chemicals | 2013:Manufacture of plastics and synthetic rubber in primary forms | C - Manufacturing | 0930efae-d130-40c6-95bf-8e4966913dc8 | ReferenceProduct | polystyrene, extruded | 34720: Polymers of styrene, in primary forms | kg | 'polystyrene, extruded', is a plastic product of fossil origin, it is not biodegradable and it is a thermoplastic material. This product consists of 100% virgin material with no content of recycled material. The product is used in the following applications and sectors: used to form plates, sheet, or foam boards. In a secondary process step extruded sheet can be thermoformed, for example into disposables such as trays and containers.
bf2f40b5-2f3d-4cf5-a7d9-a4ed58514109 | polystyrene production, extruded, HFC-152a blown | GLO | 1994 - 2022 | ordinary transforming activity | Chemicals | 2013:Manufacture of plastics and synthetic rubber in primary forms | C - Manufacturing | b0176c67-5bc0-462a-8466-4f372f446f7c | ByProduct | waste polystyrene | 39270: Waste, parings and scrap of plastics | kg | 'waste polystyrene' is a solid waste under the category of industrial wastes. It can be sourced in many and various ways and therefore it can belong in all waste categories (commercial and institutional, industrial and construction and demolition). It is primarily generated in a wide range of production activities in many different sectors. 'waste polystyrene' contain the following fractions: 100% waste polystyrene. By the database default (and per unit of reference product),'waste polystyrene' has 0.2% water on wet mass basis (99.8% dry matter) and Carbon present is of only fossil origin (92.26% on a dry matter basis). It has a higher heating value of 38.88 MJ/kg . This kind of by-product (recyclable or waste) is generated from ordinary transforming activities, and as such can be considered for modelling waste outputs of comparable composition. In the ecoinvent database, treatment option/s for this by-product include: deposition (sanitary landfill, unsanitary landfill), thermal (municipal incineration), uncontrolled forms of disposal (open dump, open burning). Based on the aforementioned treatments, this by-product receives, it is a non-hazardous waste. This by-product can be modelled on two levels: treatment activity and market activity. The former one refers to the specific technology treating the by-product while the latter level represents a mix of treatments. Users are encouraged to inspect the modelling assumptions of the treatment activities and when selecting the market to additionally inspect the treatment mix. Collection and transportation of this by-product is accounted in the respective market activity, users are advised to inspect and modify the average transportation distances for a case specific modelling. | 009003-53-6
a8514b3f-2159-4ad2-b8e5-b476765a7e1a | impact extrusion of steel, cold, initial surface treatment | RER | 2006 - 2022 | ordinary transforming activity | Metals | 2591:Forging, pressing, stamping and roll-forming of metal; powder metallurgy | C - Manufacturing | ae87300c-3f69-41bc-b6ff-a1b8cb755b11 | ReferenceProduct | impact extrusion of steel, cold, initial surface treatment | 89330: Metal forging, pressing, stamping, roll forming and powder metallurgy services | kg | This is delivering the service of 'impact extrusion of steel, cold, initial surface treatment'. Impact extrusion is a manufacturing process that the product is made out of metal slug. It is a type of pressure forming that take advantage of the change in hardness of materials under high pressure. Surface treatment is a part of these process, including bonderizing and degreasing of the metal in room temperature. This dataset represents the surface treatment of 1 kg of steel and it is considered as an integral part of the cold impact extrusion dataset. It includes only the energy consumption and it can be applied no matter how may strokes the process includes.
756c6bdd-fe27-587c-8f45-754cc9a4d532 | market for land use change, annual crop | BR-MS | 2017 - 2022 | market activity | Land Use | 0161:Support activities for crop production | A - Agriculture, forestry and fishing | 1d32b849-121f-4d23-853c-fa2bf55c42e9 | ReferenceProduct | land use change, annual crop | 7: Financial and related services; real estate services; and rental and leasing services | ha | This represents the service of "land use change, annual crop". It models the air emissions associated with transforming and occupying 1 ha of land to be used for an annual crop production. The transformation can be split between change from annual cropland, perennial cropland, primary forest, secondary forest and grassland to annual crop. The transformation data (split) have regional variation so users are prompted to examine the relevant geographies that are of interested.
641826bb-5b1d-4386-b424-f4f93a5e0fbc | wood preservation, dipping/immersion, water-based preservative, indoor use, dry | RER | 2012 - 2022 | ordinary transforming activity | Wood | 1610:Sawmilling and planing of wood | C - Manufacturing | 01913de1-445d-4ab6-8685-bade8b2e26a1 | ReferenceProduct | wood preservation, dipping/immersion method, water-based, indoor use, dry | 54730: Painting services | kg | This is delivering the service of wood preservation with the water-based dipping/immersion method. The service represents the surface treatment of 1kg dried wood with a diluted water-based wood preservative for use class 1 (for indoor, dry use,) in the dipping/immersion process. The treatment takes place in open tank impregnation with the wood preservatives to penetrate the wood no more than three milimeters wood. The process includes inputs of the wood preservative, electricity consumption, infrastructure, emissions and end-of-life. The input of wood is excluded and should be added manually.
641826bb-5b1d-4386-b424-f4f93a5e0fbc | wood preservation, dipping/immersion, water-based preservative, indoor use, dry | RER | 2012 - 2022 | ordinary transforming activity | Wood | 1610:Sawmilling and planing of wood | C - Manufacturing | 1b30b018-ac39-41f4-a9e0-92057eef8bb8 | ByProduct | waste mineral oil | 39990: Other wastes n.e.c. | kg | 'waste mineral oil' is a liquid waste under the category of industrial wastes. It is primarily generated in a wide range of industrial activities in many different sectors. 'waste mineral oil' contain the following fractions: 100% waste mineral oil. By the database default (and per unit of reference product),'waste mineral oil' has 10% water on wet mass basis (90% dry matter) and Carbon present is of only fossil origin (86.44% on a dry matter basis). It has a higher heating value of 41.8 MJ/kg . This kind of by-product (recyclable or waste) is generated from ordinary transforming activities, and as such can be considered for modelling waste outputs of comparable composition. In the ecoinvent database, treatment option/s for this by-product include: thermal (hazardous waste incineration). Based on the aforementioned treatments this by-product receives, it is a hazardous waste. In addition, this by-product is used in the following processes: clinker production. This by-product can be modelled on two levels: treatment activity and market activity. The former one refers to the specific technology treating the by-product while the latter level represents a mix of treatments. Users are encouraged to inspect the modelling assumptions of the treatment activities and when selecting the market to additionally inspect the treatment mix. Collection and transportation of this by-product is accounted in the respective market activity, users are advised to inspect and modify the average transportation distances for a case specific modelling.
beebca6d-eac5-426e-b816-8b4821dcf098 | market for vegetable oil esterification facility | GLO | 2011 - 2022 | market activity | Infrastructure & Machinery | 4290:Construction of other civil engineering projects | F - Construction | 30061140-566d-45e5-834f-1c6a344dd315 | ReferenceProduct | vegetable oil esterification facility | 53269: Other constructions for manufacturing | unit | This is an immobile infrastructure, representing the construction of vegetable oil esterification facility. The facility has a daily production of 63 tons methyl ester and a lifetime assumed to be 50 years. The process includes land use and occupation, buildings and facilities of a typical industrial vegetable oil esterification plant. Energy use for construction and related emissions and/or waste effluents are not included.
2256dc2e-4950-5f74-82fe-010f6c9d5502 | sawnwood production, hardwood, raw, dried (u=20%) | CH | 2014 - 2022 | ordinary transforming activity | Wood | 1610:Sawmilling and planing of wood | C - Manufacturing | 0ff2e270-7b95-4442-8198-40f472ae5dc8 | ReferenceProduct | sawnwood, hardwood, raw, dried (u=20%) | 31102: Wood, sawn or chipped lengthwise, sliced or peeled, of a thickness exceeding 6 mm, of non-coniferous wood | m3 | The product 'sawnwood, hardwood, dried (u=20%)' represents a more generic sawnwood product, combining inputs from the specific products (beam, board, and lath). This product has been kiln or air dried to a water content (water in wet mass [kg] / dry mass [kg]) of 20 %. Production takes place at a sawmill. Sawnwood is used as a construction material, for the production of wooden furniture, glued laminated timber, and wooden boards.
35e25cac-031a-49bf-bf64-3d9436389c2d | electricity production, wind, 1-3MW turbine, onshore | CN-AH | 2005 - 2022 | ordinary transforming activity | Electricity | 3510:Electric power generation, transmission and distribution | D - Electricity, gas, steam and air conditioning supply | 66c93e71-f32b-4591-901c-55395db5c132 | ReferenceProduct | electricity, high voltage | 17100: Electrical energy | kWh | This product represents electrical energy measured in kWh. If electricity is taken from a market for electricity, the transmission infrastructure, country-specific losses and transformation losses (for markets for medium and low voltage) are included. Covers voltages above 24 kV.
35e25cac-031a-49bf-bf64-3d9436389c2d | electricity production, wind, 1-3MW turbine, onshore | CN-AH | 2005 - 2022 | ordinary transforming activity | Electricity | 3510:Electric power generation, transmission and distribution | D - Electricity, gas, steam and air conditioning supply | 1b30b018-ac39-41f4-a9e0-92057eef8bb8 | ByProduct | waste mineral oil | 39990: Other wastes n.e.c. | kg | 'waste mineral oil' is a liquid waste under the category of industrial wastes. It is primarily generated in a wide range of industrial activities in many different sectors. 'waste mineral oil' contain the following fractions: 100% waste mineral oil. By the database default (and per unit of reference product),'waste mineral oil' has 10% water on wet mass basis (90% dry matter) and Carbon present is of only fossil origin (86.44% on a dry matter basis). It has a higher heating value of 41.8 MJ/kg . This kind of by-product (recyclable or waste) is generated from ordinary transforming activities, and as such can be considered for modelling waste outputs of comparable composition. In the ecoinvent database, treatment option/s for this by-product include: thermal (hazardous waste incineration). Based on the aforementioned treatments this by-product receives, it is a hazardous waste. In addition, this by-product is used in the following processes: clinker production. This by-product can be modelled on two levels: treatment activity and market activity. The former one refers to the specific technology treating the by-product while the latter level represents a mix of treatments. Users are encouraged to inspect the modelling assumptions of the treatment activities and when selecting the market to additionally inspect the treatment mix. Collection and transportation of this by-product is accounted in the respective market activity, users are advised to inspect and modify the average transportation distances for a case specific modelling.
e58e579d-4f7d-5263-a1ff-e9cfdea3867a | land already in use, perennial cropland to forest, intensive | BR-GO | 2014 - 2022 | ordinary transforming activity | Land Use | 0210:Silviculture and other forestry activities | A - Agriculture, forestry and fishing | 69b3d58f-ddde-59c4-a78d-2ededd641aab | ReferenceProduct | land tenure, arable land, measured as carbon net primary productivity, forest, intensive | 7: Financial and related services; real estate services; and rental and leasing services | kg | This is delivering the service of converting one type of land into another. Specifically here converting land to be used as forest, intensive. The service models the changes in carbon stocks due to the transformation of land. It is measured as kg of C net primary productvity (NPP) and represents the amount of land transformed to produce this NPP. There are five types of land (primary forest, secondary forest, grassland, annual crop and perennial crop) that are converted into land that is meant to be used for annual crop production. In a market, the mix of land tenure is country specific and thus users are prompted to inspect the regional composition for the specific land types converted into land for anual crop production.
fef12587-9b48-43ca-b46d-4c943b3b1518 | market for polysulfone | GLO | 2012 - 2022 | market activity | Chemicals | 2011:Manufacture of basic chemicals | C - Manufacturing | a1f426d3-41a4-48d7-acc9-e275965ee44a | ReferenceProduct | polysulfone | 34790: Other plastics in primary forms; ion exchangers | kg | 'polysulfone', is a plastic product of fossil origin, it is not biodegradable and it is a thermoplastic material. This product consists of 100% virgin material with no content of recycled material. The product is used in the following applications and sectors: household water faucets, electric, and electronic applications. | 025154-01-2
32099ec7-d462-43c0-bd1b-887658fe6531 | anchovy, capture by steel purse seiner and landing whole, fresh | ES | 2015 - 2022 | ordinary transforming activity | Fishing & Aquaculture | 0311:Marine fishing | A - Agriculture, forestry and fishing | 9c563baa-b91f-4f34-a0c4-9303ffa71870 | ReferenceProduct | landed anchovy, fresh | 04261: Other wild pelagic fish, live, fresh or chilled | kg | Fresh miscellanea anchovy species (Engraulis spp.)
32099ec7-d462-43c0-bd1b-887658fe6531 | anchovy, capture by steel purse seiner and landing whole, fresh | ES | 2015 - 2022 | ordinary transforming activity | Fishing & Aquaculture | 0311:Marine fishing | A - Agriculture, forestry and fishing | 76e25766-cf29-42a6-a937-ae1769466012 | ByProduct | antifouling paint emissions | 34666: Hazardous pesticides | kg | 'antifouling paint emissions' is a solid waste under the category of industrial wastes. It is primarily generated in vessels and other marine infrastructure manufacturing. 'antifouling paint emissions' contain the following fractions: 100% antifouling paint. By the database default (and per unit of reference product),'antifouling paint emissions' has 0% water on wet mass basis (100% dry matter) and Carbon present is of both fossil (21% on a dry matter basis), and non-fossil origin (21% on a dry matter basis). It has no heating value. This kind of by-product (recyclable or waste) is generated in a specific treatment process, and as such is not intended to be used as for modelling waste outputs from other activities. In the ecoinvent database, this by-product is used in the following processes: treatment of Cu-based antifouling paint emissions; treatment of Sn-based antifouling paint emissions. Based on the aforementioned treatments, this by-product receives, it is a non-hazardous waste. This by-product can be modelled on two levels: treatment activity and market activity. The former one refers to the specific technology treating the by-product while the latter level represents a mix of treatments. Users are encouraged to inspect the modelling assumptions of the treatment activities and when selecting the market to additionally inspect the treatment mix. Collection and transportation of this by-product is accounted in the respective market activity, users are advised to inspect and modify the average transportation distances for a case specific modelling.
32099ec7-d462-43c0-bd1b-887658fe6531 | anchovy, capture by steel purse seiner and landing whole, fresh | ES | 2015 - 2022 | ordinary transforming activity | Fishing & Aquaculture | 0311:Marine fishing | A - Agriculture, forestry and fishing | e5af955f-8ace-49b6-89b2-60fafd55e9d9 | ByProduct | landed anchovy by-catch, fresh | 04261: Other wild pelagic fish, live, fresh or chilled | kg | Landings of other pelagic fish landed together with anchovy. The greater part will be other small pelagic fish, such as mackerel or sardines, and, to a lesser extent, a trace amount of tunids.
32099ec7-d462-43c0-bd1b-887658fe6531 | anchovy, capture by steel purse seiner and landing whole, fresh | ES | 2015 - 2022 | ordinary transforming activity | Fishing & Aquaculture | 0311:Marine fishing | A - Agriculture, forestry and fishing | 1b30b018-ac39-41f4-a9e0-92057eef8bb8 | ByProduct | waste mineral oil | 39990: Other wastes n.e.c. | kg | 'waste mineral oil' is a liquid waste under the category of industrial wastes. It is primarily generated in a wide range of industrial activities in many different sectors. 'waste mineral oil' contain the following fractions: 100% waste mineral oil. By the database default (and per unit of reference product),'waste mineral oil' has 10% water on wet mass basis (90% dry matter) and Carbon present is of only fossil origin (86.44% on a dry matter basis). It has a higher heating value of 41.8 MJ/kg . This kind of by-product (recyclable or waste) is generated from ordinary transforming activities, and as such can be considered for modelling waste outputs of comparable composition. In the ecoinvent database, treatment option/s for this by-product include: thermal (hazardous waste incineration). Based on the aforementioned treatments this by-product receives, it is a hazardous waste. In addition, this by-product is used in the following processes: clinker production. This by-product can be modelled on two levels: treatment activity and market activity. The former one refers to the specific technology treating the by-product while the latter level represents a mix of treatments. Users are encouraged to inspect the modelling assumptions of the treatment activities and when selecting the market to additionally inspect the treatment mix. Collection and transportation of this by-product is accounted in the respective market activity, users are advised to inspect and modify the average transportation distances for a case specific modelling.
849adfa5-faad-525d-b8df-9378fa1d01aa | market for electricity, high voltage, aluminium industry | IAI Area, Africa | 2015 - 2022 | market activity | Electricity; Metals | 3510:Electric power generation, transmission and distribution | D - Electricity, gas, steam and air conditioning supply | 5d954e5c-1e6d-4f78-9fc3-d3857b7892cb | ReferenceProduct | electricity, high voltage, aluminium industry | 17100: Electrical energy | kWh | This product represents electrical energy measured in kWh. If electricity is taken from a market for electricity, the transmission infrastructure, country-specific losses and transformation losses (for markets for medium and low voltage) are included. Covers voltages above 24 kV. Electricity exclusively produced for use in the aluminium industry.
4341a78c-27b4-42e4-b352-6e9fa925e0e4 | treatment of coal gas, in power plant | ES | 1990 - 2022 | ordinary transforming activity | Electricity; Waste Treatment & Recycling; Heat | 3510:Electric power generation, transmission and distribution | D - Electricity, gas, steam and air conditioning supply | d3d23054-a030-4284-9cfb-c464e70ec865 | ReferenceProduct | coal gas | 17200: Coal gas, water gas, producer gas and similar gases, other than petroleum gases and other gaseous hydrocarbons | MJ | coal gas' describes the use of a fossil fuel. It is used as a gaseous fuel and is sourced from gasification of wood chips (or alternative biomass) and as a by-product from coking. This exchange provides the treatment of coal gas to produce electricity.
4341a78c-27b4-42e4-b352-6e9fa925e0e4 | treatment of coal gas, in power plant | ES | 1990 - 2022 | ordinary transforming activity | Electricity; Waste Treatment & Recycling; Heat | 3510:Electric power generation, transmission and distribution | D - Electricity, gas, steam and air conditioning supply | 66c93e71-f32b-4591-901c-55395db5c132 | ByProduct | electricity, high voltage | 17100: Electrical energy | kWh | This product represents electrical energy measured in kWh. If electricity is taken from a market for electricity, the transmission infrastructure, country-specific losses and transformation losses (for markets for medium and low voltage) are included. Covers voltages above 24 kV.
4341a78c-27b4-42e4-b352-6e9fa925e0e4 | treatment of coal gas, in power plant | ES | 1990 - 2022 | ordinary transforming activity | Electricity; Waste Treatment & Recycling; Heat | 3510:Electric power generation, transmission and distribution | D - Electricity, gas, steam and air conditioning supply | 71e2f1db-a2c5-44d0-8337-dfff15be974d | ByProduct | heat, district or industrial, other than natural gas | 17300: Steam and hot water | MJ | This product represents heat measured in MJ. The heat is produced through various other means than natural gas. This includes burning of biomethane in gas turbine; biogas in co-gen gas engine; anthracite, coal, lignite briquettes and coke in stove; hardwood, logs, softwood, wood chips, wood pellets in furnaces and wood heaters; light fuel oil in boilers. Also contributing are heat from heat pumps and solar collectors. The dataset is targeted for district and industrial-scale heating.
251a4a60-8ddd-4d78-92e7-abfa11a8d508 | treatment of waste wood, untreated, municipal incineration | GLO | 2006 - 2022 | ordinary transforming activity | Waste Treatment & Recycling | 3821:Treatment and disposal of non-hazardous waste | E - Water supply; sewerage, waste management and remediation activities | 6f2eb438-cde2-4d07-a770-d023a988a9c4 | ReferenceProduct | waste wood, untreated | 3928: Sawdust and wood waste and scrap | kg | 'waste wood, untreated' is a solid waste under the category of construction and demolition wastes. It can be sourced in many and various ways and therefore it can belong in the following waste categories: industrial. It is primarily generated in construction of building infrastructure and in different industrial applications like production of chemicals, natural fibres, paper and agricultural products, ect. 'waste wood, untreated' contain the following fractions: 100 % untreated waste wood chips. By the database default (and per unit of reference product),'waste wood, untreated' has 20% water on wet mass basis (80% dry matter) and Carbon present is of only non-fossil origin (48.63% on a dry matter basis). It has a lower heating value of 13.99 MJ/kg . This kind of by-product (recyclable or waste) is generated from ordinary transforming activities, and as such can be considered for modelling waste outputs of comparable composition. In the ecoinvent database, treatment option/s for this by-product include: deposition (sanitary landfill, unsanitary landfill), thermal (municipal incineration), uncontrolled forms of disposal (open dump, open burning). Based on the aforementioned treatments, this by-product receives, it is a non-hazardous waste. In addition, this by-product is used in the following processes: clinker production; heat production, untreated waste wood, at furnace 1000-5000 kW; heat production, untreated waste wood, at furnace 1000-5000 kW, state-of-the-art 2014. This by-product can be modelled on two levels: treatment activity and market activity. The former one refers to the specific technology treating the by-product while the latter level represents a mix of treatments. Users are encouraged to inspect the modelling assumptions of the treatment activities and when selecting the market to additionally inspect the treatment mix. Collection and transportation of this by-product is accounted in the respective market activity, users are advised to inspect and modify the average transportation distances for a case specific modelling.
251a4a60-8ddd-4d78-92e7-abfa11a8d508 | treatment of waste wood, untreated, municipal incineration | GLO | 2006 - 2022 | ordinary transforming activity | Waste Treatment & Recycling | 3821:Treatment and disposal of non-hazardous waste | E - Water supply; sewerage, waste management and remediation activities | 637ee275-a239-4dcb-b084-abfa110dd65b | ByProduct | electricity, for reuse in municipal waste incineration only | 17100: Electrical energy | kWh | This product represents electrical energy measured in kWh. If electricity is taken from a market for electricity, the transmission infrastructure, country-specific losses and transformation losses (for markets for medium and low voltage) are included. Covers voltages between 1kV and 24 kV. Electricity that is produced internally in the incineration plant. Excess electricity is fed into 'market for electricity, medium voltage'.
251a4a60-8ddd-4d78-92e7-abfa11a8d508 | treatment of waste wood, untreated, municipal incineration | GLO | 2006 - 2022 | ordinary transforming activity | Waste Treatment & Recycling | 3821:Treatment and disposal of non-hazardous waste | E - Water supply; sewerage, waste management and remediation activities | 45fbbc41-7ae9-46cc-bb31-abfa11e69de0 | ByProduct | heat, for reuse in municipal waste incineration only | 17300: Steam and hot water | MJ | The heat is produced in treatment activities and usually reused in the activity itself. Excess heat is fed in 'market for heat district or industrial, other than natural gas'.
251a4a60-8ddd-4d78-92e7-abfa11a8d508 | treatment of waste wood, untreated, municipal incineration | GLO | 2006 - 2022 | ordinary transforming activity | Waste Treatment & Recycling | 3821:Treatment and disposal of non-hazardous waste | E - Water supply; sewerage, waste management and remediation activities | 7f6bb533-2d3c-43a6-ac60-6eef299d7c52 | ByProduct | waste cement, hydrated | 39: Wastes or scraps | kg | 'waste cement, hydrated' is a solid waste under the category of construction and demolition wastes. It is primarily generated in construction and demolition of building infrastructure. 'waste cement, hydrated' contain the following fractions: 100% cement hydrated. By the database default (and per unit of reference product),'waste cement, hydrated' has 0% water on wet mass basis (100% dry matter) and it has no Carbon content. It has no heating value. This kind of by-product (recyclable or waste) is generated from ordinary transforming activities, and as such can be considered for modelling waste outputs of comparable composition. In the ecoinvent database, treatment option/s for this by-product include: deposition (residual material landfill). Based on the aforementioned treatments, this by-product receives, it is a hazardous waste. This by-product can be modelled on two levels: treatment activity and market activity. The former one refers to the specific technology treating the by-product while the latter level represents a mix of treatments. Users are encouraged to inspect the modelling assumptions of the treatment activities and when selecting the market to additionally inspect the treatment mix. Collection and transportation of this by-product is accounted in the respective market activity, users are advised to inspect and modify the average transportation distances for a case specific modelling.
3fa5abab-fd20-432c-a036-a69eeb65c303 | bark chips, wet, measured as dry mass to generic market for residual hardwood, wet | CH | 2014 - 2022 | ordinary transforming activity | Wood | 1610:Sawmilling and planing of wood | C - Manufacturing | bded6c5a-4dca-497e-bdd9-fcd343012087 | ReferenceProduct | residual hardwood, wet | 39283: Non-agglomerated wood waste and scrap | m3 | The product 'residual hardwood, wet' represents a generic product comprising residual wood produced as by-product in containerboard production as well as bark chips and sawdust. Wet residual wood has a water content (water in wet mass [kg] / dry mass [kg]) of 0.7.
3fa5abab-fd20-432c-a036-a69eeb65c303 | bark chips, wet, measured as dry mass to generic market for residual hardwood, wet | CH | 2014 - 2022 | ordinary transforming activity | Wood | 1610:Sawmilling and planing of wood | C - Manufacturing | 6205fbc0-d3ad-46e2-9426-09c6293c417c | ByProduct | residual softwood, wet | 39283: Non-agglomerated wood waste and scrap | m3 | The product 'residual softwood, wet' represents a generic product comprising residual wood produced as by-product in containerboard production as well as bark chips and sawdust. Wet residual wood has a water content (water in wet mass [kg] / dry mass [kg]) of 0.7. In the ecoinvent database, residual softwood, wet is for example used as input for pulp and paper production.
762c3bc5-fc26-4b8a-941c-b27fa6f170a4 | treatment of hard coal ash, residual material landfill | HR | 1994 - 2022 | ordinary transforming activity | Waste Treatment & Recycling | 3822:Treatment and disposal of hazardous waste | E - Water supply; sewerage, waste management and remediation activities | 76ab0018-e176-43e0-b42c-12e82b937fef | ReferenceProduct | hard coal ash | 39: Wastes or scraps | kg | 'hard coal ash' is a solid waste under the category of industrial wastes. It is primarily generated in heat and elrctricity production but it is also generated in a wide range of activities in different sectors like chemicals production, minerals extraction, etc. 'hard coal ash' contain the following fractions: 100% ash from combustion of hard coal. By the database default (and per unit of reference product),'hard coal ash' has 0% water on wet mass basis (100% dry matter) and it has no Carbon content. It has no heating value. This kind of by-product (recyclable or waste) is generated from ordinary transforming activities, and as such can be considered for modelling waste outputs of comparable composition. In the ecoinvent database, treatment option/s for this by-product include: deposition (sanitary landfill, residual material landfill), thermal (municipal incineration). Based on the aforementioned treatments, this by-product receives, it can be both a hazardous and a non-hazardous waste. In addition, this by-product is used in the following processes: autoclaved aerated concrete block production; cement production, alternative constituents 21-35%; cement production, alternative constituents 45%; cement production, alternative constituents 6-20%; cement production, blast furnace slag 18-30% and 18-30% other alternative constituents; cement production, blast furnace slag 31-50% and 31-50% other alternative constituents; cement production, fly ash 21-35%; cement production, fly ash 6-20%; cement production, limestone 21-35%; cement production, pozzolana and fly ash 11-35%; cement production, pozzolana and fly ash 15-40%; cement production, pozzolana and fly ash 15-50%; cement production, pozzolana and fly ash 25-35%; cement production, pozzolana and fly ash 36-55%; cement production, pozzolana and fly ash 5-15%; cement production, pozzolana and fly ash 6-14%; cement production, sulphate resistant; clinker production; concrete production, 25MPa, ready-mix, exposure class XC1; concrete production, 25MPa, ready-mix, exposure class XC2; concrete production, 30MPa, ready-mix, exposure class XC3; concrete production, 30MPa, ready-mix, exposure classes XC3/XD2/XF1/XA1; flyash brick production. This by-product can be modelled on two levels: treatment activity and market activity. The former one refers to the specific technology treating the by-product while the latter level represents a mix of treatments. Users are encouraged to inspect the modelling assumptions of the treatment activities and when selecting the market to additionally inspect the treatment mix. Collection and transportation of this by-product is accounted in the respective market activity, users are advised to inspect and modify the average transportation distances for a case specific modelling.
85a65725-919b-4c77-8d39-21c7dbfcccdb | treatment of residues, MSWI-WWT, WW from pig iron production, residual material landfill | GLO | 1994 - 2022 | ordinary transforming activity | Waste Treatment & Recycling | 3822:Treatment and disposal of hazardous waste | E - Water supply; sewerage, waste management and remediation activities | 9c76a11f-ac9b-4931-ad1d-82463634fe89 | ReferenceProduct | residues, MSWI-WWT, WW from pig iron production | 3932: Ash and residue (except from the manufacture of iron or steel), containing metals or metallic compounds, except[…] | kg | 'residues, MSWI-WWT, WW from pig iron production' is a solid waste under the category of industrial wastes. These residues are produced exclusively in the incineration of 'sewage sludge, 70% water, WWT, WW from pig iron production' that in turn is produced exclusively from the wastewater treatment of 'WW from pig iron production'. The composition of the residues, is specific and dependent on the original composition of 'WW from pig iron production'. 'residues, MSWI-WWT, WW from pig iron production' contain the following fractions: 100% incineration residues. By the database default (and per unit of reference product),'residues, MSWI-WWT, WW from pig iron production' has 0% water on wet mass basis (100% dry matter) and Carbon present is of only fossil origin (0.02% on a dry matter basis). It has no heating value. This kind of by-product (recyclable or waste) is generated in a specific treatment process, and as such is not intended to be used as for modelling waste outputs from other activities. In the ecoinvent database, treatment option/s for this by-product include: deposition (residual material landfill). Based on the aforementioned treatments, this by-product receives, it is a hazardous waste. This by-product can be modelled on two levels: treatment activity and market activity. The former one refers to the specific technology treating the by-product while the latter level represents a mix of treatments. Users are encouraged to inspect the modelling assumptions of the treatment activities and when selecting the market to additionally inspect the treatment mix. Collection and transportation of this by-product is accounted in the respective market activity, users are advised to inspect and modify the average transportation distances for a case specific modelling. 'residues, MSWI-WWT, WW from pig iron production' is a solid waste under the category of industrial wastes. These residues are produced exclusively in the incineration of 'sewage sludge, 70% water, WWT, WW from pig iron production' that in turn is produced exclusively from the wastewater treatment of 'WW from pig iron production'. The composition of the residues, is specific and dependent on the original composition of 'WW from pig iron production'. 'residues, MSWI-WWT, WW from pig iron production' contain the following fractions: 100% incineration residues. By the database default (and per unit of reference product),'residues, MSWI-WWT, WW from pig iron production' has 0% water on wet mass basis (100% dry matter) and Carbon present is of only fossil origin (0.02% on a dry matter basis). It has no heating value. This kind of by-product (recyclable or waste) is generated in a specific treatment process, and as such is not intended to be used as for modelling waste outputs from other activities. In the ecoinvent database, treatment option/s for this by-product include: deposition (residual material landfill). Based on the aforementioned treatments, this by-product receives, it is a hazardous waste. This by-product can be modelled on two levels: treatment activity and market activity. The former one refers to the specific technology treating the by-product while the latter level represents a mix of treatments. Users are encouraged to inspect the modelling assumptions of the treatment activities and when selecting the market to additionally inspect the treatment mix. Collection and transportation of this by-product is accounted in the respective market activity, users are advised to inspect and modify the average transportation distances for a case specific modelling.
85a65725-919b-4c77-8d39-21c7dbfcccdb | treatment of residues, MSWI-WWT, WW from pig iron production, residual material landfill | GLO | 1994 - 2022 | ordinary transforming activity | Waste Treatment & Recycling | 3822:Treatment and disposal of hazardous waste | E - Water supply; sewerage, waste management and remediation activities | 7f6bb533-2d3c-43a6-ac60-6eef299d7c52 | ByProduct | waste cement, hydrated | 39: Wastes or scraps | kg | 'waste cement, hydrated' is a solid waste under the category of construction and demolition wastes. It is primarily generated in construction and demolition of building infrastructure. 'waste cement, hydrated' contain the following fractions: 100% cement hydrated. By the database default (and per unit of reference product),'waste cement, hydrated' has 0% water on wet mass basis (100% dry matter) and it has no Carbon content. It has no heating value. This kind of by-product (recyclable or waste) is generated from ordinary transforming activities, and as such can be considered for modelling waste outputs of comparable composition. In the ecoinvent database, treatment option/s for this by-product include: deposition (residual material landfill). Based on the aforementioned treatments, this by-product receives, it is a hazardous waste. This by-product can be modelled on two levels: treatment activity and market activity. The former one refers to the specific technology treating the by-product while the latter level represents a mix of treatments. Users are encouraged to inspect the modelling assumptions of the treatment activities and when selecting the market to additionally inspect the treatment mix. Collection and transportation of this by-product is accounted in the respective market activity, users are advised to inspect and modify the average transportation distances for a case specific modelling.
7ee367d1-7ed3-4802-bd64-1918c89d21be | heat and power co-generation, wood chips, 2000 kW | GLO | 2000 - 2022 | ordinary transforming activity | Heat; Electricity | 3530:Steam and air conditioning supply | D - Electricity, gas, steam and air conditioning supply | 71e2f1db-a2c5-44d0-8337-dfff15be974d | ReferenceProduct | heat, district or industrial, other than natural gas | 17300: Steam and hot water | MJ | This product represents heat measured in MJ. The heat is produced through various other means than natural gas. This includes burning of biomethane in gas turbine; biogas in co-gen gas engine; anthracite, coal, lignite briquettes and coke in stove; hardwood, logs, softwood, wood chips, wood pellets in furnaces and wood heaters; light fuel oil in boilers. Also contributing are heat from heat pumps and solar collectors. The dataset is targeted for district and industrial-scale heating.
7ee367d1-7ed3-4802-bd64-1918c89d21be | heat and power co-generation, wood chips, 2000 kW | GLO | 2000 - 2022 | ordinary transforming activity | Heat; Electricity | 3530:Steam and air conditioning supply | D - Electricity, gas, steam and air conditioning supply | 66c93e71-f32b-4591-901c-55395db5c132 | ByProduct | electricity, high voltage | 17100: Electrical energy | kWh | This product represents electrical energy measured in kWh. If electricity is taken from a market for electricity, the transmission infrastructure, country-specific losses and transformation losses (for markets for medium and low voltage) are included. Covers voltages above 24 kV.
7ee367d1-7ed3-4802-bd64-1918c89d21be | heat and power co-generation, wood chips, 2000 kW | GLO | 2000 - 2022 | ordinary transforming activity | Heat; Electricity | 3530:Steam and air conditioning supply | D - Electricity, gas, steam and air conditioning supply | 27da8130-82ba-485c-a800-b89efdcb0491 | ByProduct | municipal solid waste | 39910: Municipal waste | kg | 'municipal solid waste' is a solid waste under the category of residential wastes. It can be sourced in many and various ways and therefore it can belong in all waste categories (commercial and institutional, industrial and construction and demolition). It is primarily generated in a wide range of activities from many different sectors. 'municipal solid waste' contain the following fractions: plastics, paper, glass, metals, organic waste, textiles and potentially others. . By the database default (and per unit of reference product),'municipal solid waste' has 22.9% water on wet mass basis (77.1% dry matter) and Carbon present is of both fossil (17.15% on a dry matter basis), and non-fossil origin (26.17% on a dry matter basis). It has a lower heating value of 11.74 MJ/kg . This kind of by-product (recyclable or waste) is generated from ordinary transforming activities, and as such can be considered for modelling waste outputs of comparable composition. In the ecoinvent database, treatment option/s for this by-product include: deposition (sanitary landfill, unsanitary landfill), thermal (municipal incineration), uncontrolled forms of disposal (open dump, open burning). Based on the aforementioned treatments, this by-product receives, it is a non-hazardous waste. In addition, this by-product is used in the following processes: clinker production; treatment of municipal solid waste, incineration. This by-product can be modelled on two levels: treatment activity and market activity. The former one refers to the specific technology treating the by-product while the latter level represents a mix of treatments. Users are encouraged to inspect the modelling assumptions of the treatment activities and when selecting the market to additionally inspect the treatment mix. Collection and transportation of this by-product is accounted in the respective market activity, users are advised to inspect and modify the average transportation distances for a case specific modelling.
7ee367d1-7ed3-4802-bd64-1918c89d21be | heat and power co-generation, wood chips, 2000 kW | GLO | 2000 - 2022 | ordinary transforming activity | Heat; Electricity | 3530:Steam and air conditioning supply | D - Electricity, gas, steam and air conditioning supply | 1b30b018-ac39-41f4-a9e0-92057eef8bb8 | ByProduct | waste mineral oil | 39990: Other wastes n.e.c. | kg | 'waste mineral oil' is a liquid waste under the category of industrial wastes. It is primarily generated in a wide range of industrial activities in many different sectors. 'waste mineral oil' contain the following fractions: 100% waste mineral oil. By the database default (and per unit of reference product),'waste mineral oil' has 10% water on wet mass basis (90% dry matter) and Carbon present is of only fossil origin (86.44% on a dry matter basis). It has a higher heating value of 41.8 MJ/kg . This kind of by-product (recyclable or waste) is generated from ordinary transforming activities, and as such can be considered for modelling waste outputs of comparable composition. In the ecoinvent database, treatment option/s for this by-product include: thermal (hazardous waste incineration). Based on the aforementioned treatments this by-product receives, it is a hazardous waste. In addition, this by-product is used in the following processes: clinker production. This by-product can be modelled on two levels: treatment activity and market activity. The former one refers to the specific technology treating the by-product while the latter level represents a mix of treatments. Users are encouraged to inspect the modelling assumptions of the treatment activities and when selecting the market to additionally inspect the treatment mix. Collection and transportation of this by-product is accounted in the respective market activity, users are advised to inspect and modify the average transportation distances for a case specific modelling.
7ee367d1-7ed3-4802-bd64-1918c89d21be | heat and power co-generation, wood chips, 2000 kW | GLO | 2000 - 2022 | ordinary transforming activity | Heat; Electricity | 3530:Steam and air conditioning supply | D - Electricity, gas, steam and air conditioning supply | e8a51ec1-60cb-4ead-a948-ad1142c61918 | ByProduct | wastewater, average | 39990: Other wastes n.e.c. | m3 | 'wastewater, average' is a by-product (wastewater) produced from residential sources. It is generated from a wide range of residential, industrial and commercial activities. By the database default (and per unit of reference product),'wastewater, average' has the following physicochemical characteristics: C: 0.000000043979 kg/m3 , N: 0.031015 kg/m3 , P: 0.0044833 kg/m3. This by-product can have a regional-specific composition; users are prompted to refer to the properties of this wastewater (in activities treating them) for a detailed elemental composition. This kind of by-product (wastewater) is generated from ordinary transforming activities, and as such can be considered for modelling wastewater outputs of comparable composition. In the ecoinvent database, treatment option/s for this wastewater include: wastewater treatment plant. This by-product can be modelled on two levels: treatment activity and market activity. The former one refers to the specific technology treating the by-product while the latter level represents a mix of treatments. Users are encouraged to inspect the modelling assumptions of the treatment activities and when selecting the market to additionally inspect the treatment mix. Collection and transportation of wastewater is accounted in the respective market activity with the use of sewer infrastructure; Transportation of wastewater through a sewer grid results in losses until the wastewater enters the wastewater treatment plant. Direct emissions due to those losses are considered in the market activity. Losses are regional specific and thus users are encouraged to inspect the regional modelling assumptions.
7ee367d1-7ed3-4802-bd64-1918c89d21be | heat and power co-generation, wood chips, 2000 kW | GLO | 2000 - 2022 | ordinary transforming activity | Heat; Electricity | 3530:Steam and air conditioning supply | D - Electricity, gas, steam and air conditioning supply | a7abd72a-4d9c-4f99-abfc-3de79d425a96 | ByProduct | wood ash mixture, pure | 3928: Sawdust and wood waste and scrap | kg | 'wood ash mixture, pure' is a solid waste under the category of industrial wastes. It is primarily generated in heat generation from wood, as well as production and processing activities from different kind of wood e.g. tissue paper, particleboard, laminated timber, hardwood board, etc. 'wood ash mixture, pure' contain the following fractions: 100% ash from combustion of wood. By the database default (and per unit of reference product),'wood ash mixture, pure' has 0% water on wet mass basis (100% dry matter) and Carbon present is of only non-fossil origin (1.2% on a dry matter basis). It has no heating value. This kind of by-product (recyclable or waste) is generated from ordinary transforming activities, and as such can be considered for modelling waste outputs of comparable composition. In the ecoinvent database, treatment option/s for this by-product include: deposition (sanitary landfill, landfarming), thermal (municipal incineration). Based on the aforementioned treatments, this by-product receives, it is a non-hazardous waste. This by-product can be modelled on two levels: treatment activity and market activity. The former one refers to the specific technology treating the by-product while the latter level represents a mix of treatments. Users are encouraged to inspect the modelling assumptions of the treatment activities and when selecting the market to additionally inspect the treatment mix. Collection and transportation of this by-product is accounted in the respective market activity, users are advised to inspect and modify the average transportation distances for a case specific modelling.
b0346d11-926f-561c-adff-4afac85b5103 | market for electricity, medium voltage | VN | 2014 - 2022 | market activity | Electricity | 3510:Electric power generation, transmission and distribution | D - Electricity, gas, steam and air conditioning supply | 759b89bd-3aa6-42ad-b767-5bb9ef5d331d | ReferenceProduct | electricity, medium voltage | 17100: Electrical energy | kWh | This product represents electrical energy measured in kWh. If electricity is taken from a market for electricity, the transmission infrastructure, country-specific losses and transformation losses (for markets for medium and low voltage) are included. Covers voltages between 1kV and 24 kV.
1d05a409-4f43-5d17-afbc-878600c024f8 | market for pulpwood, softwood, measured as solid wood under bark | Europe without Switzerland | 2019 - 2022 | market activity | Forestry; Wood | 0220:Logging | A - Agriculture, forestry and fishing | 6eb408db-980a-4b9e-82a8-b6dca183ec35 | ReferenceProduct | pulpwood, softwood, measured as solid wood under bark | 031: Wood in the rough | m3 | The product 'pulpwood, softwood, measured as solid wood under bark' represents wood used to make wood pulp for paper production. The amount is expressed as solid wood including bark. Production takes place in the forest.
aecc62cc-9f52-408c-a821-c65f12a18461 | electricity voltage transformation from high to medium voltage | SE | 2012 - 2022 | ordinary transforming activity | Electricity | 3510:Electric power generation, transmission and distribution | D - Electricity, gas, steam and air conditioning supply | 759b89bd-3aa6-42ad-b767-5bb9ef5d331d | ReferenceProduct | electricity, medium voltage | 17100: Electrical energy | kWh | This product represents electrical energy measured in kWh. If electricity is taken from a market for electricity, the transmission infrastructure, country-specific losses and transformation losses (for markets for medium and low voltage) are included. Covers voltages between 1kV and 24 kV.
6c76a87d-4d31-4097-8d54-42e5dfce2b3f | market for used tablet | GLO | 2020 - 2022 | market activity | Waste Treatment & Recycling | 3830:Materials recovery | E - Water supply; sewerage, waste management and remediation activities | 204b2d00-944d-5fc7-9bbd-df7f2948bb5a | ReferenceProduct | used tablet | 39990: Other wastes n.e.c. | kg | 'used tablet' is a solid waste under the category of industrial wastes. It is primarily generated in end-of-life of tablet. 'used tablet' contain the following fractions: electronics scrap, aluminium, iron, battery, plastic from consumer electronics, glass, liquid crystals. By the database default (and per unit of reference product),'used tablet' has 0% water on wet mass basis (100% dry matter) and Carbon present is of both fossil (17.83% on a dry matter basis), and non-fossil origin (0.01% on a dry matter basis). It has no heating value. This kind of by-product (recyclable or waste) is generated from ordinary transforming activities, and as such can be considered for modelling waste outputs of comparable composition. In the ecoinvent database, this by-product is used in the following processes: treatment of used tablet, mechanical treatment. Based on the aforementioned treatments, this by-product receives, it is a non-hazardous waste. This by-product can be modelled on two levels: treatment activity and market activity. The former one refers to the specific technology treating the by-product while the latter level represents a mix of treatments. Users are encouraged to inspect the modelling assumptions of the treatment activities and when selecting the market to additionally inspect the treatment mix. Collection and transportation of this by-product is accounted in the respective market activity, users are advised to inspect and modify the average transportation distances for a case specific modelling.
41f9a6df-f1bb-41ec-b338-a58c4cb0ad76 | cement factory construction | CH | 1997 - 2022 | ordinary transforming activity | Infrastructure & Machinery; Cement & Concrete | 4290:Construction of other civil engineering projects | F - Construction | c08228bd-b9ab-4278-a40b-2139980899b3 | ReferenceProduct | cement factory | 53269: Other constructions for manufacturing | unit | This is an immobile infrastructure, representing the construction of cement factory. The infrastructure is assumed to have a lifetime of 50 years and a yearly production volume of 340,000 tons. The process includes infrastructure like buildings, paved roads, etc. and the land-use for the cement production, while the rotary kiln is excluded.
3c58d317-68a3-4623-a313-c868a386b096 | heat and power co-generation, wood chips, 6667 kW, state-of-the-art 2014 | US-TRE | 2010 - 2022 | ordinary transforming activity | Heat; Electricity | 3530:Steam and air conditioning supply | D - Electricity, gas, steam and air conditioning supply | 71e2f1db-a2c5-44d0-8337-dfff15be974d | ReferenceProduct | heat, district or industrial, other than natural gas | 17300: Steam and hot water | MJ | This product represents heat measured in MJ. The heat is produced through various other means than natural gas. This includes burning of biomethane in gas turbine; biogas in co-gen gas engine; anthracite, coal, lignite briquettes and coke in stove; hardwood, logs, softwood, wood chips, wood pellets in furnaces and wood heaters; light fuel oil in boilers. Also contributing are heat from heat pumps and solar collectors. The dataset is targeted for district and industrial-scale heating.
3c58d317-68a3-4623-a313-c868a386b096 | heat and power co-generation, wood chips, 6667 kW, state-of-the-art 2014 | US-TRE | 2010 - 2022 | ordinary transforming activity | Heat; Electricity | 3530:Steam and air conditioning supply | D - Electricity, gas, steam and air conditioning supply | 66c93e71-f32b-4591-901c-55395db5c132 | ByProduct | electricity, high voltage | 17100: Electrical energy | kWh | This product represents electrical energy measured in kWh. If electricity is taken from a market for electricity, the transmission infrastructure, country-specific losses and transformation losses (for markets for medium and low voltage) are included. Covers voltages above 24 kV.
3c58d317-68a3-4623-a313-c868a386b096 | heat and power co-generation, wood chips, 6667 kW, state-of-the-art 2014 | US-TRE | 2010 - 2022 | ordinary transforming activity | Heat; Electricity | 3530:Steam and air conditioning supply | D - Electricity, gas, steam and air conditioning supply | 27da8130-82ba-485c-a800-b89efdcb0491 | ByProduct | municipal solid waste | 39910: Municipal waste | kg | 'municipal solid waste' is a solid waste under the category of residential wastes. It can be sourced in many and various ways and therefore it can belong in all waste categories (commercial and institutional, industrial and construction and demolition). It is primarily generated in a wide range of activities from many different sectors. 'municipal solid waste' contain the following fractions: plastics, paper, glass, metals, organic waste, textiles and potentially others. . By the database default (and per unit of reference product),'municipal solid waste' has 22.9% water on wet mass basis (77.1% dry matter) and Carbon present is of both fossil (17.15% on a dry matter basis), and non-fossil origin (26.17% on a dry matter basis). It has a lower heating value of 11.74 MJ/kg . This kind of by-product (recyclable or waste) is generated from ordinary transforming activities, and as such can be considered for modelling waste outputs of comparable composition. In the ecoinvent database, treatment option/s for this by-product include: deposition (sanitary landfill, unsanitary landfill), thermal (municipal incineration), uncontrolled forms of disposal (open dump, open burning). Based on the aforementioned treatments, this by-product receives, it is a non-hazardous waste. In addition, this by-product is used in the following processes: clinker production; treatment of municipal solid waste, incineration. This by-product can be modelled on two levels: treatment activity and market activity. The former one refers to the specific technology treating the by-product while the latter level represents a mix of treatments. Users are encouraged to inspect the modelling assumptions of the treatment activities and when selecting the market to additionally inspect the treatment mix. Collection and transportation of this by-product is accounted in the respective market activity, users are advised to inspect and modify the average transportation distances for a case specific modelling.
3c58d317-68a3-4623-a313-c868a386b096 | heat and power co-generation, wood chips, 6667 kW, state-of-the-art 2014 | US-TRE | 2010 - 2022 | ordinary transforming activity | Heat; Electricity | 3530:Steam and air conditioning supply | D - Electricity, gas, steam and air conditioning supply | 1b30b018-ac39-41f4-a9e0-92057eef8bb8 | ByProduct | waste mineral oil | 39990: Other wastes n.e.c. | kg | 'waste mineral oil' is a liquid waste under the category of industrial wastes. It is primarily generated in a wide range of industrial activities in many different sectors. 'waste mineral oil' contain the following fractions: 100% waste mineral oil. By the database default (and per unit of reference product),'waste mineral oil' has 10% water on wet mass basis (90% dry matter) and Carbon present is of only fossil origin (86.44% on a dry matter basis). It has a higher heating value of 41.8 MJ/kg . This kind of by-product (recyclable or waste) is generated from ordinary transforming activities, and as such can be considered for modelling waste outputs of comparable composition. In the ecoinvent database, treatment option/s for this by-product include: thermal (hazardous waste incineration). Based on the aforementioned treatments this by-product receives, it is a hazardous waste. In addition, this by-product is used in the following processes: clinker production. This by-product can be modelled on two levels: treatment activity and market activity. The former one refers to the specific technology treating the by-product while the latter level represents a mix of treatments. Users are encouraged to inspect the modelling assumptions of the treatment activities and when selecting the market to additionally inspect the treatment mix. Collection and transportation of this by-product is accounted in the respective market activity, users are advised to inspect and modify the average transportation distances for a case specific modelling.
3c58d317-68a3-4623-a313-c868a386b096 | heat and power co-generation, wood chips, 6667 kW, state-of-the-art 2014 | US-TRE | 2010 - 2022 | ordinary transforming activity | Heat; Electricity | 3530:Steam and air conditioning supply | D - Electricity, gas, steam and air conditioning supply | e8a51ec1-60cb-4ead-a948-ad1142c61918 | ByProduct | wastewater, average | 39990: Other wastes n.e.c. | m3 | 'wastewater, average' is a by-product (wastewater) produced from residential sources. It is generated from a wide range of residential, industrial and commercial activities. By the database default (and per unit of reference product),'wastewater, average' has the following physicochemical characteristics: C: 0.000000043979 kg/m3 , N: 0.031015 kg/m3 , P: 0.0044833 kg/m3. This by-product can have a regional-specific composition; users are prompted to refer to the properties of this wastewater (in activities treating them) for a detailed elemental composition. This kind of by-product (wastewater) is generated from ordinary transforming activities, and as such can be considered for modelling wastewater outputs of comparable composition. In the ecoinvent database, treatment option/s for this wastewater include: wastewater treatment plant. This by-product can be modelled on two levels: treatment activity and market activity. The former one refers to the specific technology treating the by-product while the latter level represents a mix of treatments. Users are encouraged to inspect the modelling assumptions of the treatment activities and when selecting the market to additionally inspect the treatment mix. Collection and transportation of wastewater is accounted in the respective market activity with the use of sewer infrastructure; Transportation of wastewater through a sewer grid results in losses until the wastewater enters the wastewater treatment plant. Direct emissions due to those losses are considered in the market activity. Losses are regional specific and thus users are encouraged to inspect the regional modelling assumptions.
3c58d317-68a3-4623-a313-c868a386b096 | heat and power co-generation, wood chips, 6667 kW, state-of-the-art 2014 | US-TRE | 2010 - 2022 | ordinary transforming activity | Heat; Electricity | 3530:Steam and air conditioning supply | D - Electricity, gas, steam and air conditioning supply | a7abd72a-4d9c-4f99-abfc-3de79d425a96 | ByProduct | wood ash mixture, pure | 3928: Sawdust and wood waste and scrap | kg | 'wood ash mixture, pure' is a solid waste under the category of industrial wastes. It is primarily generated in heat generation from wood, as well as production and processing activities from different kind of wood e.g. tissue paper, particleboard, laminated timber, hardwood board, etc. 'wood ash mixture, pure' contain the following fractions: 100% ash from combustion of wood. By the database default (and per unit of reference product),'wood ash mixture, pure' has 0% water on wet mass basis (100% dry matter) and Carbon present is of only non-fossil origin (1.2% on a dry matter basis). It has no heating value. This kind of by-product (recyclable or waste) is generated from ordinary transforming activities, and as such can be considered for modelling waste outputs of comparable composition. In the ecoinvent database, treatment option/s for this by-product include: deposition (sanitary landfill, landfarming), thermal (municipal incineration). Based on the aforementioned treatments, this by-product receives, it is a non-hazardous waste. This by-product can be modelled on two levels: treatment activity and market activity. The former one refers to the specific technology treating the by-product while the latter level represents a mix of treatments. Users are encouraged to inspect the modelling assumptions of the treatment activities and when selecting the market to additionally inspect the treatment mix. Collection and transportation of this by-product is accounted in the respective market activity, users are advised to inspect and modify the average transportation distances for a case specific modelling.
99f1caf4-8554-51bb-9702-7c0e5b24c2fe | market for sewage sludge, 75% water, WWT, WW from PV cell production | GLO | 2010 - 2022 | market activity | Waste Treatment & Recycling | 3821:Treatment and disposal of non-hazardous waste | E - Water supply; sewerage, waste management and remediation activities | da546f00-c873-44e8-874d-d0ca54cef281 | ReferenceProduct | sewage sludge, 75% water, WWT, WW from PV cell production | 39920: Sewage sludge | kg | 'sewage sludge, 75% water, WWT, WW from PV cell production' is a liquid waste under the category of industrial wastes. This sewage sludge is produced exclusively in the wastewater treatment of 'WW from PV cell production'. The composition of the sewage sludge, is specific to and dependent on the original composition of 'WW from PV cell production'. 'sewage sludge, 75% water, WWT, WW from PV cell production' contain the following fractions: 100% sewage sludge with 75% water content. By the database default (and per unit of reference product),'sewage sludge, 75% water, WWT, WW from PV cell production' has 75% water on wet mass basis (25% dry matter) and Carbon present is of only fossil origin (17.33% on a dry matter basis). It has a higher heating value of 3.96 MJ/kg . This kind of by-product (recyclable or waste) is generated in a specific treatment process, and as such is not intended to be used as for modelling waste outputs from other activities. In the ecoinvent database, treatment option/s for this by-product include: deposition (sanitary landfill). Based on the aforementioned treatments, this by-product receives, it is a non-hazardous waste. This by-product can be modelled on two levels: treatment activity and market activity. The former one refers to the specific technology treating the by-product while the latter level represents a mix of treatments. Users are encouraged to inspect the modelling assumptions of the treatment activities and when selecting the market to additionally inspect the treatment mix. Collection and transportation of this by-product is accounted in the respective market activity, users are advised to inspect and modify the average transportation distances for a case specific modelling. 'sewage sludge, 75% water, WWT, WW from PV cell production' is a liquid waste under the category of industrial wastes. This sewage sludge is produced exclusively in the wastewater treatment of 'WW from PV cell production'. The composition of the sewage sludge, is specific to and dependent on the original composition of 'WW from PV cell production'. 'sewage sludge, 75% water, WWT, WW from PV cell production' contain the following fractions: 100% sewage sludge with 75% water content. By the database default (and per unit of reference product),'sewage sludge, 75% water, WWT, WW from PV cell production' has 75% water on wet mass basis (25% dry matter) and Carbon present is of only fossil origin (17.33% on a dry matter basis). It has a higher heating value of 3.96 MJ/kg . This kind of by-product (recyclable or waste) is generated in a specific treatment process, and as such is not intended to be used as for modelling waste outputs from other activities. In the ecoinvent database, treatment option/s for this by-product include: deposition (sanitary landfill). Based on the aforementioned treatments, this by-product receives, it is a non-hazardous waste. This by-product can be modelled on two levels: treatment activity and market activity. The former one refers to the specific technology treating the by-product while the latter level represents a mix of treatments. Users are encouraged to inspect the modelling assumptions of the treatment activities and when selecting the market to additionally inspect the treatment mix. Collection and transportation of this by-product is accounted in the respective market activity, users are advised to inspect and modify the average transportation distances for a case specific modelling.
df4b7e13-ad9d-4c0d-b7ea-4e79a1358fa2 | dehydrogenation of butan-1,4-diol | RER | 2000 - 2022 | ordinary transforming activity | Chemicals | 2011:Manufacture of basic chemicals | C - Manufacturing | 7a660d2e-6d57-4d2f-9332-30ea826cd679 | ReferenceProduct | butyrolactone | 341: Basic organic chemicals | kg | 'butyrolactone' is an organic substance with a CAS no. : 000096-48-0. It is called 'oxolan-2-one' under IUPAC naming and its molecular formula is: C4H6O2. It is liquid under normal conditions of temperature and pressure with no distinct odor. It is modelled as a pure substance. Modelling this substance in a solution requires the user to add the solvent of their choice in their models. On a consumer level, is used in the following products: washing & cleaning products, adhesives and sealants, coating products, inks and toners, plant protection products and electrolytes for batteries. On industrial sites, the substance is used for the manufacture of products in the following sectors: formulation of mixtures and/or re-packaging. This substance is used for the manufacture of: electrical, electronic and optical equipment and chemicals. | 000096-48-0
df4b7e13-ad9d-4c0d-b7ea-4e79a1358fa2 | dehydrogenation of butan-1,4-diol | RER | 2000 - 2022 | ordinary transforming activity | Chemicals | 2011:Manufacture of basic chemicals | C - Manufacturing | 8d78a0dc-1489-48c1-8bc4-7c120f318216 | ByProduct | hydrogen, liquid | 34210: Hydrogen, nitrogen, oxygen, carbon dioxide and rare gases; inorganic oxygen compounds of non-metals n.e.c. | kg | 'hydrogen, liquid' is an inorganic substance with a CAS no. : 001333-74-0. It is called 'molecular hydrogen' under IUPAC naming and its molecular formula is: H2. It is liquid under normal conditions of temperature and pressure and it has no odor. It is modelled as a pure substance. Modelling this substance in a solution requires the user to add the solvent of their choice in their models. On a consumer level, is used in the following products: fuels and related products, water treatment products. On industrial sites, the substance is used for the manufacture of products in the following sectors: Fuels and fuel additives, functional fluids (closed systems), intermediates, laboratory chemicals, odor agents, oxidizing/reducing agents, processing aids, specific to petroleum production. | 001333-74-0
63bcec05-d49c-575d-8489-bb644aff2c6e | electricity voltage transformation from high to medium voltage | GT | 2012 - 2022 | ordinary transforming activity | Electricity | 3510:Electric power generation, transmission and distribution | D - Electricity, gas, steam and air conditioning supply | 759b89bd-3aa6-42ad-b767-5bb9ef5d331d | ReferenceProduct | electricity, medium voltage | 17100: Electrical energy | kWh | This product represents electrical energy measured in kWh. If electricity is taken from a market for electricity, the transmission infrastructure, country-specific losses and transformation losses (for markets for medium and low voltage) are included. Covers voltages between 1kV and 24 kV.
387d2ac2-e48b-458c-bdc6-dbfc8b145e1a | market for heat and power co-generation unit, organic Rankine cycle, 1MWe, 6.4 MWth | GLO | 2015 - 2022 | market activity | Infrastructure & Machinery; Heat; Electricity | 4220:Construction of utility projects | F - Construction | 8837b0f4-b83c-4bdb-9bab-2d01a0aeecff | ReferenceProduct | heat and power co-generation unit, organic Rankine cycle, 1MWe, 6.4 MWth | 4: Metal products, machinery and equipment | unit | This is an immobile infrastructure, representing the production of a heat and power co-generation unit, organic Rankine cycle, with a capacity of 1MWel and 6.4 MWth. The infrastructure represents an installation of a deep geothermal power plant. The process includes building materials and energy consumption during construction.
9bcf0a12-ef42-558f-acf2-7d997d20a560 | isopropanol production | GLO | 2000 - 2022 | ordinary transforming activity | Chemicals | 2011:Manufacture of basic chemicals | C - Manufacturing | a755ae96-2e6b-4ce2-ae2a-8f36682c1f6e | ReferenceProduct | isopropanol | 34139: Other alcohols, phenols, phenol-alcohols, and their halogenated, sulphonated, nitrated or nitrosated derivativ[…] | kg | 'isopropanol' is an organic substance with a CAS no. : 000067-63-0. It is called 'propan-2-ol' under IUPAC naming and its molecular formula is: C3H8O. It is liquid under normal conditions of temperature and pressure. It is modelled as a pure substance. Modelling this substance in a solution requires the user to add the solvent of their choice in their models. On a consumer level, is used in the following products: lubricants and greases and anti-freeze products. On industrial sites, the substance is used for the manufacture of products in the following sectors: coating products and washing & cleaning products. | 000067-63-0
9bcf0a12-ef42-558f-acf2-7d997d20a560 | isopropanol production | GLO | 2000 - 2022 | ordinary transforming activity | Chemicals | 2011:Manufacture of basic chemicals | C - Manufacturing | e8a51ec1-60cb-4ead-a948-ad1142c61918 | ByProduct | wastewater, average | 39990: Other wastes n.e.c. | m3 | 'wastewater, average' is a by-product (wastewater) produced from residential sources. It is generated from a wide range of residential, industrial and commercial activities. By the database default (and per unit of reference product),'wastewater, average' has the following physicochemical characteristics: C: 0.000000043979 kg/m3 , N: 0.031015 kg/m3 , P: 0.0044833 kg/m3. This by-product can have a regional-specific composition; users are prompted to refer to the properties of this wastewater (in activities treating them) for a detailed elemental composition. This kind of by-product (wastewater) is generated from ordinary transforming activities, and as such can be considered for modelling wastewater outputs of comparable composition. In the ecoinvent database, treatment option/s for this wastewater include: wastewater treatment plant. This by-product can be modelled on two levels: treatment activity and market activity. The former one refers to the specific technology treating the by-product while the latter level represents a mix of treatments. Users are encouraged to inspect the modelling assumptions of the treatment activities and when selecting the market to additionally inspect the treatment mix. Collection and transportation of wastewater is accounted in the respective market activity with the use of sewer infrastructure; Transportation of wastewater through a sewer grid results in losses until the wastewater enters the wastewater treatment plant. Direct emissions due to those losses are considered in the market activity. Losses are regional specific and thus users are encouraged to inspect the regional modelling assumptions.
c0811473-ca0b-4268-b667-564d0a0dbbef | treatment of wastewater from concrete production, wastewater treatment | GLO | 2010 - 2022 | ordinary transforming activity | Waste Treatment & Recycling | 3700:Sewerage | E - Water supply; sewerage, waste management and remediation activities | 0d4745c0-d967-4cfb-b23a-9736e6a4b00f | ReferenceProduct | wastewater from concrete production | 39990: Other wastes n.e.c. | m3 | 'wastewater from concrete production' is a by-product (wastewater) produced from industrial sources. It is generated from concrete and cement production activities. By the database default (and per unit of reference product),'wastewater from concrete production' has the following physicochemical characteristics: C: 0 kg/m3 , N: 0.0032108 kg/m3 , P: 0.0000672 kg/m3. This by-product can have a regional-specific composition; users are prompted to refer to the properties of this wastewater (in activities treating them) for a detailed elemental composition. This kind of by-product (wastewater) is generated from ordinary transforming activities, and as such can be considered for modelling wastewater outputs of comparable composition. In the ecoinvent database, treatment option/s for this wastewater include: wastewater treatment plant. This by-product can be modelled on two levels: treatment activity and market activity. The former one refers to the specific technology treating the by-product while the latter level represents a mix of treatments. Users are encouraged to inspect the modelling assumptions of the treatment activities and when selecting the market to additionally inspect the treatment mix. Collection and transportation of wastewater is accounted in the respective market activity with the use of sewer infrastructure; Transportation of wastewater through a sewer grid results in losses until the wastewater enters the wastewater treatment plant. Direct emissions due to those losses are considered in the market activity. Losses are regional specific and thus users are encouraged to inspect the regional modelling assumptions.
c0811473-ca0b-4268-b667-564d0a0dbbef | treatment of wastewater from concrete production, wastewater treatment | GLO | 2010 - 2022 | ordinary transforming activity | Waste Treatment & Recycling | 3700:Sewerage | E - Water supply; sewerage, waste management and remediation activities | 858164b0-44f1-4118-b6cb-47054faa21ef | ByProduct | aluminium scrap, post-consumer, prepared for melting | 39363: Waste and scrap of aluminium | kg | 'aluminium scrap, post-consumer, prepared for melting' is a solid waste under the category of industrial wastes. It is primarily generated in board carton production and during various waste treatment processes. 'aluminium scrap, post-consumer, prepared for melting' contain the following fractions: 100% aluminium fraction with minimum impurities. By the database default (and per unit of reference product),'aluminium scrap, post-consumer, prepared for melting' has 0% water on wet mass basis (100% dry matter) and it has no Carbon content. It has no heating value. This kind of by-product (recyclable or waste) is generated from ordinary transforming activities, and as such can be considered for modelling waste outputs of comparable composition. In the ecoinvent database, this by-product is used in the following processes: treatment of aluminium scrap, post-consumer, prepared for recycling, at refiner; treatment of aluminium scrap, post-consumer, prepared for recycling, at remelter. This by-product can be modelled on two levels: treatment activity and market activity. The former one refers to the specific technology treating the by-product while the latter level represents a mix of treatments. Users are encouraged to inspect the modelling assumptions of the treatment activities and when selecting the market to additionally inspect the treatment mix. Collection and transportation of this by-product is accounted in the respective market activity, users are advised to inspect and modify the average transportation distances for a case specific modelling.
c0811473-ca0b-4268-b667-564d0a0dbbef | treatment of wastewater from concrete production, wastewater treatment | GLO | 2010 - 2022 | ordinary transforming activity | Waste Treatment & Recycling | 3700:Sewerage | E - Water supply; sewerage, waste management and remediation activities | cc0d4252-6207-41d6-8567-bcbad58a7bef | ByProduct | copper scrap, sorted, pressed | 39361: Waste and scrap of copper | kg | 'copper scrap, sorted, pressed' is a solid waste under the category of industrial wastes. It can be sourced in many and various ways and therefore it can belong in the following waste categories: construction and demolition. It is primarily generated in construction activities and during waste treatment processes. 'copper scrap, sorted, pressed' contain the following fractions: 100% copper scrap. By the database default (and per unit of reference product),'copper scrap, sorted, pressed' has 0% water on wet mass basis (100% dry matter) and it has no Carbon content. It has no heating value. This kind of by-product (recyclable or waste) is generated from ordinary transforming activities, and as such can be considered for modelling waste outputs of comparable composition. In the ecoinvent database, this by-product is used in the following processes: treatment of copper scrap by electrolytic refining. This by-product can be modelled on two levels: treatment activity and market activity. The former one refers to the specific technology treating the by-product while the latter level represents a mix of treatments. Users are encouraged to inspect the modelling assumptions of the treatment activities and when selecting the market to additionally inspect the treatment mix. Collection and transportation of this by-product is accounted in the respective market activity, users are advised to inspect and modify the average transportation distances for a case specific modelling.
c0811473-ca0b-4268-b667-564d0a0dbbef | treatment of wastewater from concrete production, wastewater treatment | GLO | 2010 - 2022 | ordinary transforming activity | Waste Treatment & Recycling | 3700:Sewerage | E - Water supply; sewerage, waste management and remediation activities | 240c1a3c-1aba-4528-afc3-3f27f56583be | ByProduct | inert waste, for final disposal | 39: Wastes or scraps | kg | 'inert waste, for final disposal' is a solid waste under the category of construction and demolition wastes. It can be sourced in many and various ways and therefore it can belong in the following waste categories: industrial. It is primarily generated in a wide range of production, construction activities in different sectors. 'inert waste, for final disposal' contain the following fractions: 100% inert waste (inorganic building materials like concrete and bricks, excavation materials, similar materials). By the database default (and per unit of reference product),'inert waste, for final disposal' has 0.5% water on wet mass basis (99.5% dry matter) and it has no Carbon content. It has no heating value. This kind of by-product (recyclable or waste) is generated from ordinary transforming activities, and as such can be considered for modelling waste outputs of comparable composition. In the ecoinvent database, treatment option/s for this by-product include: deposition (inert material landfill). Based on the aforementioned treatments, this by-product receives, it is a non-hazardous waste. This by-product can be modelled on two levels: treatment activity and market activity. The former one refers to the specific technology treating the by-product while the latter level represents a mix of treatments. Users are encouraged to inspect the modelling assumptions of the treatment activities and when selecting the market to additionally inspect the treatment mix. Collection and transportation of this by-product is accounted in the respective market activity, users are advised to inspect and modify the average transportation distances for a case specific modelling.
c0811473-ca0b-4268-b667-564d0a0dbbef | treatment of wastewater from concrete production, wastewater treatment | GLO | 2010 - 2022 | ordinary transforming activity | Waste Treatment & Recycling | 3700:Sewerage | E - Water supply; sewerage, waste management and remediation activities | 4f312355-ac65-4635-8fb2-006dba64ce60 | ByProduct | iron scrap, sorted, pressed | 39310: Slag, dross, scalings and other waste from the manufacture of iron or steel | kg | 'iron scrap, sorted, pressed' is a solid waste under the category of industrial wastes. It is primarily generated in gold-silver mine operation and beneficiation or during waste treatment processes. 'iron scrap, sorted, pressed' contain the following fractions: 100% sorted, pressed iron scrap. By the database default (and per unit of reference product),'iron scrap, sorted, pressed' has 0% water on wet mass basis (100% dry matter) and it has no Carbon content. It has no heating value. This kind of by-product (recyclable or waste) is generated from ordinary transforming activities, and as such can be considered for modelling waste outputs of comparable composition. In the ecoinvent database, this by-product is used in the following processes: cast iron production; ferroniobium production, from pyrochlore concentrate, 66% Nb; iron (III) chloride production, product in 40% solution state; iron-nickel-chromium alloy production; ortho-phenylene diamine production; para-phenylene diamine production; steel production, converter, low-alloyed; steel production, converter, unalloyed; steel production, electric, chromium steel 18/8; steel production, electric, low-alloyed; titanium dioxide production, sulfate process; zinc oxide production. This by-product can be modelled on two levels: treatment activity and market activity. The former one refers to the specific technology treating the by-product while the latter level represents a mix of treatments. Users are encouraged to inspect the modelling assumptions of the treatment activities and when selecting the market to additionally inspect the treatment mix. Collection and transportation of this by-product is accounted in the respective market activity, users are advised to inspect and modify the average transportation distances for a case specific modelling.
c0811473-ca0b-4268-b667-564d0a0dbbef | treatment of wastewater from concrete production, wastewater treatment | GLO | 2010 - 2022 | ordinary transforming activity | Waste Treatment & Recycling | 3700:Sewerage | E - Water supply; sewerage, waste management and remediation activities | c0939534-d461-46e6-b433-f4cdad1f5ef7 | ByProduct | sewage sludge, 70% water, WWT, WW from concrete production | 39920: Sewage sludge | kg | 'sewage sludge, 70% water, WWT, WW from concrete production' is a liquid waste under the category of industrial wastes. This sewage sludge is produced exclusively in the wastewater treatment of 'WW from concrete production'. The composition of the sewage sludge, is specific to and dependent on the original composition of 'WW from concrete production'. 'sewage sludge, 70% water, WWT, WW from concrete production' contain the following fractions: 100% sewage sludge with 70% water content. By the database default (and per unit of reference product),'sewage sludge, 70% water, WWT, WW from concrete production' has 70% water on wet mass basis (30% dry matter) and Carbon present is of only fossil origin (22.6% on a dry matter basis). It has a higher heating value of 9.56 MJ/kg and a lower heating value of 3.81 MJ/kg . This kind of by-product (recyclable or waste) is generated in a specific treatment process, and as such is not intended to be used as for modelling waste outputs from other activities. In the ecoinvent database, treatment option/s for this by-product include: thermal (municipal incineration). Based on the aforementioned treatments, this by-product receives, it is a non-hazardous waste. This by-product can be modelled on two levels: treatment activity and market activity. The former one refers to the specific technology treating the by-product while the latter level represents a mix of treatments. Users are encouraged to inspect the modelling assumptions of the treatment activities and when selecting the market to additionally inspect the treatment mix. Collection and transportation of this by-product is accounted in the respective market activity, users are advised to inspect and modify the average transportation distances for a case specific modelling. 'sewage sludge, 70% water, WWT, WW from concrete production' is a liquid waste under the category of industrial wastes. This sewage sludge is produced exclusively in the wastewater treatment of 'WW from concrete production'. The composition of the sewage sludge, is specific to and dependent on the original composition of 'WW from concrete production'. 'sewage sludge, 70% water, WWT, WW from concrete production' contain the following fractions: 100% sewage sludge with 70% water content. By the database default (and per unit of reference product),'sewage sludge, 70% water, WWT, WW from concrete production' has 70% water on wet mass basis (30% dry matter) and Carbon present is of only fossil origin (22.6% on a dry matter basis). It has a higher heating value of 9.56 MJ/kg and a lower heating value of 3.81 MJ/kg . This kind of by-product (recyclable or waste) is generated in a specific treatment process, and as such is not intended to be used as for modelling waste outputs from other activities. In the ecoinvent database, treatment option/s for this by-product include: thermal (municipal incineration). Based on the aforementioned treatments, this by-product receives, it is a non-hazardous waste. This by-product can be modelled on two levels: treatment activity and market activity. The former one refers to the specific technology treating the by-product while the latter level represents a mix of treatments. Users are encouraged to inspect the modelling assumptions of the treatment activities and when selecting the market to additionally inspect the treatment mix. Collection and transportation of this by-product is accounted in the respective market activity, users are advised to inspect and modify the average transportation distances for a case specific modelling.
c0811473-ca0b-4268-b667-564d0a0dbbef | treatment of wastewater from concrete production, wastewater treatment | GLO | 2010 - 2022 | ordinary transforming activity | Waste Treatment & Recycling | 3700:Sewerage | E - Water supply; sewerage, waste management and remediation activities | ad850c93-8622-41ad-ad7e-b63be9667556 | ByProduct | sewage sludge, 75% water, WWT, WW from concrete production | 39920: Sewage sludge | kg | 'sewage sludge, 75% water, WWT, WW from concrete production' is a liquid waste under the category of industrial wastes. This sewage sludge is produced exclusively in the wastewater treatment of 'WW from concrete production'. The composition of the sewage sludge, is specific to and dependent on the original composition of 'WW from concrete production'. 'sewage sludge, 75% water, WWT, WW from concrete production' contain the following fractions: 100% sewage sludge with 75% water content. By the database default (and per unit of reference product),'sewage sludge, 75% water, WWT, WW from concrete production' has 75% water on wet mass basis (25% dry matter) and Carbon present is of only fossil origin (22.39% on a dry matter basis). It has a higher heating value of 9.42 MJ/kg and a lower heating value of 2.22 MJ/kg . This kind of by-product (recyclable or waste) is generated in a specific treatment process, and as such is not intended to be used as for modelling waste outputs from other activities. In the ecoinvent database, treatment option/s for this by-product include: deposition (sanitary landfill). Based on the aforementioned treatments, this by-product receives, it is a non-hazardous waste. This by-product can be modelled on two levels: treatment activity and market activity. The former one refers to the specific technology treating the by-product while the latter level represents a mix of treatments. Users are encouraged to inspect the modelling assumptions of the treatment activities and when selecting the market to additionally inspect the treatment mix. Collection and transportation of this by-product is accounted in the respective market activity, users are advised to inspect and modify the average transportation distances for a case specific modelling. 'sewage sludge, 75% water, WWT, WW from concrete production' is a liquid waste under the category of industrial wastes. This sewage sludge is produced exclusively in the wastewater treatment of 'WW from concrete production'. The composition of the sewage sludge, is specific to and dependent on the original composition of 'WW from concrete production'. 'sewage sludge, 75% water, WWT, WW from concrete production' contain the following fractions: 100% sewage sludge with 75% water content. By the database default (and per unit of reference product),'sewage sludge, 75% water, WWT, WW from concrete production' has 75% water on wet mass basis (25% dry matter) and Carbon present is of only fossil origin (22.39% on a dry matter basis). It has a higher heating value of 9.42 MJ/kg and a lower heating value of 2.22 MJ/kg . This kind of by-product (recyclable or waste) is generated in a specific treatment process, and as such is not intended to be used as for modelling waste outputs from other activities. In the ecoinvent database, treatment option/s for this by-product include: deposition (sanitary landfill). Based on the aforementioned treatments, this by-product receives, it is a non-hazardous waste. This by-product can be modelled on two levels: treatment activity and market activity. The former one refers to the specific technology treating the by-product while the latter level represents a mix of treatments. Users are encouraged to inspect the modelling assumptions of the treatment activities and when selecting the market to additionally inspect the treatment mix. Collection and transportation of this by-product is accounted in the respective market activity, users are advised to inspect and modify the average transportation distances for a case specific modelling.
c0811473-ca0b-4268-b667-564d0a0dbbef | treatment of wastewater from concrete production, wastewater treatment | GLO | 2010 - 2022 | ordinary transforming activity | Waste Treatment & Recycling | 3700:Sewerage | E - Water supply; sewerage, waste management and remediation activities | 983506df-48dd-4232-9c8e-ddd2c69d9133 | ByProduct | sewage sludge, 97% water, WWT, WW from concrete production | 39920: Sewage sludge | kg | 'sewage sludge, 97% water, WWT, WW from concrete production' is a liquid waste under the category of industrial wastes. This sewage sludge is produced exclusively in the wastewater treatment of 'WW from concrete production'. The composition of the sewage sludge, is specific to and dependent on the original composition of 'WW from concrete production'. 'sewage sludge, 97% water, WWT, WW from concrete production' contain the following fractions: 100% sewage sludge with 97% water content. By the database default (and per unit of reference product),'sewage sludge, 97% water, WWT, WW from concrete production' has 97% water on wet mass basis (3% dry matter) and Carbon present is of only fossil origin (22.6% on a dry matter basis). It has a higher heating value of 0.1 MJ/kg . This kind of by-product (recyclable or waste) is generated in a specific treatment process, and as such is not intended to be used as for modelling waste outputs from other activities. In the ecoinvent database, treatment option/s for this by-product include: deposition (landfarming). Based on the aforementioned treatments, this by-product receives, it is a non-hazardous waste. This by-product can be modelled on two levels: treatment activity and market activity. The former one refers to the specific technology treating the by-product while the latter level represents a mix of treatments. Users are encouraged to inspect the modelling assumptions of the treatment activities and when selecting the market to additionally inspect the treatment mix. Collection and transportation of this by-product is accounted in the respective market activity, users are advised to inspect and modify the average transportation distances for a case specific modelling. 'sewage sludge, 97% water, WWT, WW from concrete production' is a liquid waste under the category of industrial wastes. This sewage sludge is produced exclusively in the wastewater treatment of 'WW from concrete production'. The composition of the sewage sludge, is specific to and dependent on the original composition of 'WW from concrete production'. 'sewage sludge, 97% water, WWT, WW from concrete production' contain the following fractions: 100% sewage sludge with 97% water content. By the database default (and per unit of reference product),'sewage sludge, 97% water, WWT, WW from concrete production' has 97% water on wet mass basis (3% dry matter) and Carbon present is of only fossil origin (22.6% on a dry matter basis). It has a higher heating value of 0.1 MJ/kg . This kind of by-product (recyclable or waste) is generated in a specific treatment process, and as such is not intended to be used as for modelling waste outputs from other activities. In the ecoinvent database, treatment option/s for this by-product include: deposition (landfarming). Based on the aforementioned treatments, this by-product receives, it is a non-hazardous waste. This by-product can be modelled on two levels: treatment activity and market activity. The former one refers to the specific technology treating the by-product while the latter level represents a mix of treatments. Users are encouraged to inspect the modelling assumptions of the treatment activities and when selecting the market to additionally inspect the treatment mix. Collection and transportation of this by-product is accounted in the respective market activity, users are advised to inspect and modify the average transportation distances for a case specific modelling.
c0811473-ca0b-4268-b667-564d0a0dbbef | treatment of wastewater from concrete production, wastewater treatment | GLO | 2010 - 2022 | ordinary transforming activity | Waste Treatment & Recycling | 3700:Sewerage | E - Water supply; sewerage, waste management and remediation activities | d3fe6705-5f5c-4961-b14d-0f9dd0e90e34 | ByProduct | waste bitumen | 39990: Other wastes n.e.c. | kg | 'waste bitumen' is a solid waste under the category of construction and demolition wastes. It can be sourced in many and various ways and therefore it can belong in the following waste categories: industrial. It is primarily generated in the end-of-life of fuel pipelines and in the demolition of building infrastructure. 'waste bitumen' contain the following fractions: 100% waste bitumen. By the database default (and per unit of reference product),'waste bitumen' has 1.4% water on wet mass basis (98.6% dry matter) and Carbon present is of only fossil origin (84.27% on a dry matter basis). It has a higher heating value of 41.39 MJ/kg and a lower heating value of 39.38 MJ/kg . This kind of by-product (recyclable or waste) is generated from ordinary transforming activities, and as such can be considered for modelling waste outputs of comparable composition. In the ecoinvent database, treatment option/s for this by-product include: deposition (sanitary landfill). Based on the aforementioned treatments, this by-product receives, it is a non-hazardous waste. This by-product can be modelled on two levels: treatment activity and market activity. The former one refers to the specific technology treating the by-product while the latter level represents a mix of treatments. Users are encouraged to inspect the modelling assumptions of the treatment activities and when selecting the market to additionally inspect the treatment mix. Collection and transportation of this by-product is accounted in the respective market activity, users are advised to inspect and modify the average transportation distances for a case specific modelling. | 008052-42-4
c0811473-ca0b-4268-b667-564d0a0dbbef | treatment of wastewater from concrete production, wastewater treatment | GLO | 2010 - 2022 | ordinary transforming activity | Waste Treatment & Recycling | 3700:Sewerage | E - Water supply; sewerage, waste management and remediation activities | d51e5a32-c20a-4da6-8d58-31f344b50c00 | ByProduct | waste graphical paper | 39990: Other wastes n.e.c. | kg | 'waste graphical paper' is a solid waste under the category of industrial wastes. It is primarily generated in the production and treament activities of different type of paper, as well as metals and minerals processing. 'waste graphical paper' contain the following fractions: 100% waste graphical paper. By the database default (and per unit of reference product),'waste graphical paper' has 11.2% water on wet mass basis (88.8% dry matter) and Carbon present is of only non-fossil origin (45.5% on a dry matter basis). It has a higher heating value of 16.61 MJ/kg . This kind of by-product (recyclable or waste) is generated from ordinary transforming activities, and as such can be considered for modelling waste outputs of comparable composition. In the ecoinvent database, treatment option/s for this by-product include: deposition (sanitary landfill, unsanitary landfill), thermal (municipal incineration), uncontrolled forms of disposal (open dump, open burning). Based on the aforementioned treatments, this by-product receives, it is a non-hazardous waste. This by-product can be modelled on two levels: treatment activity and market activity. The former one refers to the specific technology treating the by-product while the latter level represents a mix of treatments. Users are encouraged to inspect the modelling assumptions of the treatment activities and when selecting the market to additionally inspect the treatment mix. Collection and transportation of this by-product is accounted in the respective market activity, users are advised to inspect and modify the average transportation distances for a case specific modelling.
c0811473-ca0b-4268-b667-564d0a0dbbef | treatment of wastewater from concrete production, wastewater treatment | GLO | 2010 - 2022 | ordinary transforming activity | Waste Treatment & Recycling | 3700:Sewerage | E - Water supply; sewerage, waste management and remediation activities | bfd577e2-82b4-4166-af2b-3bda540931f6 | ByProduct | waste mineral wool | 39990: Other wastes n.e.c. | kg | 'waste mineral wool' is a solid waste under the category of construction and demolition wastes. It can be sourced in many and various ways and therefore it can belong in the following waste categories: industrial. It is primarily generated in construction of building infrastructure and in different industrial applications like production of ferries, coal stoves, absorption chillers, ect. 'waste mineral wool' contain the following fractions: 100% inert waste (mineral wool). By the database default (and per unit of reference product),'waste mineral wool' has 0% water on wet mass basis (100% dry matter) and it has no Carbon content. It has no heating value. This kind of by-product (recyclable or waste) is generated from ordinary transforming activities, and as such can be considered for modelling waste outputs of comparable composition. In the ecoinvent database, this by-product is used in the following processes: treatment of waste mineral wool, collection for final disposal; treatment of waste mineral wool, recycling; treatment of waste mineral wool, sorting plant. Based on the aforementioned treatments, this by-product receives, it is a non-hazardous waste. This by-product can be modelled on two levels: treatment activity and market activity. The former one refers to the specific technology treating the by-product while the latter level represents a mix of treatments. Users are encouraged to inspect the modelling assumptions of the treatment activities and when selecting the market to additionally inspect the treatment mix. Collection and transportation of this by-product is accounted in the respective market activity, users are advised to inspect and modify the average transportation distances for a case specific modelling.
c0811473-ca0b-4268-b667-564d0a0dbbef | treatment of wastewater from concrete production, wastewater treatment | GLO | 2010 - 2022 | ordinary transforming activity | Waste Treatment & Recycling | 3700:Sewerage | E - Water supply; sewerage, waste management and remediation activities | 88afd721-07ec-4910-a004-fa3fecb6bf70 | ByProduct | waste plastic, mixture | 39270: Waste, parings and scrap of plastics | kg | 'waste plastic, mixture' is a solid waste under the category of construction and demolition wastes. It can be sourced in many and various ways and therefore it can belong in all waste categories (commercial and institutional, industrial and construction and demolition). It is primarily generated in a wide range of production activities in many different sectors, like building infrastructure, production of plastics, chemicals, aircrafts, ferries, heavy machinery, etc. 'waste plastic, mixture' contain the following fractions: 100% waste mixed plastics. By the database default (and per unit of reference product),'waste plastic, mixture' has 15.3% water on wet mass basis (84.7% dry matter) and Carbon present is of only fossil origin (74.73% on a dry matter basis). It has a higher heating value of 34.05 MJ/kg . This kind of by-product (recyclable or waste) is generated from ordinary transforming activities, and as such can be considered for modelling waste outputs of comparable composition. In the ecoinvent database, treatment option/s for this by-product include: deposition (sanitary landfill, unsanitary landfill), thermal (municipal incineration), uncontrolled forms of disposal (open dump, open burning). Based on the aforementioned treatments, this by-product receives, it is a non-hazardous waste. In addition, this by-product is used in the following processes: clinker production. This by-product can be modelled on two levels: treatment activity and market activity. The former one refers to the specific technology treating the by-product while the latter level represents a mix of treatments. Users are encouraged to inspect the modelling assumptions of the treatment activities and when selecting the market to additionally inspect the treatment mix. Collection and transportation of this by-product is accounted in the respective market activity, users are advised to inspect and modify the average transportation distances for a case specific modelling.
c0811473-ca0b-4268-b667-564d0a0dbbef | treatment of wastewater from concrete production, wastewater treatment | GLO | 2010 - 2022 | ordinary transforming activity | Waste Treatment & Recycling | 3700:Sewerage | E - Water supply; sewerage, waste management and remediation activities | 5bf224ae-3af5-4eb2-9493-330c16472ca2 | ByProduct | waste polyethylene/polypropylene product | 39270: Waste, parings and scrap of plastics | kg | 'waste polyethylene/polypropylene product' is a solid waste under the category of construction and demolition wastes. It can be sourced in many and various ways and therefore it can belong in the following waste categories: industrial. It is primarily generated in construction of building infrastructure and different industrial activities like production of mattresses, turbines, pumps, etc. 'waste polyethylene/polypropylene product' contain the following fractions: 100% waste polyethylene/polypropylene. By the database default (and per unit of reference product),'waste polyethylene/polypropylene product' has 15.3% water on wet mass basis (84.7% dry matter) and Carbon present is of only fossil origin (74.8% on a dry matter basis). It has a lower heating value of 42.47 MJ/kg . This kind of by-product (recyclable or waste) is generated from ordinary transforming activities, and as such can be considered for modelling waste outputs of comparable composition. In the ecoinvent database, this by-product is used in the following processes: treatment of waste polyethylene/polypropylene product, collection for final disposal. Based on the aforementioned treatments, this by-product receives, it is a non-hazardous waste. This by-product can be modelled on two levels: treatment activity and market activity. The former one refers to the specific technology treating the by-product while the latter level represents a mix of treatments. Users are encouraged to inspect the modelling assumptions of the treatment activities and when selecting the market to additionally inspect the treatment mix. Collection and transportation of this by-product is accounted in the respective market activity, users are advised to inspect and modify the average transportation distances for a case specific modelling.
c0811473-ca0b-4268-b667-564d0a0dbbef | treatment of wastewater from concrete production, wastewater treatment | GLO | 2010 - 2022 | ordinary transforming activity | Waste Treatment & Recycling | 3700:Sewerage | E - Water supply; sewerage, waste management and remediation activities | 5357a067-f798-46fb-97b0-fa18f723341b | ByProduct | waste reinforced concrete | 39: Wastes or scraps | kg | 'waste reinforced concrete' is a solid waste under the category of construction and demolition wastes. It is primarily generated in construction of building infrastructure. 'waste reinforced concrete' contain the following fractions: 97 % inert material and 3 % steel. By the database default (and per unit of reference product),'waste reinforced concrete' has 0.582000000000005% water on wet mass basis (99.418% dry matter) and it has no Carbon content. It has no heating value. This kind of by-product (recyclable or waste) is generated from ordinary transforming activities, and as such can be considered for modelling waste outputs of comparable composition. In the ecoinvent database, this by-product is used in the following processes: treatment of waste reinforced concrete, collection for final disposal; treatment of waste reinforced concrete, recycling; treatment of waste reinforced concrete, sorting plant. Based on the aforementioned treatments, this by-product receives, it is a non-hazardous waste. This by-product can be modelled on two levels: treatment activity and market activity. The former one refers to the specific technology treating the by-product while the latter level represents a mix of treatments. Users are encouraged to inspect the modelling assumptions of the treatment activities and when selecting the market to additionally inspect the treatment mix. Collection and transportation of this by-product is accounted in the respective market activity, users are advised to inspect and modify the average transportation distances for a case specific modelling.
c0811473-ca0b-4268-b667-564d0a0dbbef | treatment of wastewater from concrete production, wastewater treatment | GLO | 2010 - 2022 | ordinary transforming activity | Waste Treatment & Recycling | 3700:Sewerage | E - Water supply; sewerage, waste management and remediation activities | 9a8c2994-7cbb-4d86-a1b7-27fc0c4e49e3 | ByProduct | waste reinforcement steel | 39310: Slag, dross, scalings and other waste from the manufacture of iron or steel | kg | 'waste reinforcement steel' is a solid waste under the category of construction and demolition wastes. It can be sourced in many and various ways and therefore it can belong in the following waste categories: industrial. It is primarily generated in a wide range of construction activities in many different sectors. 'waste reinforcement steel' contain the following fractions: 100% waste steel. By the database default (and per unit of reference product),'waste reinforcement steel' has 0% water on wet mass basis (100% dry matter) and it has no Carbon content. It has no heating value. This kind of by-product (recyclable or waste) is generated from ordinary transforming activities, and as such can be considered for modelling waste outputs of comparable composition. In the ecoinvent database, this by-product is used in the following processes: treatment of waste reinforcement steel, collection for final disposal; treatment of waste reinforcement steel, recycling; treatment of waste reinforcement steel, sorting plant. Based on the aforementioned treatments, this by-product receives, it is a non-hazardous waste. This by-product can be modelled on two levels: treatment activity and market activity. The former one refers to the specific technology treating the by-product while the latter level represents a mix of treatments. Users are encouraged to inspect the modelling assumptions of the treatment activities and when selecting the market to additionally inspect the treatment mix. Collection and transportation of this by-product is accounted in the respective market activity, users are advised to inspect and modify the average transportation distances for a case specific modelling. | 007439-89-6
c0811473-ca0b-4268-b667-564d0a0dbbef | treatment of wastewater from concrete production, wastewater treatment | GLO | 2010 - 2022 | ordinary transforming activity | Waste Treatment & Recycling | 3700:Sewerage | E - Water supply; sewerage, waste management and remediation activities | 7513d2f5-d7ee-497b-971b-a5ad34ab5c83 | ByProduct | waste rubber, unspecified | 39: Wastes or scraps | kg | 'waste rubber, unspecified' is a solid waste under the category of construction and demolition wastes. It can be sourced in many and various ways and therefore it can belong in all waste categories (commercial and institutional, industrial and construction and demolition). It is primarily generated in a wide range of production, construction and maintenance activities in many different sectors. 'waste rubber, unspecified' contain the following fractions: 100% waste rubber. By the database default (and per unit of reference product),'waste rubber, unspecified' has 0% water on wet mass basis (100% dry matter) and Carbon present is of only fossil origin (85.3% on a dry matter basis). It has a higher heating value of 29.3 MJ/kg . This kind of by-product (recyclable or waste) is generated from ordinary transforming activities, and as such can be considered for modelling waste outputs of comparable composition. In the ecoinvent database, treatment option/s for this by-product include: thermal (municipal incineration). Based on the aforementioned treatments, this by-product receives, it is a non-hazardous waste. In addition, this by-product is used in the following processes: clinker production. This by-product can be modelled on two levels: treatment activity and market activity. The former one refers to the specific technology treating the by-product while the latter level represents a mix of treatments. Users are encouraged to inspect the modelling assumptions of the treatment activities and when selecting the market to additionally inspect the treatment mix. Collection and transportation of this by-product is accounted in the respective market activity, users are advised to inspect and modify the average transportation distances for a case specific modelling.
758d98e7-b5d8-4e3d-ad92-26843bedcddb | propanal production | GLO | 1989 - 2022 | ordinary transforming activity | Chemicals | 2011:Manufacture of basic chemicals | C - Manufacturing | ffcacf17-64fd-441b-a948-d11c3a5d0993 | ReferenceProduct | propanal | 341: Basic organic chemicals | kg | propanal' is an organic substance with a CAS no. : 000123-38-6. It is called 'propanal' under IUPAC naming and its molecular formula is: C3H6O. It is liquid under normal conditions of temperature and pressure with a pungent odor. It is modelled as a pure substance. Modelling this substance in a solution requires the user to add the solvent of their choice in their models. There is no publicly available information about the consumption of this substance on a consumer level. On industrial sites, the substance is used for the manufacture of products in the following sectors: chemicals. | 000123-38-6
26a15738-54b2-4f80-857d-2a36c31ceff9 | treatment of used toner module, laser printer, colour, recycling | RER | 2002 - 2022 | ordinary transforming activity | Waste Treatment & Recycling | 2817:Manufacture of office machinery and equipment (except computers and periphe | C - Manufacturing | 94b20f80-ad10-4d87-9077-bfaebfd9e512 | ReferenceProduct | used toner module, laser printer, colour | 39990: Other wastes n.e.c. | kg | 'used toner module, laser printer, colour' is a solid waste under the category of industrial wastes. It is primarily generated in end-of-life of colour laser printer. 'used toner module, laser printer, colour' contain the following fractions: used toner, paperboard, plastic from industrial electronicsa and polyethylene. By the database default (and per unit of reference product),'used toner module, laser printer, colour' has 0% water on wet mass basis (114% dry matter) and it has no Carbon content. It has no heating value. This kind of by-product (recyclable or waste) is generated from ordinary transforming activities, and as such can be considered for modelling waste outputs of comparable composition. In the ecoinvent database, this by-product is used in the following processes: treatment of used toner module, laser printer, colour, recycling. This by-product can be modelled on two levels: treatment activity and market activity. The former one refers to the specific technology treating the by-product while the latter level represents a mix of treatments. Users are encouraged to inspect the modelling assumptions of the treatment activities and when selecting the market to additionally inspect the treatment mix. Collection and transportation of this by-product is accounted in the respective market activity, users are advised to inspect and modify the average transportation distances for a case specific modelling.
26a15738-54b2-4f80-857d-2a36c31ceff9 | treatment of used toner module, laser printer, colour, recycling | RER | 2002 - 2022 | ordinary transforming activity | Waste Treatment & Recycling | 2817:Manufacture of office machinery and equipment (except computers and periphe | C - Manufacturing | 161c0aa4-08cb-4ecd-bef7-a222b221595d | ByProduct | toner module, laser printer, colour | 44922: Parts for the goods of subclasses 44914, 44917 and 45150 | unit | This is an infrastructure, representing the product of a toner module, laser printer, black/white. Its production represents a standard colour toner cartridge (cyan, yellow, magenta or black, CMYK) with a capacity of 5,000 prints A4 and a coverage of 5%, specifically a HP C4096A for HP2100 printers. It has a mass of 880 gr and an additional mass of 260 gr for the toner. It includes all materials necessary to construct it and energy consumption during manufacturing.
26a15738-54b2-4f80-857d-2a36c31ceff9 | treatment of used toner module, laser printer, colour, recycling | RER | 2002 - 2022 | ordinary transforming activity | Waste Treatment & Recycling | 2817:Manufacture of office machinery and equipment (except computers and periphe | C - Manufacturing | ad38bbd2-e41c-4509-9dc3-c5c708a36606 | ByProduct | waste paperboard, unsorted | 39240: Waste and scrap of paper or paperboard | kg | Waste paper, unsorted refers to waste paperboard that is meant to enter a sorting plant, aiming to recycle part of it after sorting.
26a15738-54b2-4f80-857d-2a36c31ceff9 | treatment of used toner module, laser printer, colour, recycling | RER | 2002 - 2022 | ordinary transforming activity | Waste Treatment & Recycling | 2817:Manufacture of office machinery and equipment (except computers and periphe | C - Manufacturing | db3559ad-a065-425f-9d03-551068d5548e | ByProduct | waste plastic, industrial electronics | 39270: Waste, parings and scrap of plastics | kg | 'waste plastic, industrial electronics' is a solid waste under the category of industrial wastes. It is primarily generated in the production of electronic industrial goods. 'waste plastic, industrial electronics' contain the following fractions: 100% waste plastics. By the database default (and per unit of reference product),'waste plastic, industrial electronics' has 15.3% water on wet mass basis (84.7% dry matter) and Carbon present is of only fossil origin (81.39% on a dry matter basis). It has a higher heating value of 36.29 MJ/kg . This kind of by-product (recyclable or waste) is generated from ordinary transforming activities, and as such can be considered for modelling waste outputs of comparable composition. In the ecoinvent database, treatment option/s for this by-product include: thermal (municipal incineration). Based on the aforementioned treatments, this by-product receives, it is a non-hazardous waste. This by-product can be modelled on two levels: treatment activity and market activity. The former one refers to the specific technology treating the by-product while the latter level represents a mix of treatments. Users are encouraged to inspect the modelling assumptions of the treatment activities and when selecting the market to additionally inspect the treatment mix. Collection and transportation of this by-product is accounted in the respective market activity, users are advised to inspect and modify the average transportation distances for a case specific modelling.
26a15738-54b2-4f80-857d-2a36c31ceff9 | treatment of used toner module, laser printer, colour, recycling | RER | 2002 - 2022 | ordinary transforming activity | Waste Treatment & Recycling | 2817:Manufacture of office machinery and equipment (except computers and periphe | C - Manufacturing | 7ee0ddc3-924d-4339-b9bf-7856af6a698f | ByProduct | waste polyethylene | 39270: Waste, parings and scrap of plastics | kg | 'waste polyethylene' is a solid waste under the category of construction and demolition wastes. It can be sourced in many and various ways and therefore it can belong in all waste categories (commercial and institutional, industrial and construction and demolition). It is primarily generated in a wide range of production and construction activities in many different sectors. 'waste polyethylene' contain the following fractions: 100% waste polyethylene. By the database default (and per unit of reference product),'waste polyethylene' has 0.4% water on wet mass basis (99.6% dry matter) and Carbon present is of only fossil origin (82.53% on a dry matter basis). It has a higher heating value of 42.82 MJ/kg . This kind of by-product (recyclable or waste) is generated from ordinary transforming activities, and as such can be considered for modelling waste outputs of comparable composition. In the ecoinvent database, treatment option/s for this by-product include: deposition (sanitary landfill, unsanitary landfill), thermal (municipal incineration), uncontrolled forms of disposal (open dump, open burning). Based on the aforementioned treatments, this by-product receives, it is a non-hazardous waste. This by-product can be modelled on two levels: treatment activity and market activity. The former one refers to the specific technology treating the by-product while the latter level represents a mix of treatments. Users are encouraged to inspect the modelling assumptions of the treatment activities and when selecting the market to additionally inspect the treatment mix. Collection and transportation of this by-product is accounted in the respective market activity, users are advised to inspect and modify the average transportation distances for a case specific modelling. | 009002-88-4
6ab8cf79-4d0d-4576-bd4e-f945316f5d5e | aluminium alloy production, AlLi | CA-QC | 2013 - 2022 | ordinary transforming activity | Metals | 2420:Manufacture of basic precious and other non-ferrous metals | C - Manufacturing | aa81aad8-3eea-4eb5-b33c-97621400e199 | ReferenceProduct | aluminium alloy, AlLi | 41431: Unwrought aluminium | kg | 'aluminium alloy, AlLi' is a product that belongs to the metal sector. It is an aluminium alloy with lithium as alloying element. Aluminium is a post-transition metal and lithium is an alkali metal. It is a direct product of direct chilled vertical casting and it is in a form of billets and ingots. It can be used in the following applications and/or processes: aeronautic sector.
6ab8cf79-4d0d-4576-bd4e-f945316f5d5e | aluminium alloy production, AlLi | CA-QC | 2013 - 2022 | ordinary transforming activity | Metals | 2420:Manufacture of basic precious and other non-ferrous metals | C - Manufacturing | 98d3683b-565f-492d-b2df-de9de017bb28 | ByProduct | blast furnace slag | 39310: Slag, dross, scalings and other waste from the manufacture of iron or steel | kg | 'blast furnace slag' is a solid waste under the category of industrial wastes. It is primarily generated in steelmaking process during the smelting process. 'blast furnace slag' contain the following fractions: blast furnace slag with a glass content of over 95%. By the database default (and per unit of reference product),'blast furnace slag' has 0.5% water on wet mass basis (99.5% dry matter) and Carbon present is of only fossil origin (0.23% on a dry matter basis). It has no heating value. This kind of by-product (recyclable or waste) is generated from ordinary transforming activities, and as such can be considered for modelling waste outputs of comparable composition. In the ecoinvent database, treatment option/s for this by-product include: deposition (residual material landfill). Based on the aforementioned treatments, this by-product receives, it is a non-hazardous waste. In addition, this by-product is used in the following processes: cement production, alternative constituents 6-20%; granulated blast furnace slag production; ground granulated blast furnace slag production. This by-product can be modelled on two levels: treatment activity and market activity. The former one refers to the specific technology treating the by-product while the latter level represents a mix of treatments. Users are encouraged to inspect the modelling assumptions of the treatment activities and when selecting the market to additionally inspect the treatment mix. Collection and transportation of this by-product is accounted in the respective market activity, users are advised to inspect and modify the average transportation distances for a case specific modelling.
6ab8cf79-4d0d-4576-bd4e-f945316f5d5e | aluminium alloy production, AlLi | CA-QC | 2013 - 2022 | ordinary transforming activity | Metals | 2420:Manufacture of basic precious and other non-ferrous metals | C - Manufacturing | 0451c9ba-5f09-4e23-a8b4-3d7ee441a6fc | ByProduct | blast furnace sludge | 39310: Slag, dross, scalings and other waste from the manufacture of iron or steel | kg | 'blast furnace sludge' is a solid waste under the category of industrial wastes. It is primarily generated in steelmaking process during the smelting process. 'blast furnace sludge' contain the following fractions: 100% blast furnace sludge. By the database default (and per unit of reference product),'blast furnace sludge' has 32% water on wet mass basis (68% dry matter) and Carbon present is of only fossil origin (30.4% on a dry matter basis). It has no heating value. This kind of by-product (recyclable or waste) is generated from ordinary transforming activities, and as such can be considered for modelling waste outputs of comparable composition. In the ecoinvent database, treatment option/s for this by-product include: deposition (residual material landfill). Based on the aforementioned treatments, this by-product receives, it is a hazardous waste. In addition, this by-product is used in the following processes: blast furnace sludge to market for blast furnace sludge, for recovery; clinker production. This by-product can be modelled on two levels: treatment activity and market activity. The former one refers to the specific technology treating the by-product while the latter level represents a mix of treatments. Users are encouraged to inspect the modelling assumptions of the treatment activities and when selecting the market to additionally inspect the treatment mix. Collection and transportation of this by-product is accounted in the respective market activity, users are advised to inspect and modify the average transportation distances for a case specific modelling.
6ab8cf79-4d0d-4576-bd4e-f945316f5d5e | aluminium alloy production, AlLi | CA-QC | 2013 - 2022 | ordinary transforming activity | Metals | 2420:Manufacture of basic precious and other non-ferrous metals | C - Manufacturing | fbb039f7-f9cc-46d2-b631-313ddb125c1a | ByProduct | copper, cathode | 41413: Refined copper and copper alloys, unwrought; master alloys of copper | kg | 'copper, cathode' is a metal. Copper is soft, malleable, and ductile with red colour and it is a transition metal. It is a direct product of the joint production of gold, silver, copper, lead and zinc, or from the electrorefinery of copper anode. It is also a by-product from metal mining and alloy production activities. It is in form of shapes and ingots. It can be used in the following applications and/or processes: metal rods, wire, and casting, motors, valves, and insulated cables, variety of other products used in the automobiles, commercial buildings, residential housing, etc. | 007440-50-8
6ab8cf79-4d0d-4576-bd4e-f945316f5d5e | aluminium alloy production, AlLi | CA-QC | 2013 - 2022 | ordinary transforming activity | Metals | 2420:Manufacture of basic precious and other non-ferrous metals | C - Manufacturing | 6047c525-49b7-4a7d-baf6-a61283e5eda9 | ByProduct | hazardous waste, for underground deposit | 39: Wastes or scraps | kg | 'hazardous waste, for underground deposit' is a solid waste under the category of industrial wastes. It can be sourced in many and various ways and therefore it can belong in all waste categories (commercial and institutional, industrial and construction and demolition). It is primarily generated in a wide range of activities in different sectors. 'hazardous waste, for underground deposit' contain the following fractions: 100% inert waste meant for underground deposit. Due to lack of data, the composition of this waste is approximated with the known fraction of the municipal solid waste incineration residues. By the database default (and per unit of reference product),'hazardous waste, for underground deposit' has 0% water on wet mass basis (100% dry matter) and Carbon present is of only fossil origin (55.47% on a dry matter basis). It has no heating value. This kind of by-product (recyclable or waste) is generated from ordinary transforming activities, and as such can be considered for modelling waste outputs of comparable composition. In the ecoinvent database, treatment option/s for this by-product include: deposition (underground deposit). Based on the aforementioned treatments, this by-product receives, it is a hazardous waste. This by-product can be modelled on two levels: treatment activity and market activity. The former one refers to the specific technology treating the by-product while the latter level represents a mix of treatments. Users are encouraged to inspect the modelling assumptions of the treatment activities and when selecting the market to additionally inspect the treatment mix. Collection and transportation of this by-product is accounted in the respective market activity, users are advised to inspect and modify the average transportation distances for a case specific modelling.
6ab8cf79-4d0d-4576-bd4e-f945316f5d5e | aluminium alloy production, AlLi | CA-QC | 2013 - 2022 | ordinary transforming activity | Metals | 2420:Manufacture of basic precious and other non-ferrous metals | C - Manufacturing | 3a91cb7d-843b-495d-9973-33ba5efee877 | ByProduct | inert waste | 39: Wastes or scraps | kg | 'inert waste' is a solid waste under the category of construction and demolition wastes. It can be sourced in many and various ways and therefore it can belong in the following waste categories: industrial. It is primarily generated in a wide range of production, construction activities in different sectors. 'inert waste' contain the following fractions: 100% inert waste (inorganic building materials like concrete and bricks, excavation materials, similar materials). By the database default (and per unit of reference product),'inert waste' has 0% water on wet mass basis (100% dry matter) and it has no Carbon content. It has no heating value. This kind of by-product (recyclable or waste) is generated from ordinary transforming activities, and as such can be considered for modelling waste outputs of comparable composition. In the ecoinvent database, treatment option/s for this by-product include: deposition (sanitary landfill). Based on the aforementioned treatments, this by-product receives, it is a non-hazardous waste. In addition, this by-product is used in the following processes: clinker production. This by-product can be modelled on two levels: treatment activity and market activity. The former one refers to the specific technology treating the by-product while the latter level represents a mix of treatments. Users are encouraged to inspect the modelling assumptions of the treatment activities and when selecting the market to additionally inspect the treatment mix. Collection and transportation of this by-product is accounted in the respective market activity, users are advised to inspect and modify the average transportation distances for a case specific modelling.
6ab8cf79-4d0d-4576-bd4e-f945316f5d5e | aluminium alloy production, AlLi | CA-QC | 2013 - 2022 | ordinary transforming activity | Metals | 2420:Manufacture of basic precious and other non-ferrous metals | C - Manufacturing | d7432632-40dc-4af8-8125-cb70dd9742c5 | ByProduct | iron scrap, unsorted | 39310: Slag, dross, scalings and other waste from the manufacture of iron or steel | kg | 'iron scrap, unsorted' is a solid waste under the category of industrial wastes. It can be sourced in many and various ways and therefore it can belong in the following waste categories: construction and demolition. It is primarily generated in construction activities and metal production. 'iron scrap, unsorted' contain the following fractions: 100% unsorted iron scrap. By the database default (and per unit of reference product),'iron scrap, unsorted' has 0% water on wet mass basis (100% dry matter) and it has no Carbon content. It has no heating value. This kind of by-product (recyclable or waste) is generated from ordinary transforming activities, and as such can be considered for modelling waste outputs of comparable composition. In the ecoinvent database, this by-product is used in the following processes: iron(III) chloride production, without water, in 12% iron solution state; iron(III) chloride production, without water, in 14% iron solution state; sorting and pressing of iron scrap; steel production, electric, low-alloyed. This by-product can be modelled on two levels: treatment activity and market activity. The former one refers to the specific technology treating the by-product while the latter level represents a mix of treatments. Users are encouraged to inspect the modelling assumptions of the treatment activities and when selecting the market to additionally inspect the treatment mix. Collection and transportation of this by-product is accounted in the respective market activity, users are advised to inspect and modify the average transportation distances for a case specific modelling.
6ab8cf79-4d0d-4576-bd4e-f945316f5d5e | aluminium alloy production, AlLi | CA-QC | 2013 - 2022 | ordinary transforming activity | Metals | 2420:Manufacture of basic precious and other non-ferrous metals | C - Manufacturing | cca439a0-2e00-45f0-a360-2aad6ce606a9 | ByProduct | refractory spent pot liner from Al electrolysis | 39: Wastes or scraps | kg | 'refractory spent pot liner from Al electrolysis' is a solid waste under the category of industrial wastes. It can be sourced in many and various ways and therefore it can belong in the following waste categories: construction and demolition. It is primarily generated in metal electrolysis. 'refractory spent pot liner from Al electrolysis' contain the following fractions: 100% spent pot liner, refractory fraction. By the database default (and per unit of reference product),'refractory spent pot liner from Al electrolysis' has 0% water on wet mass basis (100% dry matter) and it has no Carbon content. It has no heating value. This kind of by-product (recyclable or waste) is generated from ordinary transforming activities, and as such can be considered for modelling waste outputs of comparable composition. In the ecoinvent database, treatment option/s for this by-product include: deposition (residual material landfill). Based on the aforementioned treatments, this by-product receives, it is a hazardous waste. This by-product can be modelled on two levels: treatment activity and market activity. The former one refers to the specific technology treating the by-product while the latter level represents a mix of treatments. Users are encouraged to inspect the modelling assumptions of the treatment activities and when selecting the market to additionally inspect the treatment mix. Collection and transportation of this by-product is accounted in the respective market activity, users are advised to inspect and modify the average transportation distances for a case specific modelling.
6ab8cf79-4d0d-4576-bd4e-f945316f5d5e | aluminium alloy production, AlLi | CA-QC | 2013 - 2022 | ordinary transforming activity | Metals | 2420:Manufacture of basic precious and other non-ferrous metals | C - Manufacturing | 4eac6589-3fed-463d-862a-4f0e2c028a43 | ByProduct | spent antifreezer liquid | 39920: Sewage sludge | kg | 'spent antifreezer liquid' is a solid waste under the category of industrial wastes. It is primarily generated in fuel, paper and aluminiun alloys production. 'spent antifreezer liquid' contain the following fractions: 100% anti-freeze liquid that consists of 50:50 mix of ethylene glycol and propylene glycol. By the database default (and per unit of reference product),'spent antifreezer liquid' has 51.8% water on wet mass basis (48.2% dry matter) and Carbon present is of only fossil origin (43.13% on a dry matter basis). It has a higher heating value of 10.92 MJ/kg . This kind of by-product (recyclable or waste) is generated from ordinary transforming activities, and as such can be considered for modelling waste outputs of comparable composition. In the ecoinvent database, treatment option/s for this by-product include: thermal (hazardous waste incineration). Based on the aforementioned treatments, this by-product receives, it is a hazardous waste. This by-product can be modelled on two levels: treatment activity and market activity. The former one refers to the specific technology treating the by-product while the latter level represents a mix of treatments. Users are encouraged to inspect the modelling assumptions of the treatment activities and when selecting the market to additionally inspect the treatment mix. Collection and transportation of this by-product is accounted in the respective market activity, users are advised to inspect and modify the average transportation distances for a case specific modelling.
6ab8cf79-4d0d-4576-bd4e-f945316f5d5e | aluminium alloy production, AlLi | CA-QC | 2013 - 2022 | ordinary transforming activity | Metals | 2420:Manufacture of basic precious and other non-ferrous metals | C - Manufacturing | 1b30b018-ac39-41f4-a9e0-92057eef8bb8 | ByProduct | waste mineral oil | 39990: Other wastes n.e.c. | kg | 'waste mineral oil' is a liquid waste under the category of industrial wastes. It is primarily generated in a wide range of industrial activities in many different sectors. 'waste mineral oil' contain the following fractions: 100% waste mineral oil. By the database default (and per unit of reference product),'waste mineral oil' has 10% water on wet mass basis (90% dry matter) and Carbon present is of only fossil origin (86.44% on a dry matter basis). It has a higher heating value of 41.8 MJ/kg . This kind of by-product (recyclable or waste) is generated from ordinary transforming activities, and as such can be considered for modelling waste outputs of comparable composition. In the ecoinvent database, treatment option/s for this by-product include: thermal (hazardous waste incineration). Based on the aforementioned treatments this by-product receives, it is a hazardous waste. In addition, this by-product is used in the following processes: clinker production. This by-product can be modelled on two levels: treatment activity and market activity. The former one refers to the specific technology treating the by-product while the latter level represents a mix of treatments. Users are encouraged to inspect the modelling assumptions of the treatment activities and when selecting the market to additionally inspect the treatment mix. Collection and transportation of this by-product is accounted in the respective market activity, users are advised to inspect and modify the average transportation distances for a case specific modelling.
6ab8cf79-4d0d-4576-bd4e-f945316f5d5e | aluminium alloy production, AlLi | CA-QC | 2013 - 2022 | ordinary transforming activity | Metals | 2420:Manufacture of basic precious and other non-ferrous metals | C - Manufacturing | e8a51ec1-60cb-4ead-a948-ad1142c61918 | ByProduct | wastewater, average | 39990: Other wastes n.e.c. | m3 | 'wastewater, average' is a by-product (wastewater) produced from residential sources. It is generated from a wide range of residential, industrial and commercial activities. By the database default (and per unit of reference product),'wastewater, average' has the following physicochemical characteristics: C: 0.000000043979 kg/m3 , N: 0.031015 kg/m3 , P: 0.0044833 kg/m3. This by-product can have a regional-specific composition; users are prompted to refer to the properties of this wastewater (in activities treating them) for a detailed elemental composition. This kind of by-product (wastewater) is generated from ordinary transforming activities, and as such can be considered for modelling wastewater outputs of comparable composition. In the ecoinvent database, treatment option/s for this wastewater include: wastewater treatment plant. This by-product can be modelled on two levels: treatment activity and market activity. The former one refers to the specific technology treating the by-product while the latter level represents a mix of treatments. Users are encouraged to inspect the modelling assumptions of the treatment activities and when selecting the market to additionally inspect the treatment mix. Collection and transportation of wastewater is accounted in the respective market activity with the use of sewer infrastructure; Transportation of wastewater through a sewer grid results in losses until the wastewater enters the wastewater treatment plant. Direct emissions due to those losses are considered in the market activity. Losses are regional specific and thus users are encouraged to inspect the regional modelling assumptions.
49a2911e-f111-42db-ab56-842ec0c7f0f5 | market for hair dryer | GLO | 2018 - 2022 | market activity | Infrastructure & Machinery | 2750:Manufacture of domestic appliances | C - Manufacturing | d2de5207-e959-4f99-a8a3-6bdf31c6d6be | ReferenceProduct | hair dryer | 88744: Consumer electronics manufacturing services | unit | This is an infrastructure, representing the product of an average hair dryer that is used to dry hair. It has a mass of circa 0.89 kg, a capacity of 2000 W, a lifetime of 3 years and a lifetime operation of 22.5 hours. Its production represents all materials necessary to construct it, energy consumption during manufacturing and end-of-life.
5af2068f-ee1e-44bb-98e8-ad82a4712629 | electricity production, oil | IN-DL | 1980 - 2022 | ordinary transforming activity | Electricity | 3510:Electric power generation, transmission and distribution | D - Electricity, gas, steam and air conditioning supply | 66c93e71-f32b-4591-901c-55395db5c132 | ReferenceProduct | electricity, high voltage | 17100: Electrical energy | kWh | This product represents electrical energy measured in kWh. If electricity is taken from a market for electricity, the transmission infrastructure, country-specific losses and transformation losses (for markets for medium and low voltage) are included. Covers voltages above 24 kV.
5af2068f-ee1e-44bb-98e8-ad82a4712629 | electricity production, oil | IN-DL | 1980 - 2022 | ordinary transforming activity | Electricity | 3510:Electric power generation, transmission and distribution | D - Electricity, gas, steam and air conditioning supply | f3f85233-f9bb-4077-a6b0-2dd7bda88072 | ByProduct | bilge oil | 39: Wastes or scraps | kg | 'bilge oil' is a liquid waste under the category of industrial wastes. It is primarily generated in heat production, electricity production, transport services and various industrial production activities. 'bilge oil' contain the following fractions: 100% bilge oil. By the database default (and per unit of reference product),'bilge oil' has 90% water on wet mass basis (10% dry matter) and Carbon present is of only fossil origin (84% on a dry matter basis). It has a higher heating value of 4.098 MJ/kg . This kind of by-product (recyclable or waste) is generated from ordinary transforming activities, and as such can be considered for modelling waste outputs of comparable composition. In the ecoinvent database, treatment option/s for this by-product include: thermal (hazardous waste incineration). Based on the aforementioned treatments, this by-product receives, it is a hazardous waste. This by-product can be modelled on two levels: treatment activity and market activity. The former one refers to the specific technology treating the by-product while the latter level represents a mix of treatments. Users are encouraged to inspect the modelling assumptions of the treatment activities and when selecting the market to additionally inspect the treatment mix. Collection and transportation of this by-product is accounted in the respective market activity, users are advised to inspect and modify the average transportation distances for a case specific modelling.
5af2068f-ee1e-44bb-98e8-ad82a4712629 | electricity production, oil | IN-DL | 1980 - 2022 | ordinary transforming activity | Electricity | 3510:Electric power generation, transmission and distribution | D - Electricity, gas, steam and air conditioning supply | 6666335b-58fd-4687-9e8e-4235d8dd7b20 | ByProduct | fly ash and scrubber sludge | 39: Wastes or scraps | kg | 'fly ash and scrubber sludge' is a solid waste under the category of industrial wastes. It is primarily generated in a wide range of activities in electricity and heat production and metals processing. 'fly ash and scrubber sludge' contain the following fractions: 100% separator sludge. By the database default (and per unit of reference product),'fly ash and scrubber sludge' has 90% water on wet mass basis (10% dry matter) and Carbon present is of only fossil origin (16.7% on a dry matter basis). It has a higher heating value of 0.9 MJ/kg . This kind of by-product (recyclable or waste) is generated from ordinary transforming activities, and as such can be considered for modelling waste outputs of comparable composition. In the ecoinvent database, treatment option/s for this by-product include: thermal (hazardous waste incineration). Based on the aforementioned treatments, this by-product receives, it is a hazardous waste. This by-product can be modelled on two levels: treatment activity and market activity. The former one refers to the specific technology treating the by-product while the latter level represents a mix of treatments. Users are encouraged to inspect the modelling assumptions of the treatment activities and when selecting the market to additionally inspect the treatment mix. Collection and transportation of this by-product is accounted in the respective market activity, users are advised to inspect and modify the average transportation distances for a case specific modelling.
5af2068f-ee1e-44bb-98e8-ad82a4712629 | electricity production, oil | IN-DL | 1980 - 2022 | ordinary transforming activity | Electricity | 3510:Electric power generation, transmission and distribution | D - Electricity, gas, steam and air conditioning supply | d0ecfe06-9a51-4bf0-95c5-7e91e84539bb | ByProduct | lignite ash | 39: Wastes or scraps | kg | 'lignite ash' is a solid waste under the category of industrial wastes. It is primarily generated in electricity and heat production. 'lignite ash' contain the following fractions: 100% lignite ash. By the database default (and per unit of reference product),'lignite ash' has 0% water on wet mass basis (100% dry matter) and it has no Carbon content. It has no heating value. This kind of by-product (recyclable or waste) is generated from ordinary transforming activities, and as such can be considered for modelling waste outputs of comparable composition. In the ecoinvent database, treatment option/s for this by-product include: deposition (opencast refill, sanitary landfill), thermal (municipal incineration). Based on the aforementioned treatments this by-product receives, it can be both a hazardous and a non-hazardous waste. This by-product can be modelled on two levels: treatment activity and market activity. The former one refers to the specific technology treating the by-product while the latter level represents a mix of treatments. Users are encouraged to inspect the modelling assumptions of the treatment activities and when selecting the market to additionally inspect the treatment mix. Collection and transportation of this by-product is accounted in the respective market activity, users are advised to inspect and modify the average transportation distances for a case specific modelling.
5af2068f-ee1e-44bb-98e8-ad82a4712629 | electricity production, oil | IN-DL | 1980 - 2022 | ordinary transforming activity | Electricity | 3510:Electric power generation, transmission and distribution | D - Electricity, gas, steam and air conditioning supply | 27da8130-82ba-485c-a800-b89efdcb0491 | ByProduct | municipal solid waste | 39910: Municipal waste | kg | 'municipal solid waste' is a solid waste under the category of residential wastes. It can be sourced in many and various ways and therefore it can belong in all waste categories (commercial and institutional, industrial and construction and demolition). It is primarily generated in a wide range of activities from many different sectors. 'municipal solid waste' contain the following fractions: plastics, paper, glass, metals, organic waste, textiles and potentially others. . By the database default (and per unit of reference product),'municipal solid waste' has 22.9% water on wet mass basis (77.1% dry matter) and Carbon present is of both fossil (17.15% on a dry matter basis), and non-fossil origin (26.17% on a dry matter basis). It has a lower heating value of 11.74 MJ/kg . This kind of by-product (recyclable or waste) is generated from ordinary transforming activities, and as such can be considered for modelling waste outputs of comparable composition. In the ecoinvent database, treatment option/s for this by-product include: deposition (sanitary landfill, unsanitary landfill), thermal (municipal incineration), uncontrolled forms of disposal (open dump, open burning). Based on the aforementioned treatments, this by-product receives, it is a non-hazardous waste. In addition, this by-product is used in the following processes: clinker production; treatment of municipal solid waste, incineration. This by-product can be modelled on two levels: treatment activity and market activity. The former one refers to the specific technology treating the by-product while the latter level represents a mix of treatments. Users are encouraged to inspect the modelling assumptions of the treatment activities and when selecting the market to additionally inspect the treatment mix. Collection and transportation of this by-product is accounted in the respective market activity, users are advised to inspect and modify the average transportation distances for a case specific modelling.
5af2068f-ee1e-44bb-98e8-ad82a4712629 | electricity production, oil | IN-DL | 1980 - 2022 | ordinary transforming activity | Electricity | 3510:Electric power generation, transmission and distribution | D - Electricity, gas, steam and air conditioning supply | cbe9c9dc-9b5e-40c0-a513-2db2d42e1b1f | ByProduct | residue from cooling tower | 39: Wastes or scraps | kg | 'residue from cooling tower' is a solid waste under the category of industrial wastes. It is primarily generated in chemicals production and heat and electricity production. 'residue from cooling tower' contain the following fractions: 100% cooling tower residue. By the database default (and per unit of reference product),'residue from cooling tower' has 30% water on wet mass basis (70% dry matter) and Carbon present is of only fossil origin (5.44% on a dry matter basis). It has no heating value. This kind of by-product (recyclable or waste) is generated from ordinary transforming activities, and as such can be considered for modelling waste outputs of comparable composition. In the ecoinvent database, treatment option/s for this by-product include: deposition (sanitary landfill). Based on the aforementioned treatments, this by-product receives, it is a non-hazardous waste. This by-product can be modelled on two levels: treatment activity and market activity. The former one refers to the specific technology treating the by-product while the latter level represents a mix of treatments. Users are encouraged to inspect the modelling assumptions of the treatment activities and when selecting the market to additionally inspect the treatment mix. Collection and transportation of this by-product is accounted in the respective market activity, users are advised to inspect and modify the average transportation distances for a case specific modelling.
5af2068f-ee1e-44bb-98e8-ad82a4712629 | electricity production, oil | IN-DL | 1980 - 2022 | ordinary transforming activity | Electricity | 3510:Electric power generation, transmission and distribution | D - Electricity, gas, steam and air conditioning supply | 1b30b018-ac39-41f4-a9e0-92057eef8bb8 | ByProduct | waste mineral oil | 39990: Other wastes n.e.c. | kg | 'waste mineral oil' is a liquid waste under the category of industrial wastes. It is primarily generated in a wide range of industrial activities in many different sectors. 'waste mineral oil' contain the following fractions: 100% waste mineral oil. By the database default (and per unit of reference product),'waste mineral oil' has 10% water on wet mass basis (90% dry matter) and Carbon present is of only fossil origin (86.44% on a dry matter basis). It has a higher heating value of 41.8 MJ/kg . This kind of by-product (recyclable or waste) is generated from ordinary transforming activities, and as such can be considered for modelling waste outputs of comparable composition. In the ecoinvent database, treatment option/s for this by-product include: thermal (hazardous waste incineration). Based on the aforementioned treatments this by-product receives, it is a hazardous waste. In addition, this by-product is used in the following processes: clinker production. This by-product can be modelled on two levels: treatment activity and market activity. The former one refers to the specific technology treating the by-product while the latter level represents a mix of treatments. Users are encouraged to inspect the modelling assumptions of the treatment activities and when selecting the market to additionally inspect the treatment mix. Collection and transportation of this by-product is accounted in the respective market activity, users are advised to inspect and modify the average transportation distances for a case specific modelling.
ab8e9711-0b4f-40bf-9e21-99893eb90dd6 | treatment of bottom ash, MSWI[F]-WWT, WW from LCD backlight production, slag compartment | CH | 1994 - 2022 | ordinary transforming activity | Waste Treatment & Recycling | 3821:Treatment and disposal of non-hazardous waste | E - Water supply; sewerage, waste management and remediation activities | 7d9fbf75-0c6d-4786-9aad-a065231790d6 | ReferenceProduct | bottom ash, MSWI[F]-WWT, WW from LCD backlight production | 3932: Ash and residue (except from the manufacture of iron or steel), containing metals or metallic compounds, except[…] | kg | 'bottom ash, MSWI[F]-WWT, WW from LCD backlight production' is a solid waste under the category of industrial wastes. This bottom ash is produced exclusively in the incineration (with fly ash extraxtion) of 'sewage sludge, 70% water, WWT, WW from LCD backlight production' that in turn is produced exclusively from the wastewater treatment of 'WW from LCD backlight production'. The composition of the bottom ash, is specific and dependent on the original composition of 'WW from LCD backlight production' 'bottom ash, MSWI[F]-WWT, WW from LCD backlight production' contain the following fractions: 100% bottom ash. By the database default (and per unit of reference product),'bottom ash, MSWI[F]-WWT, WW from LCD backlight production' has 18.6723% water on wet mass basis (84.2657% dry matter) and Carbon present is of only fossil origin (2.18% on a dry matter basis). It has no heating value. This kind of by-product (recyclable or waste) is generated in a specific treatment process, and as such is not intended to be used as for modelling waste outputs from other activities. In the ecoinvent database, treatment option/s for this by-product include: deposition (slag landfill). Based on the aforementioned treatments, this by-product receives, it is a non-hazardous waste. This by-product can be modelled on two levels: treatment activity and market activity. The former one refers to the specific technology treating the by-product while the latter level represents a mix of treatments. Users are encouraged to inspect the modelling assumptions of the treatment activities and when selecting the market to additionally inspect the treatment mix. Collection and transportation of this by-product is accounted in the respective market activity, users are advised to inspect and modify the average transportation distances for a case specific modelling. 'bottom ash, MSWI[F]-WWT, WW from LCD backlight production' is a solid waste under the category of industrial wastes. This bottom ash is produced exclusively in the incineration (with fly ash extraxtion) of 'sewage sludge, 70% water, WWT, WW from LCD backlight production' that in turn is produced exclusively from the wastewater treatment of 'WW from LCD backlight production'. The composition of the bottom ash, is specific and dependent on the original composition of 'WW from LCD backlight production' 'bottom ash, MSWI[F]-WWT, WW from LCD backlight production' contain the following fractions: 100% bottom ash. By the database default (and per unit of reference product),'bottom ash, MSWI[F]-WWT, WW from LCD backlight production' has 18.6723% water on wet mass basis (84.2657% dry matter) and Carbon present is of only fossil origin (2.18% on a dry matter basis). It has no heating value. This kind of by-product (recyclable or waste) is generated in a specific treatment process, and as such is not intended to be used as for modelling waste outputs from other activities. In the ecoinvent database, treatment option/s for this by-product include: deposition (slag landfill). Based on the aforementioned treatments, this by-product receives, it is a non-hazardous waste. This by-product can be modelled on two levels: treatment activity and market activity. The former one refers to the specific technology treating the by-product while the latter level represents a mix of treatments. Users are encouraged to inspect the modelling assumptions of the treatment activities and when selecting the market to additionally inspect the treatment mix. Collection and transportation of this by-product is accounted in the respective market activity, users are advised to inspect and modify the average transportation distances for a case specific modelling.
c4b915c0-211b-4147-8bcd-4c29948f69e9 | treatment of bottom ash, MSWI[F]-WWT, WW from tube collector production, slag compartment | CH | 1994 - 2022 | ordinary transforming activity | Waste Treatment & Recycling | 3821:Treatment and disposal of non-hazardous waste | E - Water supply; sewerage, waste management and remediation activities | e7d2b1b9-f4e7-4b77-b778-ada34b4c9640 | ReferenceProduct | bottom ash, MSWI[F]-WWT, WW from tube collector production | 3932: Ash and residue (except from the manufacture of iron or steel), containing metals or metallic compounds, except[…] | kg | 'bottom ash, MSWI[F]-WWT, WW from tube collector production' is a solid waste under the category of industrial wastes. This bottom ash is produced exclusively in the incineration (with fly ash extraxtion) of 'sewage sludge, 70% water, WWT, WW from tube collector production' that in turn is produced exclusively from the wastewater treatment of 'WW from tube collector production'. The composition of the bottom ash, is specific and dependent on the original composition of 'WW from tube collector production' 'bottom ash, MSWI[F]-WWT, WW from tube collector production' contain the following fractions: 100% bottom ash. By the database default (and per unit of reference product),'bottom ash, MSWI[F]-WWT, WW from tube collector production' has 45.0582% water on wet mass basis (68.9378% dry matter) and Carbon present is of only fossil origin (0% on a dry matter basis). It has no heating value. This kind of by-product (recyclable or waste) is generated in a specific treatment process, and as such is not intended to be used as for modelling waste outputs from other activities. In the ecoinvent database, treatment option/s for this by-product include: deposition (slag landfill). Based on the aforementioned treatments, this by-product receives, it is a non-hazardous waste. This by-product can be modelled on two levels: treatment activity and market activity. The former one refers to the specific technology treating the by-product while the latter level represents a mix of treatments. Users are encouraged to inspect the modelling assumptions of the treatment activities and when selecting the market to additionally inspect the treatment mix. Collection and transportation of this by-product is accounted in the respective market activity, users are advised to inspect and modify the average transportation distances for a case specific modelling. 'bottom ash, MSWI[F]-WWT, WW from tube collector production' is a solid waste under the category of industrial wastes. This bottom ash is produced exclusively in the incineration (with fly ash extraxtion) of 'sewage sludge, 70% water, WWT, WW from tube collector production' that in turn is produced exclusively from the wastewater treatment of 'WW from tube collector production'. The composition of the bottom ash, is specific and dependent on the original composition of 'WW from tube collector production' 'bottom ash, MSWI[F]-WWT, WW from tube collector production' contain the following fractions: 100% bottom ash. By the database default (and per unit of reference product),'bottom ash, MSWI[F]-WWT, WW from tube collector production' has 45.0582% water on wet mass basis (68.9378% dry matter) and Carbon present is of only fossil origin (0% on a dry matter basis). It has no heating value. This kind of by-product (recyclable or waste) is generated in a specific treatment process, and as such is not intended to be used as for modelling waste outputs from other activities. In the ecoinvent database, treatment option/s for this by-product include: deposition (slag landfill). Based on the aforementioned treatments, this by-product receives, it is a non-hazardous waste. This by-product can be modelled on two levels: treatment activity and market activity. The former one refers to the specific technology treating the by-product while the latter level represents a mix of treatments. Users are encouraged to inspect the modelling assumptions of the treatment activities and when selecting the market to additionally inspect the treatment mix. Collection and transportation of this by-product is accounted in the respective market activity, users are advised to inspect and modify the average transportation distances for a case specific modelling.
d7bd8125-68c9-5fe5-ba17-379cee409aaf | market for electricity, low voltage | IR | 2014 - 2022 | market activity | Electricity | 3510:Electric power generation, transmission and distribution | D - Electricity, gas, steam and air conditioning supply | d69294d7-8d64-4915-a896-9996a014c410 | ReferenceProduct | electricity, low voltage | 17100: Electrical energy | kWh | This product represents electrical energy measured in kWh. If electricity is taken from a market for electricity, the transmission infrastructure, country-specific losses and transformation losses (for markets for medium and low voltage) are included. Covers voltages below 1 kV.
aeec60e5-8679-4d8d-86b6-abfa11e09239 | treatment of waste polyurethane, unsanitary landfill, very wet infiltration class (1000mm) | GLO | 2006 - 2022 | ordinary transforming activity | Waste Treatment & Recycling | 3821:Treatment and disposal of non-hazardous waste | E - Water supply; sewerage, waste management and remediation activities | 9cdb112b-0d90-4d76-9cec-412b0c67d8bb | ReferenceProduct | waste polyurethane | 39270: Waste, parings and scrap of plastics | kg | 'waste polyurethane' is a solid waste under the category of construction and demolition wastes. It can be sourced in many and various ways and therefore it can belong in the following waste categories: industrial. It is primarily generated in a wide range of production and construction activities in many different sectors. 'waste polyurethane' contain the following fractions: 100% waste polyurethane. By the database default (and per unit of reference product),'waste polyurethane' has 0.2% water on wet mass basis (99.8% dry matter) and Carbon present is of only fossil origin (64.13% on a dry matter basis). It has a lower heating value of 30.67 MJ/kg . This kind of by-product (recyclable or waste) is generated from ordinary transforming activities, and as such can be considered for modelling waste outputs of comparable composition. In the ecoinvent database, treatment option/s for this by-product include: deposition (inert material landfill, sanitary landfill, unsanitary landfill), thermal (municipal incineration), uncontrolled forms of disposal (open dump, open burning). Based on the aforementioned treatments, this by-product receives, it is a non-hazardous waste. This by-product can be modelled on two levels: treatment activity and market activity. The former one refers to the specific technology treating the by-product while the latter level represents a mix of treatments. Users are encouraged to inspect the modelling assumptions of the treatment activities and when selecting the market to additionally inspect the treatment mix. Collection and transportation of this by-product is accounted in the respective market activity, users are advised to inspect and modify the average transportation distances for a case specific modelling. | 009009-54-5
6c256c97-18a7-4e77-9ee7-4176f6aac410 | market for aluminium oxide, non-metallurgical | GLO | 2015 - 2022 | market activity | Minerals; Chemicals | 2420:Manufacture of basic precious and other non-ferrous metals | C - Manufacturing | 96f36f31-8f6a-48f8-921f-1d781b7a545f | ReferenceProduct | aluminium oxide, non-metallurgical | 41432: Alumina (aluminium oxide), except artificial corundum | kg | 'aluminium oxide, non-metallurgical' is a metal. It is an inorganic chemical compound, while aluminium is a post-transition metal. It is a by-product from the calcination of aluminum hydroxide. It can be used in the following applications and/or processes: industrial ceramics, widely used in the medical industry, military and protective equipment manufacturing, electrical and electronics industry, jewelery manufactruring, other industrial applications like filler in plastics, bricks, other heavy clayware, abrasive for sandpaper, production of piping components such as elbows, tees, straight pipes, hydro cyclones, reducers, nozzles, and valves, various machining tools, cutting tools, thermocouple sheaths, wear-resistant pump impellers, and baffle plates. | 001344-28-1
6c256c97-18a7-4e77-9ee7-4176f6aac410 | market for aluminium oxide, non-metallurgical | GLO | 2015 - 2022 | market activity | Minerals; Chemicals | 2420:Manufacture of basic precious and other non-ferrous metals | C - Manufacturing | 96f36f31-8f6a-48f8-921f-1d781b7a545f | ByProduct | aluminium oxide, non-metallurgical | 41432: Alumina (aluminium oxide), except artificial corundum | kg | 'aluminium oxide, non-metallurgical' is a metal. It is an inorganic chemical compound, while aluminium is a post-transition metal. It is a by-product from the calcination of aluminum hydroxide. It can be used in the following applications and/or processes: industrial ceramics, widely used in the medical industry, military and protective equipment manufacturing, electrical and electronics industry, jewelery manufactruring, other industrial applications like filler in plastics, bricks, other heavy clayware, abrasive for sandpaper, production of piping components such as elbows, tees, straight pipes, hydro cyclones, reducers, nozzles, and valves, various machining tools, cutting tools, thermocouple sheaths, wear-resistant pump impellers, and baffle plates. | 001344-28-1
197708a6-d31f-410b-8ad6-782c04456b82 | glass etching factory construction | DK | 2002 - 2022 | ordinary transforming activity | Infrastructure & Machinery | 4100:Construction of buildings | F - Construction | b35296a0-5be1-4095-9b9b-ac629f3f0920 | ReferenceProduct | glass etching factory | 53269: Other constructions for manufacturing | unit | This is an immobile infrastructure, representing the construction of a glass etching factory. The infrastructure has a yearly output of 100,000 m2 coated glass. The process includes land use and area of buildings, but excludes machinery.
6eafb1a6-5301-48a4-943c-f6fcbc159fdb | electricity, high voltage, import from LV | RU | 2020 - 2022 | ordinary transforming activity | Electricity | 3510:Electric power generation, transmission and distribution | D - Electricity, gas, steam and air conditioning supply | 66c93e71-f32b-4591-901c-55395db5c132 | ReferenceProduct | electricity, high voltage | 17100: Electrical energy | kWh | This product represents electrical energy measured in kWh. If electricity is taken from a market for electricity, the transmission infrastructure, country-specific losses and transformation losses (for markets for medium and low voltage) are included. Covers voltages above 24 kV.
f2fa0e93-3e4b-4c3a-bf56-99ec61d7ec32 | market for electricity, for reuse in municipal waste incineration only | TR | 2008 - 2022 | market activity | Electricity; Waste Treatment & Recycling | 3821:Treatment and disposal of non-hazardous waste | E - Water supply; sewerage, waste management and remediation activities | 637ee275-a239-4dcb-b084-abfa110dd65b | ReferenceProduct | electricity, for reuse in municipal waste incineration only | 17100: Electrical energy | kWh | This product represents electrical energy measured in kWh. If electricity is taken from a market for electricity, the transmission infrastructure, country-specific losses and transformation losses (for markets for medium and low voltage) are included. Covers voltages between 1kV and 24 kV. Electricity that is produced internally in the incineration plant. Excess electricity is fed into 'market for electricity, medium voltage'.
f2fa0e93-3e4b-4c3a-bf56-99ec61d7ec32 | market for electricity, for reuse in municipal waste incineration only | TR | 2008 - 2022 | market activity | Electricity; Waste Treatment & Recycling | 3821:Treatment and disposal of non-hazardous waste | E - Water supply; sewerage, waste management and remediation activities | 637ee275-a239-4dcb-b084-abfa110dd65b | ByProduct | electricity, for reuse in municipal waste incineration only | 17100: Electrical energy | kWh | This product represents electrical energy measured in kWh. If electricity is taken from a market for electricity, the transmission infrastructure, country-specific losses and transformation losses (for markets for medium and low voltage) are included. Covers voltages between 1kV and 24 kV. Electricity that is produced internally in the incineration plant. Excess electricity is fed into 'market for electricity, medium voltage'.
ee0de587-c30f-4832-a808-3ceddcca7102 | electricity production, natural gas, combined cycle power plant | CN-HL | 2000 - 2022 | ordinary transforming activity | Electricity | 3510:Electric power generation, transmission and distribution | D - Electricity, gas, steam and air conditioning supply | 66c93e71-f32b-4591-901c-55395db5c132 | ReferenceProduct | electricity, high voltage | 17100: Electrical energy | kWh | This product represents electrical energy measured in kWh. If electricity is taken from a market for electricity, the transmission infrastructure, country-specific losses and transformation losses (for markets for medium and low voltage) are included. Covers voltages above 24 kV.
ee0de587-c30f-4832-a808-3ceddcca7102 | electricity production, natural gas, combined cycle power plant | CN-HL | 2000 - 2022 | ordinary transforming activity | Electricity | 3510:Electric power generation, transmission and distribution | D - Electricity, gas, steam and air conditioning supply | cbe9c9dc-9b5e-40c0-a513-2db2d42e1b1f | ByProduct | residue from cooling tower | 39: Wastes or scraps | kg | 'residue from cooling tower' is a solid waste under the category of industrial wastes. It is primarily generated in chemicals production and heat and electricity production. 'residue from cooling tower' contain the following fractions: 100% cooling tower residue. By the database default (and per unit of reference product),'residue from cooling tower' has 30% water on wet mass basis (70% dry matter) and Carbon present is of only fossil origin (5.44% on a dry matter basis). It has no heating value. This kind of by-product (recyclable or waste) is generated from ordinary transforming activities, and as such can be considered for modelling waste outputs of comparable composition. In the ecoinvent database, treatment option/s for this by-product include: deposition (sanitary landfill). Based on the aforementioned treatments, this by-product receives, it is a non-hazardous waste. This by-product can be modelled on two levels: treatment activity and market activity. The former one refers to the specific technology treating the by-product while the latter level represents a mix of treatments. Users are encouraged to inspect the modelling assumptions of the treatment activities and when selecting the market to additionally inspect the treatment mix. Collection and transportation of this by-product is accounted in the respective market activity, users are advised to inspect and modify the average transportation distances for a case specific modelling.
97f78f39-ced3-4c26-97c4-43fded92cb03 | treatment of used intermodal shipping container, 40-foot, high-cube | GLO | 2010 - 2022 | ordinary transforming activity | Waste Treatment & Recycling | 3830:Materials recovery | E - Water supply; sewerage, waste management and remediation activities | ed0f5a2f-4018-473b-9b78-90b46b76a870 | ReferenceProduct | used intermodal shipping container, 40-foot, high-cube | 39990: Other wastes n.e.c. | unit | 'used intermodal shipping container, 40-foot, high-cube' is a solid waste under the category of industrial wastes. It is primarily generated in end-of-life of 20-foot intermodal shipping container. 'used intermodal shipping container, 40-foot, high-cube' contain the following fractions: steel, rubber and wood. By the database default (and per unit of reference product),'used intermodal shipping container, 40-foot, high-cube' has 0.731770833333331% water on wet mass basis (99.2682291666667% dry matter) and Carbon present is of both fossil (1.09% on a dry matter basis), and non-fossil origin (5.16% on a dry matter basis). It has no heating value. This kind of by-product (recyclable or waste) is generated from ordinary transforming activities, and as such can be considered for modelling waste outputs of comparable composition. In the ecoinvent database, this by-product is used in the following processes: treatment of used intermodal shipping container, 40-foot, high-cube. Based on the aforementioned treatments, this by-product receives, it is a non-hazardous waste. This by-product can be modelled on two levels: treatment activity and market activity. The former one refers to the specific technology treating the by-product while the latter level represents a mix of treatments. Users are encouraged to inspect the modelling assumptions of the treatment activities and when selecting the market to additionally inspect the treatment mix. Collection and transportation of this by-product is accounted in the respective market activity, users are advised to inspect and modify the average transportation distances for a case specific modelling.
97f78f39-ced3-4c26-97c4-43fded92cb03 | treatment of used intermodal shipping container, 40-foot, high-cube | GLO | 2010 - 2022 | ordinary transforming activity | Waste Treatment & Recycling | 3830:Materials recovery | E - Water supply; sewerage, waste management and remediation activities | d1a4a803-c563-4740-84cf-3c21a488bd74 | ByProduct | scrap steel | 39310: Slag, dross, scalings and other waste from the manufacture of iron or steel | kg | 'scrap steel' is a solid waste under the category of industrial wastes. It can be sourced in many and various ways and therefore it can belong in the following waste categories: construction and demolition. It is primarily generated in a wide range of production activities in many different sectors. 'scrap steel' contain the following fractions: 100& steel scrap. By the database default (and per unit of reference product),'scrap steel' has 0% water on wet mass basis (100% dry matter) and it has no Carbon content. It has no heating value. This kind of by-product (recyclable or waste) is generated from ordinary transforming activities, and as such can be considered for modelling waste outputs of comparable composition. In the ecoinvent database, treatment option/s for this by-product include: deposition (inert material landfill), thermal (municipal incineration). Based on the aforementioned treatments, this by-product receives, it is a non-hazardous waste. In addition, this by-product is used in the following processes: clinker production. This by-product can be modelled on two levels: treatment activity and market activity. The former one refers to the specific technology treating the by-product while the latter level represents a mix of treatments. Users are encouraged to inspect the modelling assumptions of the treatment activities and when selecting the market to additionally inspect the treatment mix. Collection and transportation of this by-product is accounted in the respective market activity, users are advised to inspect and modify the average transportation distances for a case specific modelling. | 007439-89-6
97f78f39-ced3-4c26-97c4-43fded92cb03 | treatment of used intermodal shipping container, 40-foot, high-cube | GLO | 2010 - 2022 | ordinary transforming activity | Waste Treatment & Recycling | 3830:Materials recovery | E - Water supply; sewerage, waste management and remediation activities | 7513d2f5-d7ee-497b-971b-a5ad34ab5c83 | ByProduct | waste rubber, unspecified | 39: Wastes or scraps | kg | 'waste rubber, unspecified' is a solid waste under the category of construction and demolition wastes. It can be sourced in many and various ways and therefore it can belong in all waste categories (commercial and institutional, industrial and construction and demolition). It is primarily generated in a wide range of production, construction and maintenance activities in many different sectors. 'waste rubber, unspecified' contain the following fractions: 100% waste rubber. By the database default (and per unit of reference product),'waste rubber, unspecified' has 0% water on wet mass basis (100% dry matter) and Carbon present is of only fossil origin (85.3% on a dry matter basis). It has a higher heating value of 29.3 MJ/kg . This kind of by-product (recyclable or waste) is generated from ordinary transforming activities, and as such can be considered for modelling waste outputs of comparable composition. In the ecoinvent database, treatment option/s for this by-product include: thermal (municipal incineration). Based on the aforementioned treatments, this by-product receives, it is a non-hazardous waste. In addition, this by-product is used in the following processes: clinker production. This by-product can be modelled on two levels: treatment activity and market activity. The former one refers to the specific technology treating the by-product while the latter level represents a mix of treatments. Users are encouraged to inspect the modelling assumptions of the treatment activities and when selecting the market to additionally inspect the treatment mix. Collection and transportation of this by-product is accounted in the respective market activity, users are advised to inspect and modify the average transportation distances for a case specific modelling.
97f78f39-ced3-4c26-97c4-43fded92cb03 | treatment of used intermodal shipping container, 40-foot, high-cube | GLO | 2010 - 2022 | ordinary transforming activity | Waste Treatment & Recycling | 3830:Materials recovery | E - Water supply; sewerage, waste management and remediation activities | 451550a8-d9e6-4396-9f9a-97e752111228 | ByProduct | waste wood, post-consumer | 3928: Sawdust and wood waste and scrap | kg | 'waste wood, post-consumer' is a solid waste under the category of industrial wastes. It is primarily generated in various industrial activities like furniture production, means of transport maintenance, glass wool mat, ect. 'waste wood, post-consumer' contain the following fractions: 100% wood fraction with potential impurities. By the database default (and per unit of reference product),'waste wood, post-consumer' has 28.5714285714286% water on wet mass basis (71.4285714285714% dry matter) and Carbon present is of only non-fossil origin (49.4% on a dry matter basis). It has a lower heating value of 9.99 MJ/kg . This kind of by-product (recyclable or waste) is generated from ordinary transforming activities, and as such can be considered for modelling waste outputs of comparable composition. In the ecoinvent database, treatment option/s for this by-product include: mechanical (shredding). Based on the aforementioned treatments, this by-product receives, it is a non-hazardous waste. In addition, this by-product is used in the following processes: glued laminated timber production, average glue mix; glued solid timber production; structural timber production; three and five layered board production. This by-product can be modelled on two levels: treatment activity and market activity. The former one refers to the specific technology treating the by-product while the latter level represents a mix of treatments. Users are encouraged to inspect the modelling assumptions of the treatment activities and when selecting the market to additionally inspect the treatment mix. Collection and transportation of this by-product is accounted in the respective market activity, users are advised to inspect and modify the average transportation distances for a case specific modelling.
53d474cd-47c6-40f5-95b4-88befa759aa5 | electricity, high voltage, biofuels, import from Germany | CH | 2010 - 2022 | ordinary transforming activity | Electricity | 3510:Electric power generation, transmission and distribution | D - Electricity, gas, steam and air conditioning supply | 66c93e71-f32b-4591-901c-55395db5c132 | ReferenceProduct | electricity, high voltage | 17100: Electrical energy | kWh | This product represents electrical energy measured in kWh. If electricity is taken from a market for electricity, the transmission infrastructure, country-specific losses and transformation losses (for markets for medium and low voltage) are included. Covers voltages above 24 kV.
d2cab5d7-5f39-5bf0-b077-2e18b2962ece | market for inorganic potassium fertiliser, as K2O | BG | 2016 - 2022 | market activity | Agriculture & Animal Husbandry | 0161:Support activities for crop production | A - Agriculture, forestry and fishing | 7c4dafff-fe18-45c0-92e4-857950032abb | ReferenceProduct | inorganic potassium fertiliser, as K2O | 3463: Mineral or chemical fertilizers, potassic | kg | 'inorganic potassium fertiliser, as K2O' is an inorganic substance with a CAS no. : . It is called 'which is supplying the nutrient of Potassium to the plants' under IUPAC naming and its molecular formula is: . It is mostly solid (else liquid) under normal conditions of temperature and pressure. The product represents an equivalent form of Potassium that is present in the fertiliser and is expressed as a mass of pure potassium oxide (K2O). Modelling this substance in a solution requires the user to add the solvent of their choice in their models. There is no publicly available information about the consumption of this substance on a consumer level. There is no publicly available information about the consumption of this substance on industrial sites. Based on EU regulations (REGULATION (EU) 2019/1009), if this substance would be used as fertiliser, it could be labelled as N-P-K of: the N-P-K can vary depending on the fertiliser.
242be580-38c5-48c6-a098-a9b0c747fa1a | market for foam glass | GLO | 2011 - 2022 | market activity | Cement & Concrete; Minerals | 2399:Manufacture of other non-metallic mineral products n.e.c. | C - Manufacturing | e0b59b4c-31bc-4151-b5b3-7bb5e1641ded | ReferenceProduct | foam glass | 37117: Paving blocks, bricks, tiles and other articles of pressed or moulded glass, of a kind used for building or co[…] | kg | This product is a foam glass that is used as building material. It represents a foam glass of a density of 110 kg/m3 and a thermal conductivity of 0.040 W/mK, while it can be produced with or without cullet.
732267dd-41cb-4fee-85b9-560f2b85b8ab | market for transport, trolleybus | GLO | 2011 - 2022 | market activity | Transport | 4921:Urban and suburban passenger land transport | H - Transportation and storage | 3a5e59f1-565d-4f30-bb16-c5f9be28f6d7 | ReferenceProduct | transport, trolleybus | 64112: Urban and suburban scheduled road transport services of passengers | person*km | This is delivering the service of transportation of one passenger across one kilometre (km). This service only considers the transportation of passengers. The vehicle operates with electricity. Its average life spam is 17 years and its kilometric performance is 1,416,666 km, with an average load 26.0 passengers per vehicle.
82345168-92ff-5b28-9d17-5b5d7562c9cc | sugarcane production | BR-GO | 2012 - 2022 | ordinary transforming activity | Agriculture & Animal Husbandry | 0114:Growing of sugar cane | A - Agriculture, forestry and fishing | e31efe33-e07e-4f56-ab66-08b13bd19d37 | ReferenceProduct | sugarcane | 01802: Sugar cane | kg | The product 'sugarcane' is of the annual crop type.
ff858f4c-ae74-4483-be35-179377a809ea | transport, passenger, motor scooter | GLO | 2005 - 2022 | ordinary transforming activity | Transport | 4922:Other passenger land transport | H - Transportation and storage | c7bd9b85-63d3-481e-b51b-00435cbd54e8 | ReferenceProduct | transport, passenger, motor scooter | 64119: Other land transportation services of passengers, n.e.c. | person*km | This is delivering the service of transportation of one passenger across one kilometre (km). This service only considers the transportation of passengers. The vehicle operates with petrol, while its energy use and operation emissions represents average values for Swiss 50cc-150cc fleet. Its occupation is to carry 1.1 person and it has a lifetime expectancy of 50000km.
8a48b07c-7759-4032-8764-673adde01236 | market for haying, by rotary tedder | GLO | 2011 - 2022 | market activity | Agriculture & Animal Husbandry | 0161:Support activities for crop production | A - Agriculture, forestry and fishing | 68850e7f-0daf-4744-a87d-146555861f30 | ReferenceProduct | haying, by rotary tedder | 86119: Other support services to crop production | ha | This is delivering the service of 'haying, by rotary tedder' on an area of one hectare. It includes the use of diesel powered mobile infrastructure (tractors, machinery). Diesel combustion linearly affects direct emissions. Hence, a user can model the right amount of this service by using information on diesel consumption. For example: If within the user's model diesel consumption is 30 kg/ha while in this service it is 15 kg/ha, the user can model with 2 ha of this service.
34c53712-ffdb-4e30-bc74-fefd369ab646 | transport, freight, lorry >32 metric ton, EURO6 | GLO | 2009 - 2022 | ordinary transforming activity | Transport | 4923:Freight transport by road | H - Transportation and storage | 52a8f3c4-df5d-4f18-830b-985bcd8ac830 | ReferenceProduct | transport, freight, lorry >32 metric ton, EURO6 | 6511: Road transport services of freight | metric ton*km | This is delivering the service of transportation of 1 metric ton across the distance of 1 km. This service only considers the transportation of goods. The vehicle operates with diesel, its emission standard is classified as EURO6 and it falls under the lorry size class of >32 metric tons. The average freight load factor of a >32 metric ton lorry is 15.96 tonnes, with a gross vehicle weight (GVW) of 29.96 tonnes. It has a lifetime capacity of 540,000 km as heavy commercial vehicle. Data for transport is calculated for an average load factor, including empty return trips.
34c53712-ffdb-4e30-bc74-fefd369ab646 | transport, freight, lorry >32 metric ton, EURO6 | GLO | 2009 - 2022 | ordinary transforming activity | Transport | 4923:Freight transport by road | H - Transportation and storage | 3ef818f1-4d91-43b8-9027-924492a0fb50 | ByProduct | brake wear emissions, lorry | 49129: Other parts and accessories n.e.c. of motor vehicles (including brakes, gear boxes, axles, road wheels, suspen[…] | kg | 'brake wear emissions, lorry' represents the non-exhaust emissions (tyre, brake and road wear) produced by 1kg brake wear from road freight transport by lorry. It is handled with a treatment process because it models the removal of substances (tyre material) from the technosphere.
34c53712-ffdb-4e30-bc74-fefd369ab646 | transport, freight, lorry >32 metric ton, EURO6 | GLO | 2009 - 2022 | ordinary transforming activity | Transport | 4923:Freight transport by road | H - Transportation and storage | e07508c3-a1a7-4a0b-9a57-8e15edac8c3c | ByProduct | road wear emissions, lorry | 53211: Highways (except elevated highways), streets and roads | kg | 'road wear emissions, lorry' represents the non-exhaust emissions (tyre, brake and road wear) produced by 1kg road wear from road freight transport by lorry. It is handled with a treatment process because it models the removal of substances (tyre material) from the technosphere.
34c53712-ffdb-4e30-bc74-fefd369ab646 | transport, freight, lorry >32 metric ton, EURO6 | GLO | 2009 - 2022 | ordinary transforming activity | Transport | 4923:Freight transport by road | H - Transportation and storage | b055ff17-e9ea-4519-9e03-486795e1c7d0 | ByProduct | tyre wear emissions, lorry | 39260: Used pneumatic tyres of rubber | kg | 'tyre wear emissions, lorry' represents the non-exhaust emissions (tyre, brake and road wear) produced by 1kg tyre wear from road freight transport by lorry. It is handled with a treatment process because it models the removal of substances (tyre material) from the technosphere.
9542992c-0db5-4089-8542-1804a91acf69 | market for xenon, gaseous | GLO | 2011 - 2022 | market activity | Chemicals | 2011:Manufacture of basic chemicals | C - Manufacturing | 74b0096e-72bc-4b8c-a3c8-e7953ab5d87a | ReferenceProduct | xenon, gaseous | 34231: Chemical elements n.e.c.; inorganic acids except phosphoric, nitric and sulphonitric; inorganic oxygen compoun[…] | kg | 'xenon, gaseous' is an inorganic substance with a CAS no. : 007440-63-3. It is called 'molecular xenon' under IUPAC naming and its molecular formula is: Xe. It is gas under normal conditions of temperature and pressure. It is modelled as a pure substance. Modelling this substance in a solution requires the user to add the solvent of their choice in their models. There is no publicly available information about the consumption of this substance on a consumer level. On industrial sites, the substance is used for the manufacture of products in the following sectors: optics, medicine, scientific research. | 007440-63-3
61e89409-e1f0-4990-87d0-d456f2280044 | market for trifluoroacetic acid | GLO | 2010 - 2022 | market activity | Chemicals | 2011:Manufacture of basic chemicals | C - Manufacturing | 5220eeec-91ed-43ee-99f0-3b29708705e2 | ReferenceProduct | trifluoroacetic acid | 34160: Organo-sulphur compounds and other organo-inorganic compounds; heterocyclic compounds n.e.c.; nucleic acids an[…] | kg | 'trifluoroacetic acid' is an organic substance with a CAS no. : 000076-05-1. It is called '2,2,2-trifluoroacetic acid' under IUPAC naming and its molecular formula is: C2HF3O2. It is liquid under normal conditions of temperature and pressure and may have a pungent odour. It is modelled as a pure substance. Modelling this substance in a solution requires the user to add the solvent of their choice in their models. There is no publicly available information about the consumption of this substance on a consumer level. On industrial sites, the substance is used for the manufacture of products in the following sectors: laboratory chemicals. | 000076-05-1
305c58d6-3731-4a17-a5c2-e258d2482ea8 | alpha-naphthol production | GLO | 2010 - 2022 | ordinary transforming activity | Chemicals | 2011:Manufacture of basic chemicals | C - Manufacturing | 63775a1e-2862-48b9-a8e0-a710ece3dc4b | ReferenceProduct | alpha-naphthol | 341: Basic organic chemicals | kg | 'alpha-naphthol' is an organic substance with a CAS no. : 000090-15-3. It is called 'naphthalen-1-ol' under IUPAC naming and its molecular formula is: C10H8O. It is solid under normal conditions of temperature and pressure, has a particulate/powder form and has an odour characteristic of aromatic compounds. It is modelled as a pure substance. Modelling this substance in a solution requires the user to add the solvent of their choice in their models. On a consumer level, is used in the following products: cosmetics and personal care products. On industrial sites, the substance is used for the manufacture of products in the following sectors: polymers, laboratory chemicals and pharmaceuticals. | 000090-15-3
fcb4e239-e140-5ea6-bc04-3444499533bc | market for waste polyethylene terephthalate | ZA | 2018 - 2022 | market activity | Waste Treatment & Recycling | 3821:Treatment and disposal of non-hazardous waste | E - Water supply; sewerage, waste management and remediation activities | dcb70fd5-e305-4920-b68b-40697cc6a206 | ReferenceProduct | waste polyethylene terephthalate | 39270: Waste, parings and scrap of plastics | kg | 'waste polyethylene terephthalate' is a solid waste under the category of industrial wastes. It can be sourced in many and various ways and therefore it can belong in all waste categories (commercial and institutional, industrial and construction and demolition). It is primarily generated in ventilation systems, textiles, primary zinc production and purification of used vegetable cooking oil. 'waste polyethylene terephthalate' contain the following fractions: 100% waste polyethylene terephthalate (PET). By the database default (and per unit of reference product),'waste polyethylene terephthalate' has 0.2% water on wet mass basis (99.8% dry matter) and Carbon present is of only fossil origin (55.41% on a dry matter basis). It has a higher heating value of 23.13 MJ/kg . This kind of by-product (recyclable or waste) is generated from ordinary transforming activities, and as such can be considered for modelling waste outputs of comparable composition. In the ecoinvent database, treatment option/s for this by-product include: deposition (sanitary landfill, unsanitary landfill), thermal (municipal incineration), uncontrolled forms of disposal (open dump, open burning). Based on the aforementioned treatments, this by-product receives, it is a non-hazardous waste. This by-product can be modelled on two levels: treatment activity and market activity. The former one refers to the specific technology treating the by-product while the latter level represents a mix of treatments. Users are encouraged to inspect the modelling assumptions of the treatment activities and when selecting the market to additionally inspect the treatment mix. Collection and transportation of this by-product is accounted in the respective market activity, users are advised to inspect and modify the average transportation distances for a case specific modelling. | 025038-59-9
a1cc7998-8ac9-4567-b2fa-1d728940e7a7 | clay brick production | GLO | 1992 - 2022 | ordinary transforming activity | Minerals; Cement & Concrete | 2392:Manufacture of clay building materials | C - Manufacturing | e9066206-5489-4a49-8192-927722af79ad | ReferenceProduct | clay brick | 373: Refractory products and structural non-refractory clay products | kg | The product "clay brick" represents bricks with clay as the main primary material. Ordinary bricks constitute the largest fraction of total brick production. They have a porous body. If there are no special requirements with regard to appearance or resistance to weathering, they are called inner-wall bricks, or backing bricks, and can be solid or hollow. For hollow bricks there are requirements for compression strength (4 - 28 MPa) and brick bulk density of 1.0 -2.2 kg/dm3. (The brick bulk density is calculated by dividing the mass of the dried brick by its volume including all channels, finger holes, and mortar pockets, or frogs.) One special variety of brick is the insulating brick used to reduce heat flow. For these the strength specification is between 2 and 28 MPa. The brick density must be only between 0.6 and 1.0 kg/dm3. Adding materials that burn during firing increases the porosity. Insulating brick can be as large as 49 × 30 × 23.8 cm. Progress is being made in producing room high building components. These are known as brick planks and are produced as monolithic pieces with an extrusion press. If the brick has surface and colour suitable for facing and it is able to withstand frost, the brick is classified as face brick, or facing brick. If the average compression strength is 3 45 MPa, the brick is ranked as extra strong. The main product of the Swiss industry is brick. It is usually plastered. If it is used for a visible brick wall aesthetic criteria as colour and structure of the surface have to be fulfilled and a good weathering resistance is necessary.
8695ce58-8318-4ef6-ac78-9ac339e08baa | furnace production, wood chips, with silo, 1000kW | CH | 2010 - 2022 | ordinary transforming activity | Infrastructure & Machinery; Heat | 2815:Manufacture of ovens, furnaces and furnace burners | C - Manufacturing | c2b1c30d-cde3-4d27-b91e-0a48326b8464 | ReferenceProduct | furnace, wood chips, with silo, 1000kW | 43420: Industrial or laboratory furnaces and ovens, except non-electric bakery ovens; other industrial or laboratory […] | unit | This is an infrastructure, representing the product of a wood chips furnace that includes a silo and it is used for district heating networks. It has a lifetime of 20 years, a lifetime capacity of 175,200,000 kWh and capacity of 1,000 kW. The process includes the most important materials used for the fabrication of the furnace, the water storage and the chimney, their decommission, wood chips storage and energy used for the construction.
8695ce58-8318-4ef6-ac78-9ac339e08baa | furnace production, wood chips, with silo, 1000kW | CH | 2010 - 2022 | ordinary transforming activity | Infrastructure & Machinery; Heat | 2815:Manufacture of ovens, furnaces and furnace burners | C - Manufacturing | 15442876-adcd-4acd-8f5b-bfca7ecab125 | ByProduct | electronics scrap from control units | 39: Wastes or scraps | kg | 'electronics scrap from control units' is a solid waste under the category of industrial wastes. It is primarily generated in end-of-life of control units. 'electronics scrap from control units' contain the following fractions: single fraction of used electronic equipment. By the database default (and per unit of reference product),'electronics scrap from control units' has 0% water on wet mass basis (100% dry matter) and Carbon present is of both fossil (33.71% on a dry matter basis), and non-fossil origin (0.01% on a dry matter basis). It has no heating value. This kind of by-product (recyclable or waste) is generated from ordinary transforming activities, and as such can be considered for modelling waste outputs of comparable composition. In the ecoinvent database, this by-product is used in the following processes: treatment of electronics scrap from control units. Based on the aforementioned treatments, this by-product receives, it is a non-hazardous waste. This by-product can be modelled on two levels: treatment activity and market activity. The former one refers to the specific technology treating the by-product while the latter level represents a mix of treatments. Users are encouraged to inspect the modelling assumptions of the treatment activities and when selecting the market to additionally inspect the treatment mix. Collection and transportation of this by-product is accounted in the respective market activity, users are advised to inspect and modify the average transportation distances for a case specific modelling.
8695ce58-8318-4ef6-ac78-9ac339e08baa | furnace production, wood chips, with silo, 1000kW | CH | 2010 - 2022 | ordinary transforming activity | Infrastructure & Machinery; Heat | 2815:Manufacture of ovens, furnaces and furnace burners | C - Manufacturing | 240c1a3c-1aba-4528-afc3-3f27f56583be | ByProduct | inert waste, for final disposal | 39: Wastes or scraps | kg | 'inert waste, for final disposal' is a solid waste under the category of construction and demolition wastes. It can be sourced in many and various ways and therefore it can belong in the following waste categories: industrial. It is primarily generated in a wide range of production, construction activities in different sectors. 'inert waste, for final disposal' contain the following fractions: 100% inert waste (inorganic building materials like concrete and bricks, excavation materials, similar materials). By the database default (and per unit of reference product),'inert waste, for final disposal' has 0.5% water on wet mass basis (99.5% dry matter) and it has no Carbon content. It has no heating value. This kind of by-product (recyclable or waste) is generated from ordinary transforming activities, and as such can be considered for modelling waste outputs of comparable composition. In the ecoinvent database, treatment option/s for this by-product include: deposition (inert material landfill). Based on the aforementioned treatments, this by-product receives, it is a non-hazardous waste. This by-product can be modelled on two levels: treatment activity and market activity. The former one refers to the specific technology treating the by-product while the latter level represents a mix of treatments. Users are encouraged to inspect the modelling assumptions of the treatment activities and when selecting the market to additionally inspect the treatment mix. Collection and transportation of this by-product is accounted in the respective market activity, users are advised to inspect and modify the average transportation distances for a case specific modelling.
8695ce58-8318-4ef6-ac78-9ac339e08baa | furnace production, wood chips, with silo, 1000kW | CH | 2010 - 2022 | ordinary transforming activity | Infrastructure & Machinery; Heat | 2815:Manufacture of ovens, furnaces and furnace burners | C - Manufacturing | d7432632-40dc-4af8-8125-cb70dd9742c5 | ByProduct | iron scrap, unsorted | 39310: Slag, dross, scalings and other waste from the manufacture of iron or steel | kg | 'iron scrap, unsorted' is a solid waste under the category of industrial wastes. It can be sourced in many and various ways and therefore it can belong in the following waste categories: construction and demolition. It is primarily generated in construction activities and metal production. 'iron scrap, unsorted' contain the following fractions: 100% unsorted iron scrap. By the database default (and per unit of reference product),'iron scrap, unsorted' has 0% water on wet mass basis (100% dry matter) and it has no Carbon content. It has no heating value. This kind of by-product (recyclable or waste) is generated from ordinary transforming activities, and as such can be considered for modelling waste outputs of comparable composition. In the ecoinvent database, this by-product is used in the following processes: iron(III) chloride production, without water, in 12% iron solution state; iron(III) chloride production, without water, in 14% iron solution state; sorting and pressing of iron scrap; steel production, electric, low-alloyed. This by-product can be modelled on two levels: treatment activity and market activity. The former one refers to the specific technology treating the by-product while the latter level represents a mix of treatments. Users are encouraged to inspect the modelling assumptions of the treatment activities and when selecting the market to additionally inspect the treatment mix. Collection and transportation of this by-product is accounted in the respective market activity, users are advised to inspect and modify the average transportation distances for a case specific modelling.
8695ce58-8318-4ef6-ac78-9ac339e08baa | furnace production, wood chips, with silo, 1000kW | CH | 2010 - 2022 | ordinary transforming activity | Infrastructure & Machinery; Heat | 2815:Manufacture of ovens, furnaces and furnace burners | C - Manufacturing | 618bf4eb-bee5-4d38-8e4f-78cfebf779be | ByProduct | scrap aluminium | 39363: Waste and scrap of aluminium | kg | 'scrap aluminium' is a solid waste under the category of industrial wastes. It can be sourced in many and various ways and therefore it can belong in the following waste categories: construction and demolition. It is primarily generated in a wide range of production activities in many different sectors. 'scrap aluminium' contain the following fractions: 100% aluminium. By the database default (and per unit of reference product),'scrap aluminium' has 0% water on wet mass basis (100% dry matter) and it has no Carbon content. It has no heating value. This kind of by-product (recyclable or waste) is generated from ordinary transforming activities, and as such can be considered for modelling waste outputs of comparable composition. In the ecoinvent database, treatment option/s for this by-product include: thermal (municipal incineration). Based on the aforementioned treatments, this by-product receives, it is a non-hazardous waste. This by-product can be modelled on two levels: treatment activity and market activity. The former one refers to the specific technology treating the by-product while the latter level represents a mix of treatments. Users are encouraged to inspect the modelling assumptions of the treatment activities and when selecting the market to additionally inspect the treatment mix. Collection and transportation of this by-product is accounted in the respective market activity, users are advised to inspect and modify the average transportation distances for a case specific modelling. | 007429-90-5
8695ce58-8318-4ef6-ac78-9ac339e08baa | furnace production, wood chips, with silo, 1000kW | CH | 2010 - 2022 | ordinary transforming activity | Infrastructure & Machinery; Heat | 2815:Manufacture of ovens, furnaces and furnace burners | C - Manufacturing | adb8247d-8bbd-45aa-b111-289d0e5e2307 | ByProduct | scrap copper | 39361: Waste and scrap of copper | kg | 'scrap copper' is a solid waste under the category of industrial wastes. It can be sourced in many and various ways and therefore it can belong in the following waste categories: construction and demolition. It is primarily generated in a wide range of production activities in many different sectors. 'scrap copper' contain the following fractions: 100% wiring copper. By the database default (and per unit of reference product),'scrap copper' has 0% water on wet mass basis (100% dry matter) and it has no Carbon content. It has no heating value. This kind of by-product (recyclable or waste) is generated from ordinary transforming activities, and as such can be considered for modelling waste outputs of comparable composition. In the ecoinvent database, treatment option/s for this by-product include: thermal (municipal incineration). Based on the aforementioned treatments, this by-product receives, it is a non-hazardous waste. This by-product can be modelled on two levels: treatment activity and market activity. The former one refers to the specific technology treating the by-product while the latter level represents a mix of treatments. Users are encouraged to inspect the modelling assumptions of the treatment activities and when selecting the market to additionally inspect the treatment mix. Collection and transportation of this by-product is accounted in the respective market activity, users are advised to inspect and modify the average transportation distances for a case specific modelling. | 007440-50-8
8695ce58-8318-4ef6-ac78-9ac339e08baa | furnace production, wood chips, with silo, 1000kW | CH | 2010 - 2022 | ordinary transforming activity | Infrastructure & Machinery; Heat | 2815:Manufacture of ovens, furnaces and furnace burners | C - Manufacturing | d1a4a803-c563-4740-84cf-3c21a488bd74 | ByProduct | scrap steel | 39310: Slag, dross, scalings and other waste from the manufacture of iron or steel | kg | 'scrap steel' is a solid waste under the category of industrial wastes. It can be sourced in many and various ways and therefore it can belong in the following waste categories: construction and demolition. It is primarily generated in a wide range of production activities in many different sectors. 'scrap steel' contain the following fractions: 100& steel scrap. By the database default (and per unit of reference product),'scrap steel' has 0% water on wet mass basis (100% dry matter) and it has no Carbon content. It has no heating value. This kind of by-product (recyclable or waste) is generated from ordinary transforming activities, and as such can be considered for modelling waste outputs of comparable composition. In the ecoinvent database, treatment option/s for this by-product include: deposition (inert material landfill), thermal (municipal incineration). Based on the aforementioned treatments, this by-product receives, it is a non-hazardous waste. In addition, this by-product is used in the following processes: clinker production. This by-product can be modelled on two levels: treatment activity and market activity. The former one refers to the specific technology treating the by-product while the latter level represents a mix of treatments. Users are encouraged to inspect the modelling assumptions of the treatment activities and when selecting the market to additionally inspect the treatment mix. Collection and transportation of this by-product is accounted in the respective market activity, users are advised to inspect and modify the average transportation distances for a case specific modelling. | 007439-89-6
8695ce58-8318-4ef6-ac78-9ac339e08baa | furnace production, wood chips, with silo, 1000kW | CH | 2010 - 2022 | ordinary transforming activity | Infrastructure & Machinery; Heat | 2815:Manufacture of ovens, furnaces and furnace burners | C - Manufacturing | e9f6d312-001c-435a-a668-82239a3b7511 | ByProduct | waste concrete | 39: Wastes or scraps | kg | 'waste concrete' is a solid waste under the category of construction and demolition wastes. It is primarily generated in construction and demolition of building infrastructure. 'waste concrete' contain the following fractions: 100% waste concrete. By the database default (and per unit of reference product),'waste concrete' has 50% water on wet mass basis (50% dry matter) and it has no Carbon content. It has no heating value. This kind of by-product (recyclable or waste) is generated from ordinary transforming activities, and as such can be considered for modelling waste outputs of comparable composition. In the ecoinvent database, treatment option/s for this by-product include: deposition (inert material landfill). Based on the aforementioned treatments, this by-product receives, it is a non-hazardous waste. This by-product can be modelled on two levels: treatment activity and market activity. The former one refers to the specific technology treating the by-product while the latter level represents a mix of treatments. Users are encouraged to inspect the modelling assumptions of the treatment activities and when selecting the market to additionally inspect the treatment mix. Collection and transportation of this by-product is accounted in the respective market activity, users are advised to inspect and modify the average transportation distances for a case specific modelling.
8695ce58-8318-4ef6-ac78-9ac339e08baa | furnace production, wood chips, with silo, 1000kW | CH | 2010 - 2022 | ordinary transforming activity | Infrastructure & Machinery; Heat | 2815:Manufacture of ovens, furnaces and furnace burners | C - Manufacturing | 1b30b018-ac39-41f4-a9e0-92057eef8bb8 | ByProduct | waste mineral oil | 39990: Other wastes n.e.c. | kg | 'waste mineral oil' is a liquid waste under the category of industrial wastes. It is primarily generated in a wide range of industrial activities in many different sectors. 'waste mineral oil' contain the following fractions: 100% waste mineral oil. By the database default (and per unit of reference product),'waste mineral oil' has 10% water on wet mass basis (90% dry matter) and Carbon present is of only fossil origin (86.44% on a dry matter basis). It has a higher heating value of 41.8 MJ/kg . This kind of by-product (recyclable or waste) is generated from ordinary transforming activities, and as such can be considered for modelling waste outputs of comparable composition. In the ecoinvent database, treatment option/s for this by-product include: thermal (hazardous waste incineration). Based on the aforementioned treatments this by-product receives, it is a hazardous waste. In addition, this by-product is used in the following processes: clinker production. This by-product can be modelled on two levels: treatment activity and market activity. The former one refers to the specific technology treating the by-product while the latter level represents a mix of treatments. Users are encouraged to inspect the modelling assumptions of the treatment activities and when selecting the market to additionally inspect the treatment mix. Collection and transportation of this by-product is accounted in the respective market activity, users are advised to inspect and modify the average transportation distances for a case specific modelling.
8695ce58-8318-4ef6-ac78-9ac339e08baa | furnace production, wood chips, with silo, 1000kW | CH | 2010 - 2022 | ordinary transforming activity | Infrastructure & Machinery; Heat | 2815:Manufacture of ovens, furnaces and furnace burners | C - Manufacturing | 817fa2e4-cb4c-49bb-b52f-eac84d1053ff | ByProduct | waste mineral wool, for final disposal | 39990: Other wastes n.e.c. | kg | 'waste mineral wool, for final disposal' is a solid waste under the category of construction and demolition wastes. It can be sourced in many and various ways and therefore it can belong in the following waste categories: industrial. It is primarily generated in construction of building infrastructure and in different industrial applications like production of glass, boilers, furnace, ect. 'waste mineral wool, for final disposal' contain the following fractions: 100% inert waste (mineral wool). By the database default (and per unit of reference product),'waste mineral wool, for final disposal' has 0% water on wet mass basis (100% dry matter) and it has no Carbon content. It has no heating value. This kind of by-product (recyclable or waste) is generated from ordinary transforming activities, and as such can be considered for modelling waste outputs of comparable composition. In the ecoinvent database, treatment option/s for this by-product include: deposition (inert material landfill). Based on the aforementioned treatments, this by-product receives, it is a non-hazardous waste. This by-product can be modelled on two levels: treatment activity and market activity. The former one refers to the specific technology treating the by-product while the latter level represents a mix of treatments. Users are encouraged to inspect the modelling assumptions of the treatment activities and when selecting the market to additionally inspect the treatment mix. Collection and transportation of this by-product is accounted in the respective market activity, users are advised to inspect and modify the average transportation distances for a case specific modelling.
8695ce58-8318-4ef6-ac78-9ac339e08baa | furnace production, wood chips, with silo, 1000kW | CH | 2010 - 2022 | ordinary transforming activity | Infrastructure & Machinery; Heat | 2815:Manufacture of ovens, furnaces and furnace burners | C - Manufacturing | 7ee0ddc3-924d-4339-b9bf-7856af6a698f | ByProduct | waste polyethylene | 39270: Waste, parings and scrap of plastics | kg | 'waste polyethylene' is a solid waste under the category of construction and demolition wastes. It can be sourced in many and various ways and therefore it can belong in all waste categories (commercial and institutional, industrial and construction and demolition). It is primarily generated in a wide range of production and construction activities in many different sectors. 'waste polyethylene' contain the following fractions: 100% waste polyethylene. By the database default (and per unit of reference product),'waste polyethylene' has 0.4% water on wet mass basis (99.6% dry matter) and Carbon present is of only fossil origin (82.53% on a dry matter basis). It has a higher heating value of 42.82 MJ/kg . This kind of by-product (recyclable or waste) is generated from ordinary transforming activities, and as such can be considered for modelling waste outputs of comparable composition. In the ecoinvent database, treatment option/s for this by-product include: deposition (sanitary landfill, unsanitary landfill), thermal (municipal incineration), uncontrolled forms of disposal (open dump, open burning). Based on the aforementioned treatments, this by-product receives, it is a non-hazardous waste. This by-product can be modelled on two levels: treatment activity and market activity. The former one refers to the specific technology treating the by-product while the latter level represents a mix of treatments. Users are encouraged to inspect the modelling assumptions of the treatment activities and when selecting the market to additionally inspect the treatment mix. Collection and transportation of this by-product is accounted in the respective market activity, users are advised to inspect and modify the average transportation distances for a case specific modelling. | 009002-88-4
8695ce58-8318-4ef6-ac78-9ac339e08baa | furnace production, wood chips, with silo, 1000kW | CH | 2010 - 2022 | ordinary transforming activity | Infrastructure & Machinery; Heat | 2815:Manufacture of ovens, furnaces and furnace burners | C - Manufacturing | 5c4faf46-9460-4f23-8811-4d8e06712030 | ByProduct | waste polystyrene isolation, flame-retardant | 39270: Waste, parings and scrap of plastics | kg | 'waste polystyrene isolation, flame-retardant' is a solid waste under the category of construction and demolition wastes. It can be sourced in many and various ways and therefore it can belong in the following waste categories: industrial. It is primarily generated in the production of building infrastructure, photovoltaic modules and heat generating furnaces. 'waste polystyrene isolation, flame-retardant' contain the following fractions: 100% waste flame retarded Expandable Polystyrene (EPS). By the database default (and per unit of reference product),'waste polystyrene isolation, flame-retardant' has 0.198835399999997% water on wet mass basis (99.8011646% dry matter) and Carbon present is of only fossil origin (91.81% on a dry matter basis). It has a lower heating value of 38.67 MJ/kg . This kind of by-product (recyclable or waste) is generated from ordinary transforming activities, and as such can be considered for modelling waste outputs of comparable composition. In the ecoinvent database, this by-product is used in the following processes: treatment of waste polystyrene isolation, flame-retardant, collection for final disposal. Based on the aforementioned treatments, this by-product receives, it is a non-hazardous waste. This by-product can be modelled on two levels: treatment activity and market activity. The former one refers to the specific technology treating the by-product while the latter level represents a mix of treatments. Users are encouraged to inspect the modelling assumptions of the treatment activities and when selecting the market to additionally inspect the treatment mix. Collection and transportation of this by-product is accounted in the respective market activity, users are advised to inspect and modify the average transportation distances for a case specific modelling. | 009003-53-6
621d974d-0e31-4a4b-920e-4200e618d914 | treatment of used blower and heat exchange unit, Avent E 97 | CH | 2000 - 2022 | ordinary transforming activity | Waste Treatment & Recycling | 3830:Materials recovery | E - Water supply; sewerage, waste management and remediation activities | 610244be-fa3e-40bd-92e2-779d7cc390bb | ReferenceProduct | used blower and heat exchange unit Avent E 97 | 39990: Other wastes n.e.c. | unit | 'used blower and heat exchange unit Avent E 97' is a solid waste under the category of construction and demolition wastes. It is primarily generated in ventilation system production activities. 'used blower and heat exchange unit Avent E 97' contain the following fractions: galvanised steel insulated with rock wool and aluminium. By the database default (and per unit of reference product),'used blower and heat exchange unit Avent E 97' has 0% water on wet mass basis (100% dry matter) and Carbon present is of both fossil (0.31% on a dry matter basis), and non-fossil origin (0% on a dry matter basis). It has no heating value. This kind of by-product (recyclable or waste) is generated in a specific treatment process, and as such is not intended to be used as for modelling waste outputs from other activities. In the ecoinvent database, this by-product is used in the following processes: treatment of used blower and heat exchange unit, Avent E 97. Based on the aforementioned treatments, this by-product receives, it is a non-hazardous waste. This by-product can be modelled on two levels: treatment activity and market activity. The former one refers to the specific technology treating the by-product while the latter level represents a mix of treatments. Users are encouraged to inspect the modelling assumptions of the treatment activities and when selecting the market to additionally inspect the treatment mix. Collection and transportation of this by-product is accounted in the respective market activity, users are advised to inspect and modify the average transportation distances for a case specific modelling.
621d974d-0e31-4a4b-920e-4200e618d914 | treatment of used blower and heat exchange unit, Avent E 97 | CH | 2000 - 2022 | ordinary transforming activity | Waste Treatment & Recycling | 3830:Materials recovery | E - Water supply; sewerage, waste management and remediation activities | 15442876-adcd-4acd-8f5b-bfca7ecab125 | ByProduct | electronics scrap from control units | 39: Wastes or scraps | kg | 'electronics scrap from control units' is a solid waste under the category of industrial wastes. It is primarily generated in end-of-life of control units. 'electronics scrap from control units' contain the following fractions: single fraction of used electronic equipment. By the database default (and per unit of reference product),'electronics scrap from control units' has 0% water on wet mass basis (100% dry matter) and Carbon present is of both fossil (33.71% on a dry matter basis), and non-fossil origin (0.01% on a dry matter basis). It has no heating value. This kind of by-product (recyclable or waste) is generated from ordinary transforming activities, and as such can be considered for modelling waste outputs of comparable composition. In the ecoinvent database, this by-product is used in the following processes: treatment of electronics scrap from control units. Based on the aforementioned treatments, this by-product receives, it is a non-hazardous waste. This by-product can be modelled on two levels: treatment activity and market activity. The former one refers to the specific technology treating the by-product while the latter level represents a mix of treatments. Users are encouraged to inspect the modelling assumptions of the treatment activities and when selecting the market to additionally inspect the treatment mix. Collection and transportation of this by-product is accounted in the respective market activity, users are advised to inspect and modify the average transportation distances for a case specific modelling.
621d974d-0e31-4a4b-920e-4200e618d914 | treatment of used blower and heat exchange unit, Avent E 97 | CH | 2000 - 2022 | ordinary transforming activity | Waste Treatment & Recycling | 3830:Materials recovery | E - Water supply; sewerage, waste management and remediation activities | 1c17413f-82b0-4ddb-beef-63854b1a8e1f | ByProduct | waste bulk iron, excluding reinforcement | 39310: Slag, dross, scalings and other waste from the manufacture of iron or steel | kg | 'waste bulk iron, excluding reinforcement' is a solid waste under the category of construction and demolition wastes. It can be sourced in many and various ways and therefore it can belong in the following waste categories: industrial. It is primarily generated in a wide range of production activities in many different sectors and in the demolition of building infrastructure. 'waste bulk iron, excluding reinforcement' contain the following fractions: 100% waste steel. By the database default (and per unit of reference product),'waste bulk iron, excluding reinforcement' has 0% water on wet mass basis (100% dry matter) and it has no Carbon content. It has no heating value. This kind of by-product (recyclable or waste) is generated from ordinary transforming activities, and as such can be considered for modelling waste outputs of comparable composition. In the ecoinvent database, this by-product is used in the following processes: treatment of waste bulk iron, excluding reinforcement, sorting plant. Based on the aforementioned treatments, this by-product receives, it is a non-hazardous waste. This by-product can be modelled on two levels: treatment activity and market activity. The former one refers to the specific technology treating the by-product while the latter level represents a mix of treatments. Users are encouraged to inspect the modelling assumptions of the treatment activities and when selecting the market to additionally inspect the treatment mix. Collection and transportation of this by-product is accounted in the respective market activity, users are advised to inspect and modify the average transportation distances for a case specific modelling. | 007439-89-6
621d974d-0e31-4a4b-920e-4200e618d914 | treatment of used blower and heat exchange unit, Avent E 97 | CH | 2000 - 2022 | ordinary transforming activity | Waste Treatment & Recycling | 3830:Materials recovery | E - Water supply; sewerage, waste management and remediation activities | bfd577e2-82b4-4166-af2b-3bda540931f6 | ByProduct | waste mineral wool | 39990: Other wastes n.e.c. | kg | 'waste mineral wool' is a solid waste under the category of construction and demolition wastes. It can be sourced in many and various ways and therefore it can belong in the following waste categories: industrial. It is primarily generated in construction of building infrastructure and in different industrial applications like production of ferries, coal stoves, absorption chillers, ect. 'waste mineral wool' contain the following fractions: 100% inert waste (mineral wool). By the database default (and per unit of reference product),'waste mineral wool' has 0% water on wet mass basis (100% dry matter) and it has no Carbon content. It has no heating value. This kind of by-product (recyclable or waste) is generated from ordinary transforming activities, and as such can be considered for modelling waste outputs of comparable composition. In the ecoinvent database, this by-product is used in the following processes: treatment of waste mineral wool, collection for final disposal; treatment of waste mineral wool, recycling; treatment of waste mineral wool, sorting plant. Based on the aforementioned treatments, this by-product receives, it is a non-hazardous waste. This by-product can be modelled on two levels: treatment activity and market activity. The former one refers to the specific technology treating the by-product while the latter level represents a mix of treatments. Users are encouraged to inspect the modelling assumptions of the treatment activities and when selecting the market to additionally inspect the treatment mix. Collection and transportation of this by-product is accounted in the respective market activity, users are advised to inspect and modify the average transportation distances for a case specific modelling.
621d974d-0e31-4a4b-920e-4200e618d914 | treatment of used blower and heat exchange unit, Avent E 97 | CH | 2000 - 2022 | ordinary transforming activity | Waste Treatment & Recycling | 3830:Materials recovery | E - Water supply; sewerage, waste management and remediation activities | 4e758deb-57bd-45c6-96f6-9b4d25ba7a60 | ByProduct | waste paint on metal | 39990: Other wastes n.e.c. | kg | 'waste paint on metal' is a solid waste under the category of construction and demolition wastes. It is primarily generated in various production and processing metal activities. 'waste paint on metal' contain the following fractions: 100% waste paint. By the database default (and per unit of reference product),'waste paint on metal' has 0% water on wet mass basis (100% dry matter) and Carbon present is of only fossil origin (65% on a dry matter basis). It has a higher heating value of 10.86 MJ/kg and a lower heating value of 10.14 MJ/kg . This kind of by-product (recyclable or waste) is generated from ordinary transforming activities, and as such can be considered for modelling waste outputs of comparable composition. In the ecoinvent database, this by-product is used in the following processes: treatment of waste paint on metal, collection for final disposal; treatment of waste paint on metal, sorting plant. Based on the aforementioned treatments, this by-product receives, it is a non-hazardous waste. This by-product can be modelled on two levels: treatment activity and market activity. The former one refers to the specific technology treating the by-product while the latter level represents a mix of treatments. Users are encouraged to inspect the modelling assumptions of the treatment activities and when selecting the market to additionally inspect the treatment mix. Collection and transportation of this by-product is accounted in the respective market activity, users are advised to inspect and modify the average transportation distances for a case specific modelling.
09bfa1c9-c3cf-48f9-84e0-48a72da349b0 | piperidine production | RER | 2010 - 2022 | ordinary transforming activity | Chemicals | 2011:Manufacture of basic chemicals | C - Manufacturing | ee1e4fe1-c71c-48e4-85da-8be4527474ba | ReferenceProduct | piperidine | 35230: Lactones n.e.c., heterocyclic compounds with nitrogen hetero-atom(s) only, containing an unfused pyrazole ring[…] | kg | piperidine' is an organic substance with a CAS no. : 000110-89-4. It is called 'piperidine' under IUPAC naming and its molecular formula is: C5H11N. It is liquid under normal conditions of temperature and pressure and appears as a colorless liquid with a sweet, floral odor. It is modelled as a pure substance. Modelling this substance in a solution requires the user to add the solvent of their choice in their models. There is no publicly available information about the consumption of this substance on a consumer level. On industrial sites, the substance is used for the manufacture of products in the following sectors: chemicals, rubber products and plastic products. | 000110-89-4
a87834c8-6494-40b9-8af2-0cbf1e54c13a | market for bamboo culm | CO | 2010 - 2022 | market activity | Forestry | 0230:Gathering of non-wood forest products | A - Agriculture, forestry and fishing | 51981001-f60a-4dce-ae66-c0aeef64015e | ReferenceProduct | bamboo culm | 03: Forestry and logging products | kg | The stems of bamboo are called bamboo culms. Bamboo culms are characterized by their strength, flexibility, and versatility. However, due to their high water content (u= ca. 80 %) the culms are not applied directly as construction material. The culms are used for the production of bamboo poles which can be used directly for the construction of columns, beams, or struts and the production of other bamboo-based construction materials.
22fcc0c6-adc5-44dd-b563-39115f854d2a | thionyl chloride production | RER | 2010 - 2022 | ordinary transforming activity | Chemicals | 2011:Manufacture of basic chemicals | C - Manufacturing | 2b352195-5da6-4bdc-abf5-42f535534d60 | ReferenceProduct | thionyl chloride | 34240: Phosphates of triammonium; salts and peroxysalts of inorganic acids and metals n.e.c. | kg | 'thionyl chloride' is an inorganic substance with a CAS no. : 007719-09-7. It is called 'thionyl dichloride' under IUPAC naming and its molecular formula is: Cl2OS. It is liquid under normal conditions of temperature and pressure and may have a pungent odour. It is modelled as a pure substance. Modelling this substance in a solution requires the user to add the solvent of their choice in their models. There is no publicly available information about the consumption of this substance on a consumer level. On industrial sites, the substance is used for the manufacture of products in the following sectors: chemicals. | 007719-09-7
e23dc3b2-46e0-561d-b849-88b32c667507 | petroleum and gas production, onshore | SA | 2019 - 2022 | ordinary transforming activity | Resource Extraction; Fuels | 06:Extraction of crude petroleum and natural gas | B - Mining and quarrying | a9007f10-7e39-4d50-8f4a-d6d03ce3d673 | ReferenceProduct | natural gas, high pressure | 12020: Natural gas, liquefied or in the gaseous state | m3 | ‘natural gas, high pressure' is a fossil fuel, for which a generic gross calorific value (GCV) of 40MJ/m3, a net calorific value (NCV) of 36.0 MJ/m3 and a density of 0.735kg/m3 for natural gas are applied, in line with the global statistics (referring to standard cubic meters, Sm3, measured at 15°C and 1013 mbar). It is used as a gaseous fuel and is sourced from oil and gas production and evaporation of liquid natural gas. The initial overpressure of the gas is 1-5 bar (1000-5000 hPa). Natural gas supplied at high pressure is predominantly used by large consumers, e.g., power plants and industries. | 014493-06-2
e23dc3b2-46e0-561d-b849-88b32c667507 | petroleum and gas production, onshore | SA | 2019 - 2022 | ordinary transforming activity | Resource Extraction; Fuels | 06:Extraction of crude petroleum and natural gas | B - Mining and quarrying | e6aad2de-0b1b-49c3-a0c4-797ba34d87e5 | ReferenceProduct | petroleum | 12010: Petroleum oils and oils obtained from bituminous minerals, crude | kg | Crude 'petroleum' oil is a fossil fuel with a net calorific value of 43.4 MJ/kg. The density of petroleum set to 858.1 kg/m3. Its main application is as the feedstock for petroleum refineries, for the production of various fuels and petrochemicals. | 008002-05-9
e23dc3b2-46e0-561d-b849-88b32c667507 | petroleum and gas production, onshore | SA | 2019 - 2022 | ordinary transforming activity | Resource Extraction; Fuels | 06:Extraction of crude petroleum and natural gas | B - Mining and quarrying | 6047c525-49b7-4a7d-baf6-a61283e5eda9 | ByProduct | hazardous waste, for underground deposit | 39: Wastes or scraps | kg | 'hazardous waste, for underground deposit' is a solid waste under the category of industrial wastes. It can be sourced in many and various ways and therefore it can belong in all waste categories (commercial and institutional, industrial and construction and demolition). It is primarily generated in a wide range of activities in different sectors. 'hazardous waste, for underground deposit' contain the following fractions: 100% inert waste meant for underground deposit. Due to lack of data, the composition of this waste is approximated with the known fraction of the municipal solid waste incineration residues. By the database default (and per unit of reference product),'hazardous waste, for underground deposit' has 0% water on wet mass basis (100% dry matter) and Carbon present is of only fossil origin (55.47% on a dry matter basis). It has no heating value. This kind of by-product (recyclable or waste) is generated from ordinary transforming activities, and as such can be considered for modelling waste outputs of comparable composition. In the ecoinvent database, treatment option/s for this by-product include: deposition (underground deposit). Based on the aforementioned treatments, this by-product receives, it is a hazardous waste. This by-product can be modelled on two levels: treatment activity and market activity. The former one refers to the specific technology treating the by-product while the latter level represents a mix of treatments. Users are encouraged to inspect the modelling assumptions of the treatment activities and when selecting the market to additionally inspect the treatment mix. Collection and transportation of this by-product is accounted in the respective market activity, users are advised to inspect and modify the average transportation distances for a case specific modelling.
e23dc3b2-46e0-561d-b849-88b32c667507 | petroleum and gas production, onshore | SA | 2019 - 2022 | ordinary transforming activity | Resource Extraction; Fuels | 06:Extraction of crude petroleum and natural gas | B - Mining and quarrying | 27da8130-82ba-485c-a800-b89efdcb0491 | ByProduct | municipal solid waste | 39910: Municipal waste | kg | 'municipal solid waste' is a solid waste under the category of residential wastes. It can be sourced in many and various ways and therefore it can belong in all waste categories (commercial and institutional, industrial and construction and demolition). It is primarily generated in a wide range of activities from many different sectors. 'municipal solid waste' contain the following fractions: plastics, paper, glass, metals, organic waste, textiles and potentially others. . By the database default (and per unit of reference product),'municipal solid waste' has 22.9% water on wet mass basis (77.1% dry matter) and Carbon present is of both fossil (17.15% on a dry matter basis), and non-fossil origin (26.17% on a dry matter basis). It has a lower heating value of 11.74 MJ/kg . This kind of by-product (recyclable or waste) is generated from ordinary transforming activities, and as such can be considered for modelling waste outputs of comparable composition. In the ecoinvent database, treatment option/s for this by-product include: deposition (sanitary landfill, unsanitary landfill), thermal (municipal incineration), uncontrolled forms of disposal (open dump, open burning). Based on the aforementioned treatments, this by-product receives, it is a non-hazardous waste. In addition, this by-product is used in the following processes: clinker production; treatment of municipal solid waste, incineration. This by-product can be modelled on two levels: treatment activity and market activity. The former one refers to the specific technology treating the by-product while the latter level represents a mix of treatments. Users are encouraged to inspect the modelling assumptions of the treatment activities and when selecting the market to additionally inspect the treatment mix. Collection and transportation of this by-product is accounted in the respective market activity, users are advised to inspect and modify the average transportation distances for a case specific modelling.
e23dc3b2-46e0-561d-b849-88b32c667507 | petroleum and gas production, onshore | SA | 2019 - 2022 | ordinary transforming activity | Resource Extraction; Fuels | 06:Extraction of crude petroleum and natural gas | B - Mining and quarrying | 10da3c92-bfbe-455c-8029-dfd4e4acedd4 | ByProduct | waste natural gas, sweet | 39990: Other wastes n.e.c. | MJ | 'waste natural gas, sweet' is a liquid waste under the category of industrial wastes. It is primarily generated in petroleum and natural gas activities. 'waste natural gas, sweet' contain the following fractions: 100% sweet natural gas. By the database default (and per unit of reference product),'waste natural gas, sweet' has 0% water on wet mass basis (100% dry matter) and Carbon present is of only fossil origin (58.93% on a dry matter basis). It has no heating value. This kind of by-product (recyclable or waste) is generated from ordinary transforming activities, and as such can be considered for modelling waste outputs of comparable composition. In the ecoinvent database, this by-product is used in the following processes: treatment of waste natural gas, sweet, burned in production flare. Based on the aforementioned treatments, this by-product receives, it is a non-hazardous waste. This by-product can be modelled on two levels: treatment activity and market activity. The former one refers to the specific technology treating the by-product while the latter level represents a mix of treatments. Users are encouraged to inspect the modelling assumptions of the treatment activities and when selecting the market to additionally inspect the treatment mix. Collection and transportation of this by-product is accounted in the respective market activity, users are advised to inspect and modify the average transportation distances for a case specific modelling.
e23dc3b2-46e0-561d-b849-88b32c667507 | petroleum and gas production, onshore | SA | 2019 - 2022 | ordinary transforming activity | Resource Extraction; Fuels | 06:Extraction of crude petroleum and natural gas | B - Mining and quarrying | b1f372d7-881a-441a-a7fc-550889f88d0a | ByProduct | water discharge from petroleum/natural gas extraction, onshore | 39920: Sewage sludge | kg | 'water discharge from petroleum/natural gas extraction, onshore' represents direct water emissions generated by discharging 1kg of 'water discharge from petroleum/natural gas extraction, onshore' during the extraction of petroleum/natural gas. It is handled with a treatment process. The mass of water discharged is part of the petroleum extraction dataset. Pollutants present in the water and directly emitted are part of the treatment process.
2bb71f05-95e7-4198-b908-ce439056c69b | market for fatty acid | GLO | 2011 - 2022 | market activity | Chemicals | 2011:Manufacture of basic chemicals | C - Manufacturing | 4aeb3a6c-81f4-4f6e-80b6-797b812e0792 | ReferenceProduct | fatty acid | 34120: Industrial monocarboxylic fatty acids; acid oils from refining | kg | 'fatty acid' is an organic substance with a CAS no. : . It is called 'a carboxylic acid with a long aliphatic chain' under IUPAC naming and its molecular formula is: CH3(CH2)nCOOH, whereas n can vary usually between 5-21, and the aliphatic chain can be either saturated or unsaturated. It is mostly liquid under normal conditions of temperature and pressure. It is modelled as a pure substance. Modelling this substance in a solution requires the user to add the solvent of their choice in their models. On a consumer level, is used in the following products: nutrition additives. On industrial sites, the substance is used for the manufacture of products in the following sectors: chemicals.
d7284bc3-5e6c-418c-9992-8e683971b409 | electricity voltage transformation from medium to low voltage | EE | 2012 - 2022 | ordinary transforming activity | Electricity | 3510:Electric power generation, transmission and distribution | D - Electricity, gas, steam and air conditioning supply | d69294d7-8d64-4915-a896-9996a014c410 | ReferenceProduct | electricity, low voltage | 17100: Electrical energy | kWh | This product represents electrical energy measured in kWh. If electricity is taken from a market for electricity, the transmission infrastructure, country-specific losses and transformation losses (for markets for medium and low voltage) are included. Covers voltages below 1 kV.
80f0f94e-fa12-4745-aeeb-9af30a98925d | sugarcane transfer, by dump cart | BR | 2012 - 2022 | ordinary transforming activity | Agriculture & Animal Husbandry | 0161:Support activities for crop production | A - Agriculture, forestry and fishing | 3e803adf-71e1-4bf6-b16b-ef6b9189edbb | ReferenceProduct | sugarcane transfer, by dump cart | 86119: Other support services to crop production | ha | This operation is carried out together with the mechanized harvesting, once the harvested sugarcane is placed in the dump cart. The operation time is 6.60 hours per ha and the diesel fuel consumption is 10.65 L diesel per hour of effective operation.
3f46126b-0d91-4b60-a0d7-17c1c004b43d | market for transport, freight, light commercial vehicle | ZA | 2019 - 2022 | market activity | Transport | 4923:Freight transport by road | H - Transportation and storage | 090f56b8-6a83-48c1-ae26-234d04771e53 | ReferenceProduct | transport, freight, light commercial vehicle | 65119: Other road transport services of freight | metric ton*km | This is delivering the service of transportation of 1 metric ton across the distance of 1 km. This service only considers the transportation of goods. The vehicle operates with diesel or petrol, while its production is based of the Golf A4. Its life time performance is assumed to be 239,000 pkm.
70f2efd2-43f4-5034-a305-99f124963825 | market for inorganic phosphorus fertiliser, as P2O5 | CR | 2016 - 2022 | market activity | Agriculture & Animal Husbandry | 0161:Support activities for crop production | A - Agriculture, forestry and fishing | 5321a299-0c03-4bfc-9dda-d020456f6b2e | ReferenceProduct | inorganic phosphorus fertiliser, as P2O5 | 3462: Mineral or chemical fertilizers, phosphatic | kg | 'inorganic phosphorus fertiliser, as P2O5' is an inorganic substance with a CAS no. : . It is called 'which is supplying the nutrient of Phosphorus to the plants' under IUPAC naming and its molecular formula is: . It is mostly solid (else liquid) under normal conditions of temperature and pressure. The product represents an equivalent form of Phosphorus that is present in the fertiliser and is expressed as a mass of pure phosphorus pentoxide (P2O5). Modelling this substance in a solution requires the user to add the solvent of their choice in their models. There is no publicly available information about the consumption of this substance on a consumer level. There is no publicly available information about the consumption of this substance on industrial sites. Based on EU regulations (REGULATION (EU) 2019/1009), if this substance would be used as fertiliser, it could be labelled as N-P-K of: the N-P-K can vary depending on the fertiliser.
e50c5f55-f26f-57f7-acb9-6dc9a9770786 | cement production, CEM V/A | Europe without Switzerland | 2005 - 2022 | ordinary transforming activity | Cement & Concrete | 2394:Manufacture of cement, lime and plaster | C - Manufacturing | 172acea4-6658-44ee-a07f-023f3fcbc1af | ReferenceProduct | cement, CEM V/A | 37440: Portland cement, aluminous cement, slag cement and similar hydraulic cements, except in the form of clinkers | kg | The product 'cement, CEM V/A' represents cement (CEM V/A) according to EN 197-1, also known as composite cement. CEM V/A is made of clinker, blast furnace slag 18-30% and 18-30% alternative constituents (weight-%). Alternative constituents may include pozzolan and/or flue ash, besides granulated blast furnace slag. Cement is used for concrete production.
e50c5f55-f26f-57f7-acb9-6dc9a9770786 | cement production, CEM V/A | Europe without Switzerland | 2005 - 2022 | ordinary transforming activity | Cement & Concrete | 2394:Manufacture of cement, lime and plaster | C - Manufacturing | 76ab0018-e176-43e0-b42c-12e82b937fef | ReferenceProduct | hard coal ash | 39: Wastes or scraps | kg | 'hard coal ash' is a solid waste under the category of industrial wastes. It is primarily generated in heat and elrctricity production but it is also generated in a wide range of activities in different sectors like chemicals production, minerals extraction, etc. 'hard coal ash' contain the following fractions: 100% ash from combustion of hard coal. By the database default (and per unit of reference product),'hard coal ash' has 0% water on wet mass basis (100% dry matter) and it has no Carbon content. It has no heating value. This kind of by-product (recyclable or waste) is generated from ordinary transforming activities, and as such can be considered for modelling waste outputs of comparable composition. In the ecoinvent database, treatment option/s for this by-product include: deposition (sanitary landfill, residual material landfill), thermal (municipal incineration). Based on the aforementioned treatments, this by-product receives, it can be both a hazardous and a non-hazardous waste. In addition, this by-product is used in the following processes: autoclaved aerated concrete block production; cement production, alternative constituents 21-35%; cement production, alternative constituents 45%; cement production, alternative constituents 6-20%; cement production, blast furnace slag 18-30% and 18-30% other alternative constituents; cement production, blast furnace slag 31-50% and 31-50% other alternative constituents; cement production, fly ash 21-35%; cement production, fly ash 6-20%; cement production, limestone 21-35%; cement production, pozzolana and fly ash 11-35%; cement production, pozzolana and fly ash 15-40%; cement production, pozzolana and fly ash 15-50%; cement production, pozzolana and fly ash 25-35%; cement production, pozzolana and fly ash 36-55%; cement production, pozzolana and fly ash 5-15%; cement production, pozzolana and fly ash 6-14%; cement production, sulphate resistant; clinker production; concrete production, 25MPa, ready-mix, exposure class XC1; concrete production, 25MPa, ready-mix, exposure class XC2; concrete production, 30MPa, ready-mix, exposure class XC3; concrete production, 30MPa, ready-mix, exposure classes XC3/XD2/XF1/XA1; flyash brick production. This by-product can be modelled on two levels: treatment activity and market activity. The former one refers to the specific technology treating the by-product while the latter level represents a mix of treatments. Users are encouraged to inspect the modelling assumptions of the treatment activities and when selecting the market to additionally inspect the treatment mix. Collection and transportation of this by-product is accounted in the respective market activity, users are advised to inspect and modify the average transportation distances for a case specific modelling.
e50c5f55-f26f-57f7-acb9-6dc9a9770786 | cement production, CEM V/A | Europe without Switzerland | 2005 - 2022 | ordinary transforming activity | Cement & Concrete | 2394:Manufacture of cement, lime and plaster | C - Manufacturing | a950e420-5f94-4a19-b24c-70ac0ef35693 | ReferenceProduct | silica fume, densified | 374: Plaster, lime and cement | kg | 'silica fume, densified' is a solid waste under the category of industrial wastes. It is primarily generated in metal smelting process. 'silica fume, densified' contain the following fractions: 100% silica fume. By the database default (and per unit of reference product),'silica fume, densified' has 0% water on wet mass basis (100% dry matter) and it has no Carbon content. It has no heating value. This kind of by-product (recyclable or waste) is generated from ordinary transforming activities, and as such can be considered for modelling waste outputs of comparable composition. In the ecoinvent database, this by-product is used in the following processes: cement production, alternative constituents 21-35%; cement production, alternative constituents 6-20%; cement production, blast furnace slag 18-30% and 18-30% other alternative constituents; cement production, blast furnace slag 31-50% and 31-50% other alternative constituents. This by-product can be modelled on two levels: treatment activity and market activity. The former one refers to the specific technology treating the by-product while the latter level represents a mix of treatments. Users are encouraged to inspect the modelling assumptions of the treatment activities and when selecting the market to additionally inspect the treatment mix. Collection and transportation of this by-product is accounted in the respective market activity, users are advised to inspect and modify the average transportation distances for a case specific modelling.
4d442352-fbaf-4323-abae-057dc191456a | transport, freight, small lorry with refrigeration machine, EURO6, R134a refrigerant, freezing to generic market | GLO | 2010 - 2022 | ordinary transforming activity | Transport | 4923:Freight transport by road | H - Transportation and storage | c3c7fe25-71c0-4c57-bf6e-a7b781ee0a6c | ReferenceProduct | transport, freight, lorry with refrigeration machine, freezing | 65111: Road transport services of freight by refrigerator vehicles | metric ton*km | This is delivering the service of transportation of 1 metric ton across the distance of 1 km. This service only considers the transportation of refrigerated goods. The refrigerant used is a combination of CO2 and R134a. The vehicle provides a fleet average that includes different lorry classes (16-32 metric tonnes and >32 metric tonnes) as well as EURO classes (EURO3, 4, 5, 6). The lifetime capacity of the vehicles is 540,000 km. Data for transport is calculated for an average load factor, including empty return trips.
6a6d7230-1452-435d-87e0-be456464d469 | anaerobic digestion plant construction, agricultural | GLO | 2000 - 2022 | ordinary transforming activity | Infrastructure & Machinery; Agriculture & Animal Husbandry | 4290:Construction of other civil engineering projects | F - Construction | 812fbc21-cd00-46f5-89ed-7312a2e98798 | ReferenceProduct | anaerobic digestion plant, agricultural | 53290: Other civil engineering works | unit | This is an immobile infrastructure, representing the construction of anaerobic digestion plant, agricultural. 1 unit of this infrastructure includes a dump that is 90 m3 and the fermenter (digestion facility) with a capacity of circa 300 m3. The infrastructure is assumed to have a lifetime of 20 years and the stationary machines has a lifetime of 10 years. The process includes infrastructure for the pre-treatment process, digestion of liquid manure, successive storage of the digested manure and decommission of the construction materials after the plant seizes operation.
6a6d7230-1452-435d-87e0-be456464d469 | anaerobic digestion plant construction, agricultural | GLO | 2000 - 2022 | ordinary transforming activity | Infrastructure & Machinery; Agriculture & Animal Husbandry | 4290:Construction of other civil engineering projects | F - Construction | 5bf224ae-3af5-4eb2-9493-330c16472ca2 | ByProduct | waste polyethylene/polypropylene product | 39270: Waste, parings and scrap of plastics | kg | 'waste polyethylene/polypropylene product' is a solid waste under the category of construction and demolition wastes. It can be sourced in many and various ways and therefore it can belong in the following waste categories: industrial. It is primarily generated in construction of building infrastructure and different industrial activities like production of mattresses, turbines, pumps, etc. 'waste polyethylene/polypropylene product' contain the following fractions: 100% waste polyethylene/polypropylene. By the database default (and per unit of reference product),'waste polyethylene/polypropylene product' has 15.3% water on wet mass basis (84.7% dry matter) and Carbon present is of only fossil origin (74.8% on a dry matter basis). It has a lower heating value of 42.47 MJ/kg . This kind of by-product (recyclable or waste) is generated from ordinary transforming activities, and as such can be considered for modelling waste outputs of comparable composition. In the ecoinvent database, this by-product is used in the following processes: treatment of waste polyethylene/polypropylene product, collection for final disposal. Based on the aforementioned treatments, this by-product receives, it is a non-hazardous waste. This by-product can be modelled on two levels: treatment activity and market activity. The former one refers to the specific technology treating the by-product while the latter level represents a mix of treatments. Users are encouraged to inspect the modelling assumptions of the treatment activities and when selecting the market to additionally inspect the treatment mix. Collection and transportation of this by-product is accounted in the respective market activity, users are advised to inspect and modify the average transportation distances for a case specific modelling.
6a6d7230-1452-435d-87e0-be456464d469 | anaerobic digestion plant construction, agricultural | GLO | 2000 - 2022 | ordinary transforming activity | Infrastructure & Machinery; Agriculture & Animal Husbandry | 4290:Construction of other civil engineering projects | F - Construction | b0176c67-5bc0-462a-8466-4f372f446f7c | ByProduct | waste polystyrene | 39270: Waste, parings and scrap of plastics | kg | 'waste polystyrene' is a solid waste under the category of industrial wastes. It can be sourced in many and various ways and therefore it can belong in all waste categories (commercial and institutional, industrial and construction and demolition). It is primarily generated in a wide range of production activities in many different sectors. 'waste polystyrene' contain the following fractions: 100% waste polystyrene. By the database default (and per unit of reference product),'waste polystyrene' has 0.2% water on wet mass basis (99.8% dry matter) and Carbon present is of only fossil origin (92.26% on a dry matter basis). It has a higher heating value of 38.88 MJ/kg . This kind of by-product (recyclable or waste) is generated from ordinary transforming activities, and as such can be considered for modelling waste outputs of comparable composition. In the ecoinvent database, treatment option/s for this by-product include: deposition (sanitary landfill, unsanitary landfill), thermal (municipal incineration), uncontrolled forms of disposal (open dump, open burning). Based on the aforementioned treatments, this by-product receives, it is a non-hazardous waste. This by-product can be modelled on two levels: treatment activity and market activity. The former one refers to the specific technology treating the by-product while the latter level represents a mix of treatments. Users are encouraged to inspect the modelling assumptions of the treatment activities and when selecting the market to additionally inspect the treatment mix. Collection and transportation of this by-product is accounted in the respective market activity, users are advised to inspect and modify the average transportation distances for a case specific modelling. | 009003-53-6
6a6d7230-1452-435d-87e0-be456464d469 | anaerobic digestion plant construction, agricultural | GLO | 2000 - 2022 | ordinary transforming activity | Infrastructure & Machinery; Agriculture & Animal Husbandry | 4290:Construction of other civil engineering projects | F - Construction | 9219c94a-7a25-4a4c-b25d-c096fdd50d47 | ByProduct | waste polyvinylchloride | 39270: Waste, parings and scrap of plastics | kg | 'waste polyvinylchloride' is a solid waste under the category of construction and demolition wastes. It can be sourced in many and various ways and therefore it can belong in all waste categories (commercial and institutional, industrial and construction and demolition). It is primarily generated in a wide range of production activities in many different sectors, like building infrastructure, metal processing, electric apparatuses, heavy machinery, etc. 'waste polyvinylchloride' contain the following fractions: 100% waste polyvinylchloride (PVC). By the database default (and per unit of reference product),'waste polyvinylchloride' has 0.2% water on wet mass basis (99.8% dry matter) and Carbon present is of only fossil origin (44.09% on a dry matter basis). It has a higher heating value of 21.67 MJ/kg . This kind of by-product (recyclable or waste) is generated from ordinary transforming activities, and as such can be considered for modelling waste outputs of comparable composition. In the ecoinvent database, treatment option/s for this by-product include: deposition (sanitary landfill, unsanitary landfill), thermal (municipal incineration), uncontrolled forms of disposal (open dump, open burning). Based on the aforementioned treatments, this by-product receives, it is a non-hazardous waste. This by-product can be modelled on two levels: treatment activity and market activity. The former one refers to the specific technology treating the by-product while the latter level represents a mix of treatments. Users are encouraged to inspect the modelling assumptions of the treatment activities and when selecting the market to additionally inspect the treatment mix. Collection and transportation of this by-product is accounted in the respective market activity, users are advised to inspect and modify the average transportation distances for a case specific modelling. | 009002-86-2
6a6d7230-1452-435d-87e0-be456464d469 | anaerobic digestion plant construction, agricultural | GLO | 2000 - 2022 | ordinary transforming activity | Infrastructure & Machinery; Agriculture & Animal Husbandry | 4290:Construction of other civil engineering projects | F - Construction | 5357a067-f798-46fb-97b0-fa18f723341b | ByProduct | waste reinforced concrete | 39: Wastes or scraps | kg | 'waste reinforced concrete' is a solid waste under the category of construction and demolition wastes. It is primarily generated in construction of building infrastructure. 'waste reinforced concrete' contain the following fractions: 97 % inert material and 3 % steel. By the database default (and per unit of reference product),'waste reinforced concrete' has 0.582000000000005% water on wet mass basis (99.418% dry matter) and it has no Carbon content. It has no heating value. This kind of by-product (recyclable or waste) is generated from ordinary transforming activities, and as such can be considered for modelling waste outputs of comparable composition. In the ecoinvent database, this by-product is used in the following processes: treatment of waste reinforced concrete, collection for final disposal; treatment of waste reinforced concrete, recycling; treatment of waste reinforced concrete, sorting plant. Based on the aforementioned treatments, this by-product receives, it is a non-hazardous waste. This by-product can be modelled on two levels: treatment activity and market activity. The former one refers to the specific technology treating the by-product while the latter level represents a mix of treatments. Users are encouraged to inspect the modelling assumptions of the treatment activities and when selecting the market to additionally inspect the treatment mix. Collection and transportation of this by-product is accounted in the respective market activity, users are advised to inspect and modify the average transportation distances for a case specific modelling.
6a6d7230-1452-435d-87e0-be456464d469 | anaerobic digestion plant construction, agricultural | GLO | 2000 - 2022 | ordinary transforming activity | Infrastructure & Machinery; Agriculture & Animal Husbandry | 4290:Construction of other civil engineering projects | F - Construction | 7513d2f5-d7ee-497b-971b-a5ad34ab5c83 | ByProduct | waste rubber, unspecified | 39: Wastes or scraps | kg | 'waste rubber, unspecified' is a solid waste under the category of construction and demolition wastes. It can be sourced in many and various ways and therefore it can belong in all waste categories (commercial and institutional, industrial and construction and demolition). It is primarily generated in a wide range of production, construction and maintenance activities in many different sectors. 'waste rubber, unspecified' contain the following fractions: 100% waste rubber. By the database default (and per unit of reference product),'waste rubber, unspecified' has 0% water on wet mass basis (100% dry matter) and Carbon present is of only fossil origin (85.3% on a dry matter basis). It has a higher heating value of 29.3 MJ/kg . This kind of by-product (recyclable or waste) is generated from ordinary transforming activities, and as such can be considered for modelling waste outputs of comparable composition. In the ecoinvent database, treatment option/s for this by-product include: thermal (municipal incineration). Based on the aforementioned treatments, this by-product receives, it is a non-hazardous waste. In addition, this by-product is used in the following processes: clinker production. This by-product can be modelled on two levels: treatment activity and market activity. The former one refers to the specific technology treating the by-product while the latter level represents a mix of treatments. Users are encouraged to inspect the modelling assumptions of the treatment activities and when selecting the market to additionally inspect the treatment mix. Collection and transportation of this by-product is accounted in the respective market activity, users are advised to inspect and modify the average transportation distances for a case specific modelling.
6a6d7230-1452-435d-87e0-be456464d469 | anaerobic digestion plant construction, agricultural | GLO | 2000 - 2022 | ordinary transforming activity | Infrastructure & Machinery; Agriculture & Animal Husbandry | 4290:Construction of other civil engineering projects | F - Construction | 6f2eb438-cde2-4d07-a770-d023a988a9c4 | ByProduct | waste wood, untreated | 3928: Sawdust and wood waste and scrap | kg | 'waste wood, untreated' is a solid waste under the category of construction and demolition wastes. It can be sourced in many and various ways and therefore it can belong in the following waste categories: industrial. It is primarily generated in construction of building infrastructure and in different industrial applications like production of chemicals, natural fibres, paper and agricultural products, ect. 'waste wood, untreated' contain the following fractions: 100 % untreated waste wood chips. By the database default (and per unit of reference product),'waste wood, untreated' has 20% water on wet mass basis (80% dry matter) and Carbon present is of only non-fossil origin (48.63% on a dry matter basis). It has a lower heating value of 13.99 MJ/kg . This kind of by-product (recyclable or waste) is generated from ordinary transforming activities, and as such can be considered for modelling waste outputs of comparable composition. In the ecoinvent database, treatment option/s for this by-product include: deposition (sanitary landfill, unsanitary landfill), thermal (municipal incineration), uncontrolled forms of disposal (open dump, open burning). Based on the aforementioned treatments, this by-product receives, it is a non-hazardous waste. In addition, this by-product is used in the following processes: clinker production; heat production, untreated waste wood, at furnace 1000-5000 kW; heat production, untreated waste wood, at furnace 1000-5000 kW, state-of-the-art 2014. This by-product can be modelled on two levels: treatment activity and market activity. The former one refers to the specific technology treating the by-product while the latter level represents a mix of treatments. Users are encouraged to inspect the modelling assumptions of the treatment activities and when selecting the market to additionally inspect the treatment mix. Collection and transportation of this by-product is accounted in the respective market activity, users are advised to inspect and modify the average transportation distances for a case specific modelling.
d92b9ba9-1fef-5d01-94cc-9087fc4ca79f | market for diesel, burned in diesel-electric generating set, 10MW, for oil and gas extraction | GLO | 1985 - 2022 | market activity | Infrastructure & Machinery; Fuels; Resource Extraction | 3510:Electric power generation, transmission and distribution | D - Electricity, gas, steam and air conditioning supply | 3454a297-a1e9-4ac5-9915-3b9601c0a7f9 | ReferenceProduct | diesel, burned in diesel-electric generating set, 10MW, for oil and gas extraction | 17100: Electrical energy | MJ | 'diesel, burned in building machine' describes the use of a fossil fuel. It is used as a liquid fuel and is sourced from distillation of heavy oil. This exchange provides the service of burning 1 MJ of diesel in a diesel-electric generating set rated at 10MW, specifically for oil and gas extraction. Following the approach of Meili et al. (2021), overall region-specific emission data for CH4, NOx and SO2 are provided in the main activities for the production of crude oil and natural gas (as described in chapters 9.2 and 9.5 in Meili et al., 2021). To avoid double-counting, these emissions are excluded from the inventory of the supplying activity of this product. The services also includes (air) emissions and the production and provision of fuel. 1 MJ equals 0.0234 kg of diesel (LHV of diesel ca 42.8 MJ/kg).
61393586-7ed2-480a-93f6-c4e7538bde24 | transport, freight train, electricity | CH | 2000 - 2022 | ordinary transforming activity | Transport | 4912:Freight rail transport | H - Transportation and storage | 0ace02fa-eca5-482d-a829-c18e46a52db4 | ReferenceProduct | transport, freight train | 6512: Railway transport services of freight | metric ton*km | This is delivering the service of transportation of 1 metric ton across the distance of 1 km. This service only considers the transportation of goods. The vehicle operates with diesel, electricity or gard coal, while it has a mass of 1000 Gt. The transport node indirectly considers empty trips (if any) by taking into account the total amount of freight transported throughout the lifetime of the mobile infrastructure.
7c6b38b9-f73d-51e1-8f66-ddd93b282115 | market for waste polyethylene terephthalate | FR | 2018 - 2022 | market activity | Waste Treatment & Recycling | 3821:Treatment and disposal of non-hazardous waste | E - Water supply; sewerage, waste management and remediation activities | dcb70fd5-e305-4920-b68b-40697cc6a206 | ReferenceProduct | waste polyethylene terephthalate | 39270: Waste, parings and scrap of plastics | kg | 'waste polyethylene terephthalate' is a solid waste under the category of industrial wastes. It can be sourced in many and various ways and therefore it can belong in all waste categories (commercial and institutional, industrial and construction and demolition). It is primarily generated in ventilation systems, textiles, primary zinc production and purification of used vegetable cooking oil. 'waste polyethylene terephthalate' contain the following fractions: 100% waste polyethylene terephthalate (PET). By the database default (and per unit of reference product),'waste polyethylene terephthalate' has 0.2% water on wet mass basis (99.8% dry matter) and Carbon present is of only fossil origin (55.41% on a dry matter basis). It has a higher heating value of 23.13 MJ/kg . This kind of by-product (recyclable or waste) is generated from ordinary transforming activities, and as such can be considered for modelling waste outputs of comparable composition. In the ecoinvent database, treatment option/s for this by-product include: deposition (sanitary landfill, unsanitary landfill), thermal (municipal incineration), uncontrolled forms of disposal (open dump, open burning). Based on the aforementioned treatments, this by-product receives, it is a non-hazardous waste. This by-product can be modelled on two levels: treatment activity and market activity. The former one refers to the specific technology treating the by-product while the latter level represents a mix of treatments. Users are encouraged to inspect the modelling assumptions of the treatment activities and when selecting the market to additionally inspect the treatment mix. Collection and transportation of this by-product is accounted in the respective market activity, users are advised to inspect and modify the average transportation distances for a case specific modelling. | 025038-59-9
96c98bde-e86c-41f6-9049-31a75e4c40d4 | market for solar collector system, Cu flat plate collector, multiple dwelling, hot water | GLO | 2011 - 2022 | market activity | Infrastructure & Machinery; Heat | 4322:Plumbing, heat and air-conditioning installation | F - Construction | 06d66cdc-9495-4fe0-9e71-d79d09c36cc6 | ReferenceProduct | solar collector system, Cu flat plate collector, multiple dwelling, hot water | 54631: Heating equipment installation services | unit | This is an immobile infrastructure, representing the construction of a solar collector system, Cu flat plate collector, hat is installed on the roof of a multiple dwelling to warm up water. Lifetime is assumed to be 25 years. The infrastructure consists of a complete solar system without the auxiliary heating, with different components, heat exchange fluid, installation copper pipes, etc. The process includes building materials, their decommission, water consumption during production, infrastructure and montage on the roof.
872b1627-67ea-4458-8eb7-57ee0f52848a | heat and power co-generation, wood chips, 6667 kW, state-of-the-art 2014 | CA-BC | 2010 - 2022 | ordinary transforming activity | Heat; Electricity | 3530:Steam and air conditioning supply | D - Electricity, gas, steam and air conditioning supply | 71e2f1db-a2c5-44d0-8337-dfff15be974d | ReferenceProduct | heat, district or industrial, other than natural gas | 17300: Steam and hot water | MJ | This product represents heat measured in MJ. The heat is produced through various other means than natural gas. This includes burning of biomethane in gas turbine; biogas in co-gen gas engine; anthracite, coal, lignite briquettes and coke in stove; hardwood, logs, softwood, wood chips, wood pellets in furnaces and wood heaters; light fuel oil in boilers. Also contributing are heat from heat pumps and solar collectors. The dataset is targeted for district and industrial-scale heating.
872b1627-67ea-4458-8eb7-57ee0f52848a | heat and power co-generation, wood chips, 6667 kW, state-of-the-art 2014 | CA-BC | 2010 - 2022 | ordinary transforming activity | Heat; Electricity | 3530:Steam and air conditioning supply | D - Electricity, gas, steam and air conditioning supply | 66c93e71-f32b-4591-901c-55395db5c132 | ByProduct | electricity, high voltage | 17100: Electrical energy | kWh | This product represents electrical energy measured in kWh. If electricity is taken from a market for electricity, the transmission infrastructure, country-specific losses and transformation losses (for markets for medium and low voltage) are included. Covers voltages above 24 kV.
872b1627-67ea-4458-8eb7-57ee0f52848a | heat and power co-generation, wood chips, 6667 kW, state-of-the-art 2014 | CA-BC | 2010 - 2022 | ordinary transforming activity | Heat; Electricity | 3530:Steam and air conditioning supply | D - Electricity, gas, steam and air conditioning supply | 27da8130-82ba-485c-a800-b89efdcb0491 | ByProduct | municipal solid waste | 39910: Municipal waste | kg | 'municipal solid waste' is a solid waste under the category of residential wastes. It can be sourced in many and various ways and therefore it can belong in all waste categories (commercial and institutional, industrial and construction and demolition). It is primarily generated in a wide range of activities from many different sectors. 'municipal solid waste' contain the following fractions: plastics, paper, glass, metals, organic waste, textiles and potentially others. . By the database default (and per unit of reference product),'municipal solid waste' has 22.9% water on wet mass basis (77.1% dry matter) and Carbon present is of both fossil (17.15% on a dry matter basis), and non-fossil origin (26.17% on a dry matter basis). It has a lower heating value of 11.74 MJ/kg . This kind of by-product (recyclable or waste) is generated from ordinary transforming activities, and as such can be considered for modelling waste outputs of comparable composition. In the ecoinvent database, treatment option/s for this by-product include: deposition (sanitary landfill, unsanitary landfill), thermal (municipal incineration), uncontrolled forms of disposal (open dump, open burning). Based on the aforementioned treatments, this by-product receives, it is a non-hazardous waste. In addition, this by-product is used in the following processes: clinker production; treatment of municipal solid waste, incineration. This by-product can be modelled on two levels: treatment activity and market activity. The former one refers to the specific technology treating the by-product while the latter level represents a mix of treatments. Users are encouraged to inspect the modelling assumptions of the treatment activities and when selecting the market to additionally inspect the treatment mix. Collection and transportation of this by-product is accounted in the respective market activity, users are advised to inspect and modify the average transportation distances for a case specific modelling.
872b1627-67ea-4458-8eb7-57ee0f52848a | heat and power co-generation, wood chips, 6667 kW, state-of-the-art 2014 | CA-BC | 2010 - 2022 | ordinary transforming activity | Heat; Electricity | 3530:Steam and air conditioning supply | D - Electricity, gas, steam and air conditioning supply | 1b30b018-ac39-41f4-a9e0-92057eef8bb8 | ByProduct | waste mineral oil | 39990: Other wastes n.e.c. | kg | 'waste mineral oil' is a liquid waste under the category of industrial wastes. It is primarily generated in a wide range of industrial activities in many different sectors. 'waste mineral oil' contain the following fractions: 100% waste mineral oil. By the database default (and per unit of reference product),'waste mineral oil' has 10% water on wet mass basis (90% dry matter) and Carbon present is of only fossil origin (86.44% on a dry matter basis). It has a higher heating value of 41.8 MJ/kg . This kind of by-product (recyclable or waste) is generated from ordinary transforming activities, and as such can be considered for modelling waste outputs of comparable composition. In the ecoinvent database, treatment option/s for this by-product include: thermal (hazardous waste incineration). Based on the aforementioned treatments this by-product receives, it is a hazardous waste. In addition, this by-product is used in the following processes: clinker production. This by-product can be modelled on two levels: treatment activity and market activity. The former one refers to the specific technology treating the by-product while the latter level represents a mix of treatments. Users are encouraged to inspect the modelling assumptions of the treatment activities and when selecting the market to additionally inspect the treatment mix. Collection and transportation of this by-product is accounted in the respective market activity, users are advised to inspect and modify the average transportation distances for a case specific modelling.
872b1627-67ea-4458-8eb7-57ee0f52848a | heat and power co-generation, wood chips, 6667 kW, state-of-the-art 2014 | CA-BC | 2010 - 2022 | ordinary transforming activity | Heat; Electricity | 3530:Steam and air conditioning supply | D - Electricity, gas, steam and air conditioning supply | e8a51ec1-60cb-4ead-a948-ad1142c61918 | ByProduct | wastewater, average | 39990: Other wastes n.e.c. | m3 | 'wastewater, average' is a by-product (wastewater) produced from residential sources. It is generated from a wide range of residential, industrial and commercial activities. By the database default (and per unit of reference product),'wastewater, average' has the following physicochemical characteristics: C: 0.000000043979 kg/m3 , N: 0.031015 kg/m3 , P: 0.0044833 kg/m3. This by-product can have a regional-specific composition; users are prompted to refer to the properties of this wastewater (in activities treating them) for a detailed elemental composition. This kind of by-product (wastewater) is generated from ordinary transforming activities, and as such can be considered for modelling wastewater outputs of comparable composition. In the ecoinvent database, treatment option/s for this wastewater include: wastewater treatment plant. This by-product can be modelled on two levels: treatment activity and market activity. The former one refers to the specific technology treating the by-product while the latter level represents a mix of treatments. Users are encouraged to inspect the modelling assumptions of the treatment activities and when selecting the market to additionally inspect the treatment mix. Collection and transportation of wastewater is accounted in the respective market activity with the use of sewer infrastructure; Transportation of wastewater through a sewer grid results in losses until the wastewater enters the wastewater treatment plant. Direct emissions due to those losses are considered in the market activity. Losses are regional specific and thus users are encouraged to inspect the regional modelling assumptions.
872b1627-67ea-4458-8eb7-57ee0f52848a | heat and power co-generation, wood chips, 6667 kW, state-of-the-art 2014 | CA-BC | 2010 - 2022 | ordinary transforming activity | Heat; Electricity | 3530:Steam and air conditioning supply | D - Electricity, gas, steam and air conditioning supply | a7abd72a-4d9c-4f99-abfc-3de79d425a96 | ByProduct | wood ash mixture, pure | 3928: Sawdust and wood waste and scrap | kg | 'wood ash mixture, pure' is a solid waste under the category of industrial wastes. It is primarily generated in heat generation from wood, as well as production and processing activities from different kind of wood e.g. tissue paper, particleboard, laminated timber, hardwood board, etc. 'wood ash mixture, pure' contain the following fractions: 100% ash from combustion of wood. By the database default (and per unit of reference product),'wood ash mixture, pure' has 0% water on wet mass basis (100% dry matter) and Carbon present is of only non-fossil origin (1.2% on a dry matter basis). It has no heating value. This kind of by-product (recyclable or waste) is generated from ordinary transforming activities, and as such can be considered for modelling waste outputs of comparable composition. In the ecoinvent database, treatment option/s for this by-product include: deposition (sanitary landfill, landfarming), thermal (municipal incineration). Based on the aforementioned treatments, this by-product receives, it is a non-hazardous waste. This by-product can be modelled on two levels: treatment activity and market activity. The former one refers to the specific technology treating the by-product while the latter level represents a mix of treatments. Users are encouraged to inspect the modelling assumptions of the treatment activities and when selecting the market to additionally inspect the treatment mix. Collection and transportation of this by-product is accounted in the respective market activity, users are advised to inspect and modify the average transportation distances for a case specific modelling.
499181e9-42ec-53ef-9511-fc2ff8561c80 | market for waste plastic, mixture | HU | 2018 - 2022 | market activity | Waste Treatment & Recycling | 3821:Treatment and disposal of non-hazardous waste | E - Water supply; sewerage, waste management and remediation activities | 88afd721-07ec-4910-a004-fa3fecb6bf70 | ReferenceProduct | waste plastic, mixture | 39270: Waste, parings and scrap of plastics | kg | 'waste plastic, mixture' is a solid waste under the category of construction and demolition wastes. It can be sourced in many and various ways and therefore it can belong in all waste categories (commercial and institutional, industrial and construction and demolition). It is primarily generated in a wide range of production activities in many different sectors, like building infrastructure, production of plastics, chemicals, aircrafts, ferries, heavy machinery, etc. 'waste plastic, mixture' contain the following fractions: 100% waste mixed plastics. By the database default (and per unit of reference product),'waste plastic, mixture' has 15.3% water on wet mass basis (84.7% dry matter) and Carbon present is of only fossil origin (74.73% on a dry matter basis). It has a higher heating value of 34.05 MJ/kg . This kind of by-product (recyclable or waste) is generated from ordinary transforming activities, and as such can be considered for modelling waste outputs of comparable composition. In the ecoinvent database, treatment option/s for this by-product include: deposition (sanitary landfill, unsanitary landfill), thermal (municipal incineration), uncontrolled forms of disposal (open dump, open burning). Based on the aforementioned treatments, this by-product receives, it is a non-hazardous waste. In addition, this by-product is used in the following processes: clinker production. This by-product can be modelled on two levels: treatment activity and market activity. The former one refers to the specific technology treating the by-product while the latter level represents a mix of treatments. Users are encouraged to inspect the modelling assumptions of the treatment activities and when selecting the market to additionally inspect the treatment mix. Collection and transportation of this by-product is accounted in the respective market activity, users are advised to inspect and modify the average transportation distances for a case specific modelling.
da7bd901-86b4-4919-8ece-40c3ba948e43 | clear-cutting, secondary forest to arable land, perennial crop | KE | 2010 - 2022 | ordinary transforming activity | Land Use | 0161:Support activities for crop production | A - Agriculture, forestry and fishing | 9b9edcf3-0539-4642-9516-0df642a5c41a | ReferenceProduct | land tenure, arable land, measured as carbon net primary productivity, perennial crop | 7: Financial and related services; real estate services; and rental and leasing services | kg | This is delivering the service of converting one type of land into another. Specifically here converting land to be used for perennial crop production. The service models the changes in carbon stocks due to the transformation of land. It is measured as kg of C net primary productvity (NPP) and represents the amount of land transformed to produce this NPP. There are five types of land (primary forest, secondary forest, grassland, annual crop and perennial crop) that are converted into land that is meant to be used for annual crop production. In a market, the mix of land tenure is country specific and thus users are prompted to inspect the regional composition for the specific land types converted into land for anual crop production.
75d80177-2255-5891-9699-d52d6eb612dc | market for inorganic nitrogen fertiliser, as N | AR | 2016 - 2022 | market activity | Agriculture & Animal Husbandry | 0161:Support activities for crop production | A - Agriculture, forestry and fishing | f5707bdf-f7e2-479b-b3ea-99c04de8a927 | ReferenceProduct | inorganic nitrogen fertiliser, as N | 3461: Mineral or chemical fertilizers, nitrogenous | kg | 'inorganic nitrogen fertiliser, as N' is an inorganic substance with a CAS no. : . It is called 'which is supplying the nutrient of Nitrogen to plants' under IUPAC naming and its molecular formula is: . It is mostly solid (else liquid) under normal conditions of temperature and pressure. The product represents an equivalent form of Nitrogen that is present in the fertiliser and is expressed as a mass of pure nitrogen (N). Modelling this substance in a solution requires the user to add the solvent of their choice in their models. There is no publicly available information about the consumption of this substance on a consumer level. There is no publicly available information about the consumption of this substance on industrial sites. Based on EU regulations (REGULATION (EU) 2019/1009), if this substance would be used as fertiliser, it could be labelled as N-P-K of: the N-P-K can vary depending on the fertiliser.
77a0aa2a-eaef-4bad-ba17-abfa116dc1e0 | treatment of waste plastic, mixture, municipal incineration with fly ash extraction | CH | 2006 - 2022 | ordinary transforming activity | Waste Treatment & Recycling | 3821:Treatment and disposal of non-hazardous waste | E - Water supply; sewerage, waste management and remediation activities | 88afd721-07ec-4910-a004-fa3fecb6bf70 | ReferenceProduct | waste plastic, mixture | 39270: Waste, parings and scrap of plastics | kg | 'waste plastic, mixture' is a solid waste under the category of construction and demolition wastes. It can be sourced in many and various ways and therefore it can belong in all waste categories (commercial and institutional, industrial and construction and demolition). It is primarily generated in a wide range of production activities in many different sectors, like building infrastructure, production of plastics, chemicals, aircrafts, ferries, heavy machinery, etc. 'waste plastic, mixture' contain the following fractions: 100% waste mixed plastics. By the database default (and per unit of reference product),'waste plastic, mixture' has 15.3% water on wet mass basis (84.7% dry matter) and Carbon present is of only fossil origin (74.73% on a dry matter basis). It has a higher heating value of 34.05 MJ/kg . This kind of by-product (recyclable or waste) is generated from ordinary transforming activities, and as such can be considered for modelling waste outputs of comparable composition. In the ecoinvent database, treatment option/s for this by-product include: deposition (sanitary landfill, unsanitary landfill), thermal (municipal incineration), uncontrolled forms of disposal (open dump, open burning). Based on the aforementioned treatments, this by-product receives, it is a non-hazardous waste. In addition, this by-product is used in the following processes: clinker production. This by-product can be modelled on two levels: treatment activity and market activity. The former one refers to the specific technology treating the by-product while the latter level represents a mix of treatments. Users are encouraged to inspect the modelling assumptions of the treatment activities and when selecting the market to additionally inspect the treatment mix. Collection and transportation of this by-product is accounted in the respective market activity, users are advised to inspect and modify the average transportation distances for a case specific modelling.
77a0aa2a-eaef-4bad-ba17-abfa116dc1e0 | treatment of waste plastic, mixture, municipal incineration with fly ash extraction | CH | 2006 - 2022 | ordinary transforming activity | Waste Treatment & Recycling | 3821:Treatment and disposal of non-hazardous waste | E - Water supply; sewerage, waste management and remediation activities | 637ee275-a239-4dcb-b084-abfa110dd65b | ByProduct | electricity, for reuse in municipal waste incineration only | 17100: Electrical energy | kWh | This product represents electrical energy measured in kWh. If electricity is taken from a market for electricity, the transmission infrastructure, country-specific losses and transformation losses (for markets for medium and low voltage) are included. Covers voltages between 1kV and 24 kV. Electricity that is produced internally in the incineration plant. Excess electricity is fed into 'market for electricity, medium voltage'.
77a0aa2a-eaef-4bad-ba17-abfa116dc1e0 | treatment of waste plastic, mixture, municipal incineration with fly ash extraction | CH | 2006 - 2022 | ordinary transforming activity | Waste Treatment & Recycling | 3821:Treatment and disposal of non-hazardous waste | E - Water supply; sewerage, waste management and remediation activities | 45fbbc41-7ae9-46cc-bb31-abfa11e69de0 | ByProduct | heat, for reuse in municipal waste incineration only | 17300: Steam and hot water | MJ | The heat is produced in treatment activities and usually reused in the activity itself. Excess heat is fed in 'market for heat district or industrial, other than natural gas'.
77a0aa2a-eaef-4bad-ba17-abfa116dc1e0 | treatment of waste plastic, mixture, municipal incineration with fly ash extraction | CH | 2006 - 2022 | ordinary transforming activity | Waste Treatment & Recycling | 3821:Treatment and disposal of non-hazardous waste | E - Water supply; sewerage, waste management and remediation activities | 5ef99ef1-ca53-43b8-bdf3-ecdc75c75cea | ByProduct | metalliferous hydroxide sludge | 1429: Other non-ferrous metal ores and concentrates (other than uranium or thorium ores and concentrates) | kg | 'metalliferous hydroxide sludge' is a solid waste under the category of industrial wastes. It is primarily generated in the incineration process with fly ash extraction in the geography of Switzerland. 'metalliferous hydroxide sludge' contain the following fractions: zinc concentrate . By the database default (and per unit of reference product),'metalliferous hydroxide sludge' has 14.1391% water on wet mass basis (0% dry matter) and Carbon present is of both fossil (0.82% on a dry matter basis), and non-fossil origin (1.12% on a dry matter basis). It has no heating value. This kind of by-product (recyclable or waste) is generated in a specific treatment process, and as such is not intended to be used as for modelling waste outputs from other activities. In the ecoinvent database, treatment option/s for this by-product include: deposition (slag landfill). Based on the aforementioned treatments, this by-product receives, it is a non-hazardous waste. This by-product can be modelled on two levels: treatment activity and market activity. The former one refers to the specific technology treating the by-product while the latter level represents a mix of treatments. Users are encouraged to inspect the modelling assumptions of the treatment activities and when selecting the market to additionally inspect the treatment mix. Collection and transportation of this by-product is accounted in the respective market activity, users are advised to inspect and modify the average transportation distances for a case specific modelling.
77a0aa2a-eaef-4bad-ba17-abfa116dc1e0 | treatment of waste plastic, mixture, municipal incineration with fly ash extraction | CH | 2006 - 2022 | ordinary transforming activity | Waste Treatment & Recycling | 3821:Treatment and disposal of non-hazardous waste | E - Water supply; sewerage, waste management and remediation activities | e33624fc-eb2d-41c3-9826-4b879573b686 | ByProduct | spent activated carbon with mercury | 39950: Wastes from chemical or allied industries | kg | 'spent activated carbon with mercury' is a solid waste under the category of industrial wastes. It is primarily generated in municipal incenration with fly ash extraction. 'spent activated carbon with mercury' contain the following fractions: spent activated carbon which contain 0.1 to 50 w% mercury. By the database default (and per unit of reference product),'spent activated carbon with mercury' has 0% water on wet mass basis (100% dry matter) and Carbon present is of only fossil origin (60% on a dry matter basis). It has a lower heating value of 18.18 MJ/kg . This kind of by-product (recyclable or waste) is generated from ordinary transforming activities, and as such can be considered for modelling waste outputs of comparable composition. In the ecoinvent database, treatment option/s for this by-product include: deposition (underground deposit). Based on the aforementioned treatments, this by-product receives, it is a hazardous waste. This by-product can be modelled on two levels: treatment activity and market activity. The former one refers to the specific technology treating the by-product while the latter level represents a mix of treatments. Users are encouraged to inspect the modelling assumptions of the treatment activities and when selecting the market to additionally inspect the treatment mix. Collection and transportation of this by-product is accounted in the respective market activity, users are advised to inspect and modify the average transportation distances for a case specific modelling.
77a0aa2a-eaef-4bad-ba17-abfa116dc1e0 | treatment of waste plastic, mixture, municipal incineration with fly ash extraction | CH | 2006 - 2022 | ordinary transforming activity | Waste Treatment & Recycling | 3821:Treatment and disposal of non-hazardous waste | E - Water supply; sewerage, waste management and remediation activities | 7f6bb533-2d3c-43a6-ac60-6eef299d7c52 | ByProduct | waste cement, hydrated | 39: Wastes or scraps | kg | 'waste cement, hydrated' is a solid waste under the category of construction and demolition wastes. It is primarily generated in construction and demolition of building infrastructure. 'waste cement, hydrated' contain the following fractions: 100% cement hydrated. By the database default (and per unit of reference product),'waste cement, hydrated' has 0% water on wet mass basis (100% dry matter) and it has no Carbon content. It has no heating value. This kind of by-product (recyclable or waste) is generated from ordinary transforming activities, and as such can be considered for modelling waste outputs of comparable composition. In the ecoinvent database, treatment option/s for this by-product include: deposition (residual material landfill). Based on the aforementioned treatments, this by-product receives, it is a hazardous waste. This by-product can be modelled on two levels: treatment activity and market activity. The former one refers to the specific technology treating the by-product while the latter level represents a mix of treatments. Users are encouraged to inspect the modelling assumptions of the treatment activities and when selecting the market to additionally inspect the treatment mix. Collection and transportation of this by-product is accounted in the respective market activity, users are advised to inspect and modify the average transportation distances for a case specific modelling.
87a291d7-3969-5c24-bba9-4d0a2097a13e | market for metallization paste, back side | RER | 2018 - 2022 | market activity | Chemicals | 2029:Manufacture of other chemical products n.e.c. | C - Manufacturing | cbe1833b-7077-4f2e-b2a6-813367d7d5ce | ReferenceProduct | metallization paste, back side | 35499: Other chemical products n.e.c. | kg | 'metallization paste, back side,' is a product that belongs to the metal sector. It can be used for the following applications: production of photovoltaic cells.
33635958-b4f9-4d86-b9c8-bb0b123f99ff | cottonseed to generic market for energy feed | GLO | 2016 - 2022 | ordinary transforming activity | Agriculture & Animal Husbandry | 1080:Manufacture of prepared animal feeds | C - Manufacturing | 7cb72345-4338-4f2d-830f-65bba3530fdb | ReferenceProduct | energy feed, gross | 23319: Preparations used in animal feeding n.e.c. | MJ | The product 'energy feed, gross' represents the energy content of a product that is used as animal feed. It contains a mix of products: barley grain; fish oil; maize chop; wheat bran; maize grain, feed; flax husks; maize grain; cottonseed, organic; cottonseed; molasses, from sugar beet and other organic sources. Energy feed is used for animal feeding. Products with less than 20% of protein content are classified as energy feeds.
33635958-b4f9-4d86-b9c8-bb0b123f99ff | cottonseed to generic market for energy feed | GLO | 2016 - 2022 | ordinary transforming activity | Agriculture & Animal Husbandry | 1080:Manufacture of prepared animal feeds | C - Manufacturing | 8b2dfb58-660d-44eb-b83f-5d9e28e467db | ByProduct | protein feed, 100% crude | 23319: Preparations used in animal feeding n.e.c. | kg | The product 'protein feed, 100% crude' represents the protein content of a product that is used as animal feed. Example of products are: soybean meal; skimmed milk, from cow milk; meat and bone meal; cottonseed meal; rape meal; buttermilk, from cow milk. Protein feed is used for animal feeding. Products with more than 20 % of protein are classified as protein feeds.
82c96dd5-7dd9-4d1d-9ce1-dd8c1d383999 | operation, computer, desktop, with cathode ray tube display, home use | Europe without Switzerland | 2012 - 2022 | ordinary transforming activity | Electronics | 8219:Photocopying, document preparation and other specialized office support act | N - Administrative and support service activities | 46f4775b-0dee-4e49-8669-7108147c5f41 | ReferenceProduct | operation, computer, desktop, home use | 85: Support services | hour | The 'operation, computer, desktop, home use' is delivering the service of operation of laptop computer for one hour of use at home. The laptop can have a cathode ray tube (CRT) or a liquid crystal display (LCD) monitor. It is assumed to be active for 3.14 hrs/day, standby for 2.62 hrs/day and off for 18.24 hrs/day.
01ca1c0d-bafd-47df-bd62-4695aec281d8 | electricity, high voltage, import from FI | NO | 2012 - 2022 | ordinary transforming activity | Electricity | 3510:Electric power generation, transmission and distribution | D - Electricity, gas, steam and air conditioning supply | 66c93e71-f32b-4591-901c-55395db5c132 | ReferenceProduct | electricity, high voltage | 17100: Electrical energy | kWh | This product represents electrical energy measured in kWh. If electricity is taken from a market for electricity, the transmission infrastructure, country-specific losses and transformation losses (for markets for medium and low voltage) are included. Covers voltages above 24 kV.
e7bc4e33-a8af-5e43-a1cd-2dfe5adb2859 | 2,6-di-tert-butylphenol production | GLO | 2015 - 2022 | ordinary transforming activity | Chemicals | 2011:Manufacture of basic chemicals | C - Manufacturing | 0fd5517a-5e54-5aed-9057-ab93b60324ad | ReferenceProduct | 2,6-di-tert-butylphenol | 34139: Other alcohols, phenols, phenol-alcohols, and their halogenated, sulphonated, nitrated or nitrosated derivativ[…] | kg | '2,6-di-tert-butylphenol' is an organic substance with a CAS no. : 000128-39-2. It is called '2,6-ditert-butylphenol' under IUPAC naming and its molecular formula is: C14H22O. It is solid under normal conditions of temperature and pressure and may have a crystalline form. It is modelled as a pure substance. Modelling this substance in a solution requires the user to add the solvent of their choice in their models. On a consumer level, is used in the following products: fuels and lubricants and greases. On industrial sites, the substance is used for the manufacture of products in the following sectors: lubricants and greases, hydraulic fluids, metal working fluids and fuels. | 000128-39-2
e7bc4e33-a8af-5e43-a1cd-2dfe5adb2859 | 2,6-di-tert-butylphenol production | GLO | 2015 - 2022 | ordinary transforming activity | Chemicals | 2011:Manufacture of basic chemicals | C - Manufacturing | e8a51ec1-60cb-4ead-a948-ad1142c61918 | ByProduct | wastewater, average | 39990: Other wastes n.e.c. | m3 | 'wastewater, average' is a by-product (wastewater) produced from residential sources. It is generated from a wide range of residential, industrial and commercial activities. By the database default (and per unit of reference product),'wastewater, average' has the following physicochemical characteristics: C: 0.000000043979 kg/m3 , N: 0.031015 kg/m3 , P: 0.0044833 kg/m3. This by-product can have a regional-specific composition; users are prompted to refer to the properties of this wastewater (in activities treating them) for a detailed elemental composition. This kind of by-product (wastewater) is generated from ordinary transforming activities, and as such can be considered for modelling wastewater outputs of comparable composition. In the ecoinvent database, treatment option/s for this wastewater include: wastewater treatment plant. This by-product can be modelled on two levels: treatment activity and market activity. The former one refers to the specific technology treating the by-product while the latter level represents a mix of treatments. Users are encouraged to inspect the modelling assumptions of the treatment activities and when selecting the market to additionally inspect the treatment mix. Collection and transportation of wastewater is accounted in the respective market activity with the use of sewer infrastructure; Transportation of wastewater through a sewer grid results in losses until the wastewater enters the wastewater treatment plant. Direct emissions due to those losses are considered in the market activity. Losses are regional specific and thus users are encouraged to inspect the regional modelling assumptions.
8da97a53-8695-5f67-b7ba-0054d526f4b7 | clear-cutting, grassland to arable land, annual crop | BR-GO | 2014 - 2022 | ordinary transforming activity | Land Use | 0161:Support activities for crop production | A - Agriculture, forestry and fishing | 4c2bb0f0-422d-4fb3-bcfe-a36ef1b55874 | ReferenceProduct | land tenure, arable land, measured as carbon net primary productivity, annual crop | 7: Financial and related services; real estate services; and rental and leasing services | kg | This is delivering the service of converting one type of land into another. Specifically here converting land to be used for annual crop production. The service models the changes in carbon stocks due to the transformation of land. It is measured as kg of C net primary productvity (NPP) and represents the amount of land transformed to produce this NPP. There are five types of land (primary forest, secondary forest, grassland, annual crop and perennial crop) that are converted into land that is meant to be used for annual crop production. In a market, the mix of land tenure is country specific and thus users are prompted to inspect the regional composition for the specific land types converted into land for annual crop production.
c0208aa2-a88d-4610-b371-a25e08c11798 | market for vinasse, from fermentation of sweet sorghum | GLO | 2012 - 2022 | market activity | Agriculture & Animal Husbandry | 0161:Support activities for crop production | A - Agriculture, forestry and fishing | 443828cb-ec4e-4e12-9840-ee2adfedca11 | ReferenceProduct | vinasse, from fermentation of sweet sorghum | 39149: Beet-pulp and other waste of sugar manufacture | kg | 'vinasse, from fermentation of sweet sorghum' is a solid waste under the category of industrial wastes. It is primarily generated in ethanol production from sweet sorghum. 'vinasse, from fermentation of sweet sorghum' contain the following fractions: 100% sweet sorghrum vinasse. By the database default (and per unit of reference product),'vinasse, from fermentation of sweet sorghum' has 85% water on wet mass basis (15% dry matter) and Carbon present is of only non-fossil origin (12.87% on a dry matter basis). It has no heating value. This kind of by-product (recyclable or waste) is generated from ordinary transforming activities, and as such can be considered for modelling waste outputs of comparable composition. In the ecoinvent database, this by-product is used in the following processes: nutrient supply from vinasse, from fermentation of sweet sorghum. This by-product can be modelled on two levels: treatment activity and market activity. The former one refers to the specific technology treating the by-product while the latter level represents a mix of treatments. Users are encouraged to inspect the modelling assumptions of the treatment activities and when selecting the market to additionally inspect the treatment mix. Collection and transportation of this by-product is accounted in the respective market activity, users are advised to inspect and modify the average transportation distances for a case specific modelling.
c0208aa2-a88d-4610-b371-a25e08c11798 | market for vinasse, from fermentation of sweet sorghum | GLO | 2012 - 2022 | market activity | Agriculture & Animal Husbandry | 0161:Support activities for crop production | A - Agriculture, forestry and fishing | 443828cb-ec4e-4e12-9840-ee2adfedca11 | ByProduct | vinasse, from fermentation of sweet sorghum | 39149: Beet-pulp and other waste of sugar manufacture | kg | 'vinasse, from fermentation of sweet sorghum' is a solid waste under the category of industrial wastes. It is primarily generated in ethanol production from sweet sorghum. 'vinasse, from fermentation of sweet sorghum' contain the following fractions: 100% sweet sorghrum vinasse. By the database default (and per unit of reference product),'vinasse, from fermentation of sweet sorghum' has 85% water on wet mass basis (15% dry matter) and Carbon present is of only non-fossil origin (12.87% on a dry matter basis). It has no heating value. This kind of by-product (recyclable or waste) is generated from ordinary transforming activities, and as such can be considered for modelling waste outputs of comparable composition. In the ecoinvent database, this by-product is used in the following processes: nutrient supply from vinasse, from fermentation of sweet sorghum. This by-product can be modelled on two levels: treatment activity and market activity. The former one refers to the specific technology treating the by-product while the latter level represents a mix of treatments. Users are encouraged to inspect the modelling assumptions of the treatment activities and when selecting the market to additionally inspect the treatment mix. Collection and transportation of this by-product is accounted in the respective market activity, users are advised to inspect and modify the average transportation distances for a case specific modelling.
a55fb42f-2900-48c8-bd16-9c3215cb2bfc | paper machine production | GLO | 2000 - 2022 | ordinary transforming activity | Infrastructure & Machinery; Pulp & Paper | 2829:Manufacture of other special-purpose machinery | C - Manufacturing | 9c67682b-ff8a-4de9-b491-44ee73760ab0 | ReferenceProduct | paper machine | 44913: Machinery for making pulp of fibrous cellulosic material or for making or finishing paper or paperboard; machi[…] | unit | This is an infrastructure, representing the product of a paper machine. It represent a big offset paper machine, used e.g. for newsprint production, with a total mass of 4,500 tonnes and a lifetime of 50 years. The process includes materials and energy during production and decommission of the machine.
a55fb42f-2900-48c8-bd16-9c3215cb2bfc | paper machine production | GLO | 2000 - 2022 | ordinary transforming activity | Infrastructure & Machinery; Pulp & Paper | 2829:Manufacture of other special-purpose machinery | C - Manufacturing | 15442876-adcd-4acd-8f5b-bfca7ecab125 | ByProduct | electronics scrap from control units | 39: Wastes or scraps | kg | 'electronics scrap from control units' is a solid waste under the category of industrial wastes. It is primarily generated in end-of-life of control units. 'electronics scrap from control units' contain the following fractions: single fraction of used electronic equipment. By the database default (and per unit of reference product),'electronics scrap from control units' has 0% water on wet mass basis (100% dry matter) and Carbon present is of both fossil (33.71% on a dry matter basis), and non-fossil origin (0.01% on a dry matter basis). It has no heating value. This kind of by-product (recyclable or waste) is generated from ordinary transforming activities, and as such can be considered for modelling waste outputs of comparable composition. In the ecoinvent database, this by-product is used in the following processes: treatment of electronics scrap from control units. Based on the aforementioned treatments, this by-product receives, it is a non-hazardous waste. This by-product can be modelled on two levels: treatment activity and market activity. The former one refers to the specific technology treating the by-product while the latter level represents a mix of treatments. Users are encouraged to inspect the modelling assumptions of the treatment activities and when selecting the market to additionally inspect the treatment mix. Collection and transportation of this by-product is accounted in the respective market activity, users are advised to inspect and modify the average transportation distances for a case specific modelling.
a55fb42f-2900-48c8-bd16-9c3215cb2bfc | paper machine production | GLO | 2000 - 2022 | ordinary transforming activity | Infrastructure & Machinery; Pulp & Paper | 2829:Manufacture of other special-purpose machinery | C - Manufacturing | e9f6d312-001c-435a-a668-82239a3b7511 | ByProduct | waste concrete | 39: Wastes or scraps | kg | 'waste concrete' is a solid waste under the category of construction and demolition wastes. It is primarily generated in construction and demolition of building infrastructure. 'waste concrete' contain the following fractions: 100% waste concrete. By the database default (and per unit of reference product),'waste concrete' has 50% water on wet mass basis (50% dry matter) and it has no Carbon content. It has no heating value. This kind of by-product (recyclable or waste) is generated from ordinary transforming activities, and as such can be considered for modelling waste outputs of comparable composition. In the ecoinvent database, treatment option/s for this by-product include: deposition (inert material landfill). Based on the aforementioned treatments, this by-product receives, it is a non-hazardous waste. This by-product can be modelled on two levels: treatment activity and market activity. The former one refers to the specific technology treating the by-product while the latter level represents a mix of treatments. Users are encouraged to inspect the modelling assumptions of the treatment activities and when selecting the market to additionally inspect the treatment mix. Collection and transportation of this by-product is accounted in the respective market activity, users are advised to inspect and modify the average transportation distances for a case specific modelling.
a55fb42f-2900-48c8-bd16-9c3215cb2bfc | paper machine production | GLO | 2000 - 2022 | ordinary transforming activity | Infrastructure & Machinery; Pulp & Paper | 2829:Manufacture of other special-purpose machinery | C - Manufacturing | 7ee0ddc3-924d-4339-b9bf-7856af6a698f | ByProduct | waste polyethylene | 39270: Waste, parings and scrap of plastics | kg | 'waste polyethylene' is a solid waste under the category of construction and demolition wastes. It can be sourced in many and various ways and therefore it can belong in all waste categories (commercial and institutional, industrial and construction and demolition). It is primarily generated in a wide range of production and construction activities in many different sectors. 'waste polyethylene' contain the following fractions: 100% waste polyethylene. By the database default (and per unit of reference product),'waste polyethylene' has 0.4% water on wet mass basis (99.6% dry matter) and Carbon present is of only fossil origin (82.53% on a dry matter basis). It has a higher heating value of 42.82 MJ/kg . This kind of by-product (recyclable or waste) is generated from ordinary transforming activities, and as such can be considered for modelling waste outputs of comparable composition. In the ecoinvent database, treatment option/s for this by-product include: deposition (sanitary landfill, unsanitary landfill), thermal (municipal incineration), uncontrolled forms of disposal (open dump, open burning). Based on the aforementioned treatments, this by-product receives, it is a non-hazardous waste. This by-product can be modelled on two levels: treatment activity and market activity. The former one refers to the specific technology treating the by-product while the latter level represents a mix of treatments. Users are encouraged to inspect the modelling assumptions of the treatment activities and when selecting the market to additionally inspect the treatment mix. Collection and transportation of this by-product is accounted in the respective market activity, users are advised to inspect and modify the average transportation distances for a case specific modelling. | 009002-88-4
a55fb42f-2900-48c8-bd16-9c3215cb2bfc | paper machine production | GLO | 2000 - 2022 | ordinary transforming activity | Infrastructure & Machinery; Pulp & Paper | 2829:Manufacture of other special-purpose machinery | C - Manufacturing | 9219c94a-7a25-4a4c-b25d-c096fdd50d47 | ByProduct | waste polyvinylchloride | 39270: Waste, parings and scrap of plastics | kg | 'waste polyvinylchloride' is a solid waste under the category of construction and demolition wastes. It can be sourced in many and various ways and therefore it can belong in all waste categories (commercial and institutional, industrial and construction and demolition). It is primarily generated in a wide range of production activities in many different sectors, like building infrastructure, metal processing, electric apparatuses, heavy machinery, etc. 'waste polyvinylchloride' contain the following fractions: 100% waste polyvinylchloride (PVC). By the database default (and per unit of reference product),'waste polyvinylchloride' has 0.2% water on wet mass basis (99.8% dry matter) and Carbon present is of only fossil origin (44.09% on a dry matter basis). It has a higher heating value of 21.67 MJ/kg . This kind of by-product (recyclable or waste) is generated from ordinary transforming activities, and as such can be considered for modelling waste outputs of comparable composition. In the ecoinvent database, treatment option/s for this by-product include: deposition (sanitary landfill, unsanitary landfill), thermal (municipal incineration), uncontrolled forms of disposal (open dump, open burning). Based on the aforementioned treatments, this by-product receives, it is a non-hazardous waste. This by-product can be modelled on two levels: treatment activity and market activity. The former one refers to the specific technology treating the by-product while the latter level represents a mix of treatments. Users are encouraged to inspect the modelling assumptions of the treatment activities and when selecting the market to additionally inspect the treatment mix. Collection and transportation of this by-product is accounted in the respective market activity, users are advised to inspect and modify the average transportation distances for a case specific modelling. | 009002-86-2
76631ce9-2470-4682-83fe-39c7fc550603 | market for sodium sulfate, anhydrite | RER | 2000 - 2022 | market activity | Chemicals | 2011:Manufacture of basic chemicals | C - Manufacturing | 2cfef82e-cb0d-4864-8163-9651fc6c25eb | ReferenceProduct | sodium sulfate, anhydrite | 34240: Phosphates of triammonium; salts and peroxysalts of inorganic acids and metals n.e.c. | kg | 'sodium sulfate, anhydrite' is an inorganic substance with a CAS no. : 007757-82-6. It is called 'disodium;sulfate' under IUPAC naming and its molecular formula is: Na2O4S. It is solid under normal conditions of temperature and pressure , it appears as a white crystalline solid with no distinct odor, which is soluble in water. It is modelled as a pure substance. Modelling this substance in a solution requires the user to add the solvent of their choice in their models. On a consumer level, is used in the following products: washing & cleaning products, plant protection products and cosmetics and personal care products. There is no publicly available information about the consumption of this substance on industrial sites. | 007757-82-6
e0ee8149-7298-4459-a04c-a3ca199a2147 | market for hard coal preparation plant | GLO | 2000 - 2022 | market activity | Infrastructure & Machinery; Fuels | 4290:Construction of other civil engineering projects | F - Construction | f48b45d4-0aee-4ceb-996f-1b631b9bd6c0 | ReferenceProduct | hard coal preparation plant | 53261: Mining constructions | unit | This hard coal preparation plant receives run-of-mine (R.O.M.) hard coal for preparation in several steps. The included steps may include screening, crushing, washing etc. and can vary from plant to plant with the determined use and hence required quality of the coal.
d6c288d8-4d8b-5b90-b985-22f246a66dce | market for natural gas, low pressure | GLO | 2000 - 2022 | market activity | Fuels | 3520:Manufacture of gas; distribution of gaseous fuels through mains | D - Electricity, gas, steam and air conditioning supply | 609fae33-2e89-4b99-8129-b1f80a6dda33 | ReferenceProduct | natural gas, low pressure | 69120: Gas distribution through mains (on own account) | m3 | ‘natural gas, low pressure' is a fossil fuel, for which a generic gross calorific value (GCV) of 40MJ/m3, a net calorific value (NCV) of 36.0 MJ/m3 and a density of 0.735kg/m3 for natural gas are applied, in line with the global statistics (referring to standard cubic meters, Sm3, measured at 15°C and 1013 mbar). It is used as a gaseous fuel and is sourced from oil and gas production and evaporation of liquid natural gas. Local distribution of natural gas for residential, commercial, and small industrial users in low-pressure networks with an overpressure below 0.1 bar. | 014493-06-2
6ca12337-8b46-455a-ba62-392a736ad2b5 | polyvinylfluoride, film production | US | 2005 - 2022 | ordinary transforming activity | Chemicals | 2220:Manufacture of plastics products | C - Manufacturing | 6534b875-82f0-4714-b31e-58214929b0a9 | ReferenceProduct | polyvinylfluoride, film | 36330: Plates, sheets, film, foil and strip, of plastics, not self-adhesive, non-cellular and not reinforced, laminat[…] | kg | polyvinylfluoride, film', is a plastic product of fossil origin, it is not biodegradable and it is a thermoplastic material. This product consists of 100% virgin material with no content of recycled material. The product is used in the following applications and sectors: Poly(vinyl fluoride) films are laminated to sheets of metal with special adhesives. The laminates are used for exterior siding on industrial and residential buildings. Pigmented films can be made in any colour. These films made from PVF have exceptional resistance to sunlight, chemical attack, and water adsorption. They are also extremely tough and have good abrasion resistance. Films can also be laminated to hardboard, paper, polystyrene, polyurethane, and other substrates. These laminates are used for wall coverings, aircraft cabin interiors, pipe covering, duct liners, as well as other applications. A weather-resistant PVF barrier is also resistant to abrasion, chemicals, solvents, and staining. Another application for PVF film is as a release sheeting in the molding of phenolic, epoxide, and polyester plastics, and as a release film for bag molding. It does not become brittle and strips easily from the mold.Toughness is maintained at elevated temperatures at all degrees of humidity and in contact with common solvents. The film has been used for photovoltaic applications because of its high transparency and resistance to solar radiation. | 024981-14-4
aff75727-65e3-49b9-81fa-a50d0c1c3fc7 | molybdenum trioxide production | GLO | 2008 - 2022 | ordinary transforming activity | Metals | 2420:Manufacture of basic precious and other non-ferrous metals | C - Manufacturing | d7a15d6e-8959-4841-8404-b2094db330a7 | ReferenceProduct | molybdenum trioxide | 41601: Tungsten, molybdenum, tantalum, magnesium, cobalt, cadmium, titanium, zirconium, beryllium, gallium, hafnium, […] | kg | 'molybdenum trioxide' is a product that belongs to the metal sector and it is an odourless, inorganic, chemical substance. Molybdenum is a transition metal. It is a direct product of molybdenum sulfide ore (molybdenite) roasting. It can be used in the following applications and/or processes: in electrochemical capacitors, in coatings, nanowires, nanofibers, plastics, and textiles, in specific alloy and catalyst applications, as catalysts, oxidation catalysts, cracking catalysts, hydrogenation catalysts, and pigments, in ceramics and glass production, as a raw material for the production of molybdenum metal. | 001313-27-5
da62d7a0-99ba-52f5-90eb-0ea0cf82dfb8 | market for electricity, high voltage | BJ | 2014 - 2022 | market activity | Electricity | 3510:Electric power generation, transmission and distribution | D - Electricity, gas, steam and air conditioning supply | 66c93e71-f32b-4591-901c-55395db5c132 | ReferenceProduct | electricity, high voltage | 17100: Electrical energy | kWh | This product represents electrical energy measured in kWh. If electricity is taken from a market for electricity, the transmission infrastructure, country-specific losses and transformation losses (for markets for medium and low voltage) are included. Covers voltages above 24 kV.
1d4ffba2-846c-4a6d-bc2a-389a473a71ab | electricity voltage transformation from medium to low voltage | US-WECC | 2012 - 2022 | ordinary transforming activity | Electricity | 3510:Electric power generation, transmission and distribution | D - Electricity, gas, steam and air conditioning supply | d69294d7-8d64-4915-a896-9996a014c410 | ReferenceProduct | electricity, low voltage | 17100: Electrical energy | kWh | This product represents electrical energy measured in kWh. If electricity is taken from a market for electricity, the transmission infrastructure, country-specific losses and transformation losses (for markets for medium and low voltage) are included. Covers voltages below 1 kV.
089fa4f9-1dac-42f7-93b3-296efd5ed580 | propylene production | GLO | 1999 - 2022 | ordinary transforming activity | Fuels; Chemicals | 1920:Manufacture of refined petroleum products | C - Manufacturing | b658a402-79b9-4a02-a818-f6090adb13f1 | ReferenceProduct | propylene | 33421: Ethylene, propylene, butylene, butadiene | kg | 'propylene' is an organic substance with a CAS no. : 000115-07-1. It is called 'propene' under IUPAC naming and its molecular formula is: C3H6. It is gas under normal conditions of temperature and pressure with no distinct odor. It is modelled as a pure substance. Modelling this substance in a solution requires the user to add the solvent of their choice in their models. On a consumer level, is used in the following products: fuels, polishes and waxes, adhesives and sealants, air care products, anti-freeze products, washing & cleaning products, coating products, biocides (e.g. disinfectants, pest control products), lubricants and greases, plant protection products, perfumes and fragrances and cosmetics and personal care products. On industrial sites, the substance is used for the manufacture of products in the following sectors: formulation of mixtures and/or re-packaging and chemicals. | 000115-07-1
089fa4f9-1dac-42f7-93b3-296efd5ed580 | propylene production | GLO | 1999 - 2022 | ordinary transforming activity | Fuels; Chemicals | 1920:Manufacture of refined petroleum products | C - Manufacturing | 673ad57e-ae4c-45a0-a9c1-d7796bf30a7a | ByProduct | average incineration residue | 39990: Other wastes n.e.c. | kg | 'average incineration residue' is a solid waste under the category of industrial wastes. It is primarily generated in municipal solid waste incineration (MSWI) process. 'average incineration residue' contain the following fractions: 100% average residual materials from MSWI. By the database default (and per unit of reference product),'average incineration residue' has 0% water on wet mass basis (100% dry matter) and Carbon present is of both fossil (3.25% on a dry matter basis), and non-fossil origin (5.11% on a dry matter basis). It has no heating value. This kind of by-product (recyclable or waste) is generated from ordinary transforming activities, and as such can be considered for modelling waste outputs of comparable composition. In the ecoinvent database, treatment option/s for this by-product include: deposition (residual material landfill). Based on the aforementioned treatments, this by-product receives, it is a hazardous waste. This by-product can be modelled on two levels: treatment activity and market activity. The former one refers to the specific technology treating the by-product while the latter level represents a mix of treatments. Users are encouraged to inspect the modelling assumptions of the treatment activities and when selecting the market to additionally inspect the treatment mix. Collection and transportation of this by-product is accounted in the respective market activity, users are advised to inspect and modify the average transportation distances for a case specific modelling.
089fa4f9-1dac-42f7-93b3-296efd5ed580 | propylene production | GLO | 1999 - 2022 | ordinary transforming activity | Fuels; Chemicals | 1920:Manufacture of refined petroleum products | C - Manufacturing | f5b7aa45-bb02-4a3a-8322-8a1085ac431c | ByProduct | coal slurry | 39: Wastes or scraps | kg | 'coal slurry' is a solid waste under the category of industrial wastes. It is primarily generated in a wide range of industrial activities in many different sectors. 'coal slurry' contain the following fractions: 100% average coal tailings. By the database default (and per unit of reference product),'coal slurry' has 0% water on wet mass basis (100% dry matter) and Carbon present is of only fossil origin (12.4% on a dry matter basis). It has no heating value. This kind of by-product (recyclable or waste) is generated from ordinary transforming activities, and as such can be considered for modelling waste outputs of comparable composition. In the ecoinvent database, treatment option/s for this by-product include: deposition (impoundment). Based on the aforementioned treatments, this by-product receives, it is a hazardous waste. This by-product can be modelled on two levels: treatment activity and market activity. The former one refers to the specific technology treating the by-product while the latter level represents a mix of treatments. Users are encouraged to inspect the modelling assumptions of the treatment activities and when selecting the market to additionally inspect the treatment mix. Collection and transportation of this by-product is accounted in the respective market activity, users are advised to inspect and modify the average transportation distances for a case specific modelling.
089fa4f9-1dac-42f7-93b3-296efd5ed580 | propylene production | GLO | 1999 - 2022 | ordinary transforming activity | Fuels; Chemicals | 1920:Manufacture of refined petroleum products | C - Manufacturing | 45d2cf8c-a6b7-4fb2-8024-9382c321b5e3 | ByProduct | decommissioned chemical production facilities | 39990: Other wastes n.e.c. | kg | 'decommissioned chemical production facilities' is a solid waste under the category of construction and demolition wastes. It is primarily generated in the end-of-life of chemical plant. 'decommissioned chemical production facilities' contain the following fractions: concrete, steel, mineral wool, electronics. By the database default (and per unit of reference product),'decommissioned chemical production facilities' has 0% water on wet mass basis (100% dry matter) and Carbon present is of both fossil (1.69% on a dry matter basis), and non-fossil origin (0% on a dry matter basis). It has no heating value. This kind of by-product (recyclable or waste) is generated from ordinary transforming activities, and as such can be considered for modelling waste outputs of comparable composition. In the ecoinvent database, this by-product is used in the following processes: treatment of decommissioned chemical production facilities. Based on the aforementioned treatments, this by-product receives, it is a non-hazardous waste. This by-product can be modelled on two levels: treatment activity and market activity. The former one refers to the specific technology treating the by-product while the latter level represents a mix of treatments. Users are encouraged to inspect the modelling assumptions of the treatment activities and when selecting the market to additionally inspect the treatment mix. Collection and transportation of this by-product is accounted in the respective market activity, users are advised to inspect and modify the average transportation distances for a case specific modelling.
089fa4f9-1dac-42f7-93b3-296efd5ed580 | propylene production | GLO | 1999 - 2022 | ordinary transforming activity | Fuels; Chemicals | 1920:Manufacture of refined petroleum products | C - Manufacturing | e5208079-1561-4537-a1f8-863db2702d0f | ByProduct | hazardous waste, for incineration | 39: Wastes or scraps | kg | 'hazardous waste, for incineration' is a solid waste under the category of industrial wastes. It can be sourced in many and various ways and therefore it can belong in all waste categories (commercial and institutional, industrial and construction and demolition). It is primarily generated in a wide range of activities in different sectors. 'hazardous waste, for incineration' contain the following fractions: 100% average hazardous waste average (e.g. soil contaminated with mineral oil, acids, solvents, emulsions with metals, oil mixtures from e.g., oil separator, non-metallic shredder residues, electrostatic precipitator ashes from waste incineration, wastes and distillation residues from organic synthesis, or road gutter sludge). By the database default (and per unit of reference product),'hazardous waste, for incineration' has 25% water on wet mass basis (75% dry matter) and Carbon present is of only fossil origin (55.47% on a dry matter basis). It has a lower heating value of 17 MJ/kg . This kind of by-product (recyclable or waste) is generated from ordinary transforming activities, and as such can be considered for modelling waste outputs of comparable composition. In the ecoinvent database, treatment option/s for this by-product include: thermal (hazardous waste incineration). Based on the aforementioned treatments, this by-product receives, it is a hazardous waste. This by-product can be modelled on two levels: treatment activity and market activity. The former one refers to the specific technology treating the by-product while the latter level represents a mix of treatments. Users are encouraged to inspect the modelling assumptions of the treatment activities and when selecting the market to additionally inspect the treatment mix. Collection and transportation of this by-product is accounted in the respective market activity, users are advised to inspect and modify the average transportation distances for a case specific modelling.
089fa4f9-1dac-42f7-93b3-296efd5ed580 | propylene production | GLO | 1999 - 2022 | ordinary transforming activity | Fuels; Chemicals | 1920:Manufacture of refined petroleum products | C - Manufacturing | 27da8130-82ba-485c-a800-b89efdcb0491 | ByProduct | municipal solid waste | 39910: Municipal waste | kg | 'municipal solid waste' is a solid waste under the category of residential wastes. It can be sourced in many and various ways and therefore it can belong in all waste categories (commercial and institutional, industrial and construction and demolition). It is primarily generated in a wide range of activities from many different sectors. 'municipal solid waste' contain the following fractions: plastics, paper, glass, metals, organic waste, textiles and potentially others. . By the database default (and per unit of reference product),'municipal solid waste' has 22.9% water on wet mass basis (77.1% dry matter) and Carbon present is of both fossil (17.15% on a dry matter basis), and non-fossil origin (26.17% on a dry matter basis). It has a lower heating value of 11.74 MJ/kg . This kind of by-product (recyclable or waste) is generated from ordinary transforming activities, and as such can be considered for modelling waste outputs of comparable composition. In the ecoinvent database, treatment option/s for this by-product include: deposition (sanitary landfill, unsanitary landfill), thermal (municipal incineration), uncontrolled forms of disposal (open dump, open burning). Based on the aforementioned treatments, this by-product receives, it is a non-hazardous waste. In addition, this by-product is used in the following processes: clinker production; treatment of municipal solid waste, incineration. This by-product can be modelled on two levels: treatment activity and market activity. The former one refers to the specific technology treating the by-product while the latter level represents a mix of treatments. Users are encouraged to inspect the modelling assumptions of the treatment activities and when selecting the market to additionally inspect the treatment mix. Collection and transportation of this by-product is accounted in the respective market activity, users are advised to inspect and modify the average transportation distances for a case specific modelling.
089fa4f9-1dac-42f7-93b3-296efd5ed580 | propylene production | GLO | 1999 - 2022 | ordinary transforming activity | Fuels; Chemicals | 1920:Manufacture of refined petroleum products | C - Manufacturing | 5c772de8-0e4b-4150-a43d-d4a7668434dc | ByProduct | spoil from hard coal mining | 39: Wastes or scraps | kg | 'spoil from hard coal mining' is a solid waste under the category of industrial wastes. It is primarily generated in hard coal mining and chemicals and plastics production activities. 'spoil from hard coal mining' contain the following fractions: 100% hard coal mining spoil. By the database default (and per unit of reference product),'spoil from hard coal mining' has 0% water on wet mass basis (100% dry matter) and Carbon present is of only fossil origin (0.79% on a dry matter basis). It has no heating value. This kind of by-product (recyclable or waste) is generated from ordinary transforming activities, and as such can be considered for modelling waste outputs of comparable composition. In the ecoinvent database, this by-product is used in the following processes: treatment of spoil from hard coal mining, in surface landfill. Based on the aforementioned treatments, this by-product receives, it is a non-hazardous waste. This by-product can be modelled on two levels: treatment activity and market activity. The former one refers to the specific technology treating the by-product while the latter level represents a mix of treatments. Users are encouraged to inspect the modelling assumptions of the treatment activities and when selecting the market to additionally inspect the treatment mix. Collection and transportation of this by-product is accounted in the respective market activity, users are advised to inspect and modify the average transportation distances for a case specific modelling.
089fa4f9-1dac-42f7-93b3-296efd5ed580 | propylene production | GLO | 1999 - 2022 | ordinary transforming activity | Fuels; Chemicals | 1920:Manufacture of refined petroleum products | C - Manufacturing | 88afd721-07ec-4910-a004-fa3fecb6bf70 | ByProduct | waste plastic, mixture | 39270: Waste, parings and scrap of plastics | kg | 'waste plastic, mixture' is a solid waste under the category of construction and demolition wastes. It can be sourced in many and various ways and therefore it can belong in all waste categories (commercial and institutional, industrial and construction and demolition). It is primarily generated in a wide range of production activities in many different sectors, like building infrastructure, production of plastics, chemicals, aircrafts, ferries, heavy machinery, etc. 'waste plastic, mixture' contain the following fractions: 100% waste mixed plastics. By the database default (and per unit of reference product),'waste plastic, mixture' has 15.3% water on wet mass basis (84.7% dry matter) and Carbon present is of only fossil origin (74.73% on a dry matter basis). It has a higher heating value of 34.05 MJ/kg . This kind of by-product (recyclable or waste) is generated from ordinary transforming activities, and as such can be considered for modelling waste outputs of comparable composition. In the ecoinvent database, treatment option/s for this by-product include: deposition (sanitary landfill, unsanitary landfill), thermal (municipal incineration), uncontrolled forms of disposal (open dump, open burning). Based on the aforementioned treatments, this by-product receives, it is a non-hazardous waste. In addition, this by-product is used in the following processes: clinker production. This by-product can be modelled on two levels: treatment activity and market activity. The former one refers to the specific technology treating the by-product while the latter level represents a mix of treatments. Users are encouraged to inspect the modelling assumptions of the treatment activities and when selecting the market to additionally inspect the treatment mix. Collection and transportation of this by-product is accounted in the respective market activity, users are advised to inspect and modify the average transportation distances for a case specific modelling.
089fa4f9-1dac-42f7-93b3-296efd5ed580 | propylene production | GLO | 1999 - 2022 | ordinary transforming activity | Fuels; Chemicals | 1920:Manufacture of refined petroleum products | C - Manufacturing | 6f2eb438-cde2-4d07-a770-d023a988a9c4 | ByProduct | waste wood, untreated | 3928: Sawdust and wood waste and scrap | kg | 'waste wood, untreated' is a solid waste under the category of construction and demolition wastes. It can be sourced in many and various ways and therefore it can belong in the following waste categories: industrial. It is primarily generated in construction of building infrastructure and in different industrial applications like production of chemicals, natural fibres, paper and agricultural products, ect. 'waste wood, untreated' contain the following fractions: 100 % untreated waste wood chips. By the database default (and per unit of reference product),'waste wood, untreated' has 20% water on wet mass basis (80% dry matter) and Carbon present is of only non-fossil origin (48.63% on a dry matter basis). It has a lower heating value of 13.99 MJ/kg . This kind of by-product (recyclable or waste) is generated from ordinary transforming activities, and as such can be considered for modelling waste outputs of comparable composition. In the ecoinvent database, treatment option/s for this by-product include: deposition (sanitary landfill, unsanitary landfill), thermal (municipal incineration), uncontrolled forms of disposal (open dump, open burning). Based on the aforementioned treatments, this by-product receives, it is a non-hazardous waste. In addition, this by-product is used in the following processes: clinker production; heat production, untreated waste wood, at furnace 1000-5000 kW; heat production, untreated waste wood, at furnace 1000-5000 kW, state-of-the-art 2014. This by-product can be modelled on two levels: treatment activity and market activity. The former one refers to the specific technology treating the by-product while the latter level represents a mix of treatments. Users are encouraged to inspect the modelling assumptions of the treatment activities and when selecting the market to additionally inspect the treatment mix. Collection and transportation of this by-product is accounted in the respective market activity, users are advised to inspect and modify the average transportation distances for a case specific modelling.
2fd605f1-46cd-4444-bb4e-bcf52e5e062e | sodium silicate production, furnace liquor, product in 37% solution state | RER | 1995 - 2022 | ordinary transforming activity | Chemicals | 2011:Manufacture of basic chemicals | C - Manufacturing | 38d493e9-6feb-4c66-86eb-2253ef8ee54d | ReferenceProduct | sodium silicate, without water, in 37% solution state | 34270: Cyanides, cyanide oxides and complex cyanides; fulminates, cyanates and thiocyanates; silicates; borates; perb[…] | kg | 'sodium silicate, without water, in 37% solution state' is an inorganic substance with a CAS no. : 006834-92-0. It is called 'disodium;dioxido(oxo)silane' under IUPAC naming and its molecular formula is: Na2O3Si. It is solid under normal conditions of temperature and pressure and appears as white crystalls. This dataset represents a pure substance (100% active substance). Industrially, this product is mostly used in 40% solution state. Modelling this substance in a solution requires the user to add the solvent of their choice in their models. On a consumer level, is used in the following products: washing & cleaning products, cosmetics and personal care products, adhesives and sealants, air care products, biocides (e.g. disinfectants, pest control products), coating products, finger paints, non-metal-surface treatment products and polishes and waxes. There is no publicly available information about the consumption of this substance on industrial sites. | 006834-92-0
2fd605f1-46cd-4444-bb4e-bcf52e5e062e | sodium silicate production, furnace liquor, product in 37% solution state | RER | 1995 - 2022 | ordinary transforming activity | Chemicals | 2011:Manufacture of basic chemicals | C - Manufacturing | 240c1a3c-1aba-4528-afc3-3f27f56583be | ByProduct | inert waste, for final disposal | 39: Wastes or scraps | kg | 'inert waste, for final disposal' is a solid waste under the category of construction and demolition wastes. It can be sourced in many and various ways and therefore it can belong in the following waste categories: industrial. It is primarily generated in a wide range of production, construction activities in different sectors. 'inert waste, for final disposal' contain the following fractions: 100% inert waste (inorganic building materials like concrete and bricks, excavation materials, similar materials). By the database default (and per unit of reference product),'inert waste, for final disposal' has 0.5% water on wet mass basis (99.5% dry matter) and it has no Carbon content. It has no heating value. This kind of by-product (recyclable or waste) is generated from ordinary transforming activities, and as such can be considered for modelling waste outputs of comparable composition. In the ecoinvent database, treatment option/s for this by-product include: deposition (inert material landfill). Based on the aforementioned treatments, this by-product receives, it is a non-hazardous waste. This by-product can be modelled on two levels: treatment activity and market activity. The former one refers to the specific technology treating the by-product while the latter level represents a mix of treatments. Users are encouraged to inspect the modelling assumptions of the treatment activities and when selecting the market to additionally inspect the treatment mix. Collection and transportation of this by-product is accounted in the respective market activity, users are advised to inspect and modify the average transportation distances for a case specific modelling.
2fd605f1-46cd-4444-bb4e-bcf52e5e062e | sodium silicate production, furnace liquor, product in 37% solution state | RER | 1995 - 2022 | ordinary transforming activity | Chemicals | 2011:Manufacture of basic chemicals | C - Manufacturing | cbe9c9dc-9b5e-40c0-a513-2db2d42e1b1f | ByProduct | residue from cooling tower | 39: Wastes or scraps | kg | 'residue from cooling tower' is a solid waste under the category of industrial wastes. It is primarily generated in chemicals production and heat and electricity production. 'residue from cooling tower' contain the following fractions: 100% cooling tower residue. By the database default (and per unit of reference product),'residue from cooling tower' has 30% water on wet mass basis (70% dry matter) and Carbon present is of only fossil origin (5.44% on a dry matter basis). It has no heating value. This kind of by-product (recyclable or waste) is generated from ordinary transforming activities, and as such can be considered for modelling waste outputs of comparable composition. In the ecoinvent database, treatment option/s for this by-product include: deposition (sanitary landfill). Based on the aforementioned treatments, this by-product receives, it is a non-hazardous waste. This by-product can be modelled on two levels: treatment activity and market activity. The former one refers to the specific technology treating the by-product while the latter level represents a mix of treatments. Users are encouraged to inspect the modelling assumptions of the treatment activities and when selecting the market to additionally inspect the treatment mix. Collection and transportation of this by-product is accounted in the respective market activity, users are advised to inspect and modify the average transportation distances for a case specific modelling.
c0599785-602b-4d5a-9ed9-abfa1115014e | treatment of sulfidic tailings, from silver mine operation, tailings impoundment | GLO | 2015 - 2022 | ordinary transforming activity | Waste Treatment & Recycling; Resource Extraction; Metals | 3822:Treatment and disposal of hazardous waste | E - Water supply; sewerage, waste management and remediation activities | d218fa09-3958-455e-8e4b-abfa1132af93 | ReferenceProduct | sulfidic tailings, from silver mine operation | 39990: Other wastes n.e.c. | kg | 'sulfidic tailings, from silver mine operation' is a solid waste under the category of industrial wastes. It is primarily generated in silver mine operation. 'sulfidic tailings, from silver mine operation' contain the following fractions: 100% silver mining sulfidic tailings. By the database default (and per unit of reference product),'sulfidic tailings, from silver mine operation' has 30% water on wet mass basis (70% dry matter) and Carbon present is of only fossil origin (0.88% on a dry matter basis). It has no heating value. This kind of by-product (recyclable or waste) is generated from ordinary transforming activities, and as such can be considered for modelling waste outputs of comparable composition. In the ecoinvent database, treatment option/s for this by-product include: deposition (impoundment, tailings impoundment). Based on the aforementioned treatments, this by-product receives, it is a hazardous waste. This by-product can be modelled on two levels: treatment activity and market activity. The former one refers to the specific technology treating the by-product while the latter level represents a mix of treatments. Users are encouraged to inspect the modelling assumptions of the treatment activities and when selecting the market to additionally inspect the treatment mix. Collection and transportation of this by-product is accounted in the respective market activity, users are advised to inspect and modify the average transportation distances for a case specific modelling.
42a3e74e-c6b5-5939-aa98-38371c14babb | market for waste wood, untreated | IE | 2018 - 2022 | market activity | Waste Treatment & Recycling | 3821:Treatment and disposal of non-hazardous waste | E - Water supply; sewerage, waste management and remediation activities | 6f2eb438-cde2-4d07-a770-d023a988a9c4 | ReferenceProduct | waste wood, untreated | 3928: Sawdust and wood waste and scrap | kg | 'waste wood, untreated' is a solid waste under the category of construction and demolition wastes. It can be sourced in many and various ways and therefore it can belong in the following waste categories: industrial. It is primarily generated in construction of building infrastructure and in different industrial applications like production of chemicals, natural fibres, paper and agricultural products, ect. 'waste wood, untreated' contain the following fractions: 100 % untreated waste wood chips. By the database default (and per unit of reference product),'waste wood, untreated' has 20% water on wet mass basis (80% dry matter) and Carbon present is of only non-fossil origin (48.63% on a dry matter basis). It has a lower heating value of 13.99 MJ/kg . This kind of by-product (recyclable or waste) is generated from ordinary transforming activities, and as such can be considered for modelling waste outputs of comparable composition. In the ecoinvent database, treatment option/s for this by-product include: deposition (sanitary landfill, unsanitary landfill), thermal (municipal incineration), uncontrolled forms of disposal (open dump, open burning). Based on the aforementioned treatments, this by-product receives, it is a non-hazardous waste. In addition, this by-product is used in the following processes: clinker production; heat production, untreated waste wood, at furnace 1000-5000 kW; heat production, untreated waste wood, at furnace 1000-5000 kW, state-of-the-art 2014. This by-product can be modelled on two levels: treatment activity and market activity. The former one refers to the specific technology treating the by-product while the latter level represents a mix of treatments. Users are encouraged to inspect the modelling assumptions of the treatment activities and when selecting the market to additionally inspect the treatment mix. Collection and transportation of this by-product is accounted in the respective market activity, users are advised to inspect and modify the average transportation distances for a case specific modelling.
8deb6910-f7ed-4978-ac27-dc5ad9b29f37 | heat and power co-generation, natural gas, combined cycle power plant, 400MW electrical | PT | 2000 - 2022 | ordinary transforming activity | Heat; Electricity | 3510:Electric power generation, transmission and distribution | D - Electricity, gas, steam and air conditioning supply | 1125e767-7b5d-442e-81d6-9b0d3e1919ac | ReferenceProduct | heat, district or industrial, natural gas | 17300: Steam and hot water | MJ | This product represents heat measured in MJ. The heat is produced through the burning of natural gas in co-generation units, boilers and industrial furnaces. The dataset is targeted for district and industrial-scale heating.
8deb6910-f7ed-4978-ac27-dc5ad9b29f37 | heat and power co-generation, natural gas, combined cycle power plant, 400MW electrical | PT | 2000 - 2022 | ordinary transforming activity | Heat; Electricity | 3510:Electric power generation, transmission and distribution | D - Electricity, gas, steam and air conditioning supply | 66c93e71-f32b-4591-901c-55395db5c132 | ByProduct | electricity, high voltage | 17100: Electrical energy | kWh | This product represents electrical energy measured in kWh. If electricity is taken from a market for electricity, the transmission infrastructure, country-specific losses and transformation losses (for markets for medium and low voltage) are included. Covers voltages above 24 kV.
8deb6910-f7ed-4978-ac27-dc5ad9b29f37 | heat and power co-generation, natural gas, combined cycle power plant, 400MW electrical | PT | 2000 - 2022 | ordinary transforming activity | Heat; Electricity | 3510:Electric power generation, transmission and distribution | D - Electricity, gas, steam and air conditioning supply | cbe9c9dc-9b5e-40c0-a513-2db2d42e1b1f | ByProduct | residue from cooling tower | 39: Wastes or scraps | kg | 'residue from cooling tower' is a solid waste under the category of industrial wastes. It is primarily generated in chemicals production and heat and electricity production. 'residue from cooling tower' contain the following fractions: 100% cooling tower residue. By the database default (and per unit of reference product),'residue from cooling tower' has 30% water on wet mass basis (70% dry matter) and Carbon present is of only fossil origin (5.44% on a dry matter basis). It has no heating value. This kind of by-product (recyclable or waste) is generated from ordinary transforming activities, and as such can be considered for modelling waste outputs of comparable composition. In the ecoinvent database, treatment option/s for this by-product include: deposition (sanitary landfill). Based on the aforementioned treatments, this by-product receives, it is a non-hazardous waste. This by-product can be modelled on two levels: treatment activity and market activity. The former one refers to the specific technology treating the by-product while the latter level represents a mix of treatments. Users are encouraged to inspect the modelling assumptions of the treatment activities and when selecting the market to additionally inspect the treatment mix. Collection and transportation of this by-product is accounted in the respective market activity, users are advised to inspect and modify the average transportation distances for a case specific modelling.
b81f58c4-000c-4f10-ae1b-6c43be63b590 | mattress production, polyurethane foam | GLO | 2012 - 2022 | ordinary transforming activity | Infrastructure & Machinery; Wood | 3100:Manufacture of furniture | C - Manufacturing | 0600b4a8-f284-47d9-87d8-3a18c3f3da1b | ReferenceProduct | mattress | 3815: Mattress supports; mattresses, fitted with springs or stuffed or internally fitted with any material or of cell[…] | unit | This product represents a pocket spring mattress. The life cycle inventory data was retrieved from Lanoe, Simões and Simões (2013). The considered lifespan of the mattresses was approximately 10 years. It was considered that a person of maximum weight 120 kg would sleep 8h/day on the mattress, resulting in 29.200 h of sleep. Therefore, the reference unit considered was one unit mattress with 1 m width and 2 m length.
b81f58c4-000c-4f10-ae1b-6c43be63b590 | mattress production, polyurethane foam | GLO | 2012 - 2022 | ordinary transforming activity | Infrastructure & Machinery; Wood | 3100:Manufacture of furniture | C - Manufacturing | d1a4a803-c563-4740-84cf-3c21a488bd74 | ByProduct | scrap steel | 39310: Slag, dross, scalings and other waste from the manufacture of iron or steel | kg | 'scrap steel' is a solid waste under the category of industrial wastes. It can be sourced in many and various ways and therefore it can belong in the following waste categories: construction and demolition. It is primarily generated in a wide range of production activities in many different sectors. 'scrap steel' contain the following fractions: 100& steel scrap. By the database default (and per unit of reference product),'scrap steel' has 0% water on wet mass basis (100% dry matter) and it has no Carbon content. It has no heating value. This kind of by-product (recyclable or waste) is generated from ordinary transforming activities, and as such can be considered for modelling waste outputs of comparable composition. In the ecoinvent database, treatment option/s for this by-product include: deposition (inert material landfill), thermal (municipal incineration). Based on the aforementioned treatments, this by-product receives, it is a non-hazardous waste. In addition, this by-product is used in the following processes: clinker production. This by-product can be modelled on two levels: treatment activity and market activity. The former one refers to the specific technology treating the by-product while the latter level represents a mix of treatments. Users are encouraged to inspect the modelling assumptions of the treatment activities and when selecting the market to additionally inspect the treatment mix. Collection and transportation of this by-product is accounted in the respective market activity, users are advised to inspect and modify the average transportation distances for a case specific modelling. | 007439-89-6
b81f58c4-000c-4f10-ae1b-6c43be63b590 | mattress production, polyurethane foam | GLO | 2012 - 2022 | ordinary transforming activity | Infrastructure & Machinery; Wood | 3100:Manufacture of furniture | C - Manufacturing | 88afd721-07ec-4910-a004-fa3fecb6bf70 | ByProduct | waste plastic, mixture | 39270: Waste, parings and scrap of plastics | kg | 'waste plastic, mixture' is a solid waste under the category of construction and demolition wastes. It can be sourced in many and various ways and therefore it can belong in all waste categories (commercial and institutional, industrial and construction and demolition). It is primarily generated in a wide range of production activities in many different sectors, like building infrastructure, production of plastics, chemicals, aircrafts, ferries, heavy machinery, etc. 'waste plastic, mixture' contain the following fractions: 100% waste mixed plastics. By the database default (and per unit of reference product),'waste plastic, mixture' has 15.3% water on wet mass basis (84.7% dry matter) and Carbon present is of only fossil origin (74.73% on a dry matter basis). It has a higher heating value of 34.05 MJ/kg . This kind of by-product (recyclable or waste) is generated from ordinary transforming activities, and as such can be considered for modelling waste outputs of comparable composition. In the ecoinvent database, treatment option/s for this by-product include: deposition (sanitary landfill, unsanitary landfill), thermal (municipal incineration), uncontrolled forms of disposal (open dump, open burning). Based on the aforementioned treatments, this by-product receives, it is a non-hazardous waste. In addition, this by-product is used in the following processes: clinker production. This by-product can be modelled on two levels: treatment activity and market activity. The former one refers to the specific technology treating the by-product while the latter level represents a mix of treatments. Users are encouraged to inspect the modelling assumptions of the treatment activities and when selecting the market to additionally inspect the treatment mix. Collection and transportation of this by-product is accounted in the respective market activity, users are advised to inspect and modify the average transportation distances for a case specific modelling.
b81f58c4-000c-4f10-ae1b-6c43be63b590 | mattress production, polyurethane foam | GLO | 2012 - 2022 | ordinary transforming activity | Infrastructure & Machinery; Wood | 3100:Manufacture of furniture | C - Manufacturing | 5bf224ae-3af5-4eb2-9493-330c16472ca2 | ByProduct | waste polyethylene/polypropylene product | 39270: Waste, parings and scrap of plastics | kg | 'waste polyethylene/polypropylene product' is a solid waste under the category of construction and demolition wastes. It can be sourced in many and various ways and therefore it can belong in the following waste categories: industrial. It is primarily generated in construction of building infrastructure and different industrial activities like production of mattresses, turbines, pumps, etc. 'waste polyethylene/polypropylene product' contain the following fractions: 100% waste polyethylene/polypropylene. By the database default (and per unit of reference product),'waste polyethylene/polypropylene product' has 15.3% water on wet mass basis (84.7% dry matter) and Carbon present is of only fossil origin (74.8% on a dry matter basis). It has a lower heating value of 42.47 MJ/kg . This kind of by-product (recyclable or waste) is generated from ordinary transforming activities, and as such can be considered for modelling waste outputs of comparable composition. In the ecoinvent database, this by-product is used in the following processes: treatment of waste polyethylene/polypropylene product, collection for final disposal. Based on the aforementioned treatments, this by-product receives, it is a non-hazardous waste. This by-product can be modelled on two levels: treatment activity and market activity. The former one refers to the specific technology treating the by-product while the latter level represents a mix of treatments. Users are encouraged to inspect the modelling assumptions of the treatment activities and when selecting the market to additionally inspect the treatment mix. Collection and transportation of this by-product is accounted in the respective market activity, users are advised to inspect and modify the average transportation distances for a case specific modelling.
b81f58c4-000c-4f10-ae1b-6c43be63b590 | mattress production, polyurethane foam | GLO | 2012 - 2022 | ordinary transforming activity | Infrastructure & Machinery; Wood | 3100:Manufacture of furniture | C - Manufacturing | 2821801e-8fca-48ec-acca-653c98685373 | ByProduct | waste polyurethane foam | 39270: Waste, parings and scrap of plastics | kg | 'waste polyurethane foam' is a solid waste under the category of construction and demolition wastes. It can be sourced in many and various ways and therefore it can belong in the following waste categories: industrial. It is primarily generated in construction of building infrastructure and in different industrial applications like production of lorries, mattresses, ect. 'waste polyurethane foam' contain the following fractions: 100% waste polyurethane foam. By the database default (and per unit of reference product),'waste polyurethane foam' has 0.2% water on wet mass basis (99.8% dry matter) and Carbon present is of only fossil origin (64.13% on a dry matter basis). It has a lower heating value of 30.67 MJ/kg . This kind of by-product (recyclable or waste) is generated from ordinary transforming activities, and as such can be considered for modelling waste outputs of comparable composition. In the ecoinvent database, this by-product is used in the following processes: treatment of waste polyurethane foam, collection for final disposal. Based on the aforementioned treatments, this by-product receives, it is a non-hazardous waste. This by-product can be modelled on two levels: treatment activity and market activity. The former one refers to the specific technology treating the by-product while the latter level represents a mix of treatments. Users are encouraged to inspect the modelling assumptions of the treatment activities and when selecting the market to additionally inspect the treatment mix. Collection and transportation of this by-product is accounted in the respective market activity, users are advised to inspect and modify the average transportation distances for a case specific modelling. | 009009-54-5
b81f58c4-000c-4f10-ae1b-6c43be63b590 | mattress production, polyurethane foam | GLO | 2012 - 2022 | ordinary transforming activity | Infrastructure & Machinery; Wood | 3100:Manufacture of furniture | C - Manufacturing | 11b71553-cc51-438e-8cb5-0337836737ae | ByProduct | waste textile, soiled | 39270: Waste, parings and scrap of plastics | kg | 'waste textile, soiled' is a solid waste under the category of industrial wastes. It can be sourced in many and various ways and therefore it can belong in all waste categories (commercial and institutional, industrial and construction and demolition). It is primarily generated in different industrial applications like the production clinker, matress, textiles, paper, etc. 'waste textile, soiled' contain the following fractions: 100% soiled textiles which consists of 95% textile and 5% waste mineral oil. By the database default (and per unit of reference product),'waste textile, soiled' has 25% water on wet mass basis (75% dry matter) and Carbon present is of only non-fossil origin (57.05% on a dry matter basis). It has a higher heating value of 19.78 MJ/kg . This kind of by-product (recyclable or waste) is generated from ordinary transforming activities, and as such can be considered for modelling waste outputs of comparable composition. In the ecoinvent database, treatment option/s for this by-product include: thermal (municipal incineration). Based on the aforementioned treatments, this by-product receives, it is a non-hazardous waste. In addition, this by-product is used in the following processes: clinker production. This by-product can be modelled on two levels: treatment activity and market activity. The former one refers to the specific technology treating the by-product while the latter level represents a mix of treatments. Users are encouraged to inspect the modelling assumptions of the treatment activities and when selecting the market to additionally inspect the treatment mix. Collection and transportation of this by-product is accounted in the respective market activity, users are advised to inspect and modify the average transportation distances for a case specific modelling.
317b1332-141a-5fbb-89f9-fc6e192aa167 | market for land use change, perennial crop | BR-ES | 2017 - 2022 | market activity | Land Use | 0161:Support activities for crop production | A - Agriculture, forestry and fishing | f372d4c2-7310-4fb9-8bb6-bee214fd08d1 | ReferenceProduct | land use change, perennial crop | 7: Financial and related services; real estate services; and rental and leasing services | ha | This represents the service of "land use change, perennial crop". It models the air emissions associated with transforming and occupying 1 ha of land to be used for a perennial crop production. The transformation can be split between change from annual cropland, perennial cropland, primary forest, secondary forest and grassland to perennial crop. The transformation data (split) have regional variation so users are prompted to examine the relevant geographies that are of interested.
74e4cf3c-ff4d-58e5-81ae-e17d9b2cd12c | market for ammonium nitrate phosphate | GLO | 2016 - 2022 | market activity | Chemicals; Agriculture & Animal Husbandry | 2012:Manufacture of fertilizers and nitrogen compounds | C - Manufacturing | d918bb01-4699-5d60-8506-d7f43452a86b | ReferenceProduct | ammonium nitrate phosphate | 34644: Fertilizers containing two nutrients: nitrogen and phosphorus | kg | 'ammonium nitrate phosphate' is an inorganic substance with a CAS no. : 057608-40-9. It is called 'tetraazanium;nitrate;phosphate' under IUPAC naming and its molecular formula is: H16N5O7P. It is solid under normal conditions of temperature and pressure. It is modelled as a pure substance. Modelling this substance in a solution requires the user to add the solvent of their choice in their models. On a consumer level, is used in the following products: pesticides. There is no publicly available information about the consumption of this substance on industrial sites. Based on EU regulations (REGULATION (EU) 2019/1009), if this substance would be used as fertiliser, it could be labelled as N-P-K of: (22-10-0). | 057608-40-9
4549e4bc-70c0-5183-a11d-91ed8f5d771d | market for indolylbutyric acid | GLO | 2020 - 2022 | market activity | Chemicals | 2011:Manufacture of basic chemicals | C - Manufacturing | 824fc2a0-357b-5187-a2e4-8852a62e0573 | ReferenceProduct | indolylbutyric acid | 34160: Organo-sulphur compounds and other organo-inorganic compounds; heterocyclic compounds n.e.c.; nucleic acids an[…] | kg | 'indolylbutyric acid' is an organic substance with the CAS no.: 000133-32-4. It is called '2-(1H-indol-2-yl)butanoic acid' under IUPAC naming and its molecular formula is: C12H13NO2. It is solid under normal conditions of temperature and pressure as white to light yellow crystals. It is modelled as a pure substance. Modelling this substance in a solution requires the user to add the solvent of their choice in their models. Indolylbutyric acid is an auxin (plant hormone) and applied in many commercial plant rooting horticultural products to stimulate root growth. There are no publicly available information about the consumption of this substance on industrial sites. | 000133-32-4
99aae4ff-8af6-4f08-bfd4-0f984a800a95 | forestry harvester production | GLO | 2012 - 2022 | ordinary transforming activity | Infrastructure & Machinery; Forestry | 2821:Manufacture of agricultural and forestry machinery | C - Manufacturing | d156e9e5-9799-4f88-82cd-60d88ac4c285 | ReferenceProduct | forestry harvester | 441: Agricultural or forestry machinery and parts thereof | unit | This is an infrastructure, representing the product of a forestry harvester, a heavy forestry vehicle that is used to fell, delimb and buck trees. It has a lifetime of 10 year and a lifetime capacity of 17,600 hour. The process includes all input materials, their end-of-life and the energy required for the production and maintenance of the forest machinery.
99aae4ff-8af6-4f08-bfd4-0f984a800a95 | forestry harvester production | GLO | 2012 - 2022 | ordinary transforming activity | Infrastructure & Machinery; Forestry | 2821:Manufacture of agricultural and forestry machinery | C - Manufacturing | adb8247d-8bbd-45aa-b111-289d0e5e2307 | ByProduct | scrap copper | 39361: Waste and scrap of copper | kg | 'scrap copper' is a solid waste under the category of industrial wastes. It can be sourced in many and various ways and therefore it can belong in the following waste categories: construction and demolition. It is primarily generated in a wide range of production activities in many different sectors. 'scrap copper' contain the following fractions: 100% wiring copper. By the database default (and per unit of reference product),'scrap copper' has 0% water on wet mass basis (100% dry matter) and it has no Carbon content. It has no heating value. This kind of by-product (recyclable or waste) is generated from ordinary transforming activities, and as such can be considered for modelling waste outputs of comparable composition. In the ecoinvent database, treatment option/s for this by-product include: thermal (municipal incineration). Based on the aforementioned treatments, this by-product receives, it is a non-hazardous waste. This by-product can be modelled on two levels: treatment activity and market activity. The former one refers to the specific technology treating the by-product while the latter level represents a mix of treatments. Users are encouraged to inspect the modelling assumptions of the treatment activities and when selecting the market to additionally inspect the treatment mix. Collection and transportation of this by-product is accounted in the respective market activity, users are advised to inspect and modify the average transportation distances for a case specific modelling. | 007440-50-8
99aae4ff-8af6-4f08-bfd4-0f984a800a95 | forestry harvester production | GLO | 2012 - 2022 | ordinary transforming activity | Infrastructure & Machinery; Forestry | 2821:Manufacture of agricultural and forestry machinery | C - Manufacturing | 23ee4d75-9e07-43ca-98f4-ee291dd9744f | ByProduct | scrap lead acid battery | 39364: Waste and scrap of lead | kg | 'scrap lead acid battery' is a solid waste under the category of industrial wastes. It is primarily generated in battery production and agricultural machinery production. 'scrap lead acid battery' contain the following fractions: 100% lead acid battery. By the database default (and per unit of reference product),'scrap lead acid battery' has 0% water on wet mass basis (100% dry matter) and it has no Carbon content. It has no heating value. This kind of by-product (recyclable or waste) is generated from ordinary transforming activities, and as such can be considered for modelling waste outputs of comparable composition. In the ecoinvent database, this by-product is used in the following processes: treatment of scrap lead acid battery, remelting. This by-product can be modelled on two levels: treatment activity and market activity. The former one refers to the specific technology treating the by-product while the latter level represents a mix of treatments. Users are encouraged to inspect the modelling assumptions of the treatment activities and when selecting the market to additionally inspect the treatment mix. Collection and transportation of this by-product is accounted in the respective market activity, users are advised to inspect and modify the average transportation distances for a case specific modelling.
99aae4ff-8af6-4f08-bfd4-0f984a800a95 | forestry harvester production | GLO | 2012 - 2022 | ordinary transforming activity | Infrastructure & Machinery; Forestry | 2821:Manufacture of agricultural and forestry machinery | C - Manufacturing | d1a4a803-c563-4740-84cf-3c21a488bd74 | ByProduct | scrap steel | 39310: Slag, dross, scalings and other waste from the manufacture of iron or steel | kg | 'scrap steel' is a solid waste under the category of industrial wastes. It can be sourced in many and various ways and therefore it can belong in the following waste categories: construction and demolition. It is primarily generated in a wide range of production activities in many different sectors. 'scrap steel' contain the following fractions: 100& steel scrap. By the database default (and per unit of reference product),'scrap steel' has 0% water on wet mass basis (100% dry matter) and it has no Carbon content. It has no heating value. This kind of by-product (recyclable or waste) is generated from ordinary transforming activities, and as such can be considered for modelling waste outputs of comparable composition. In the ecoinvent database, treatment option/s for this by-product include: deposition (inert material landfill), thermal (municipal incineration). Based on the aforementioned treatments, this by-product receives, it is a non-hazardous waste. In addition, this by-product is used in the following processes: clinker production. This by-product can be modelled on two levels: treatment activity and market activity. The former one refers to the specific technology treating the by-product while the latter level represents a mix of treatments. Users are encouraged to inspect the modelling assumptions of the treatment activities and when selecting the market to additionally inspect the treatment mix. Collection and transportation of this by-product is accounted in the respective market activity, users are advised to inspect and modify the average transportation distances for a case specific modelling. | 007439-89-6
99aae4ff-8af6-4f08-bfd4-0f984a800a95 | forestry harvester production | GLO | 2012 - 2022 | ordinary transforming activity | Infrastructure & Machinery; Forestry | 2821:Manufacture of agricultural and forestry machinery | C - Manufacturing | 7df87cd6-22cd-4010-ab95-b1a02917bbfe | ByProduct | waste aluminium | 39363: Waste and scrap of aluminium | kg | 'waste aluminium' is a solid waste under the category of industrial wastes. It can be sourced in many and various ways and therefore it can belong in all waste categories (commercial and institutional, industrial and construction and demolition). It is primarily generated in a wide range of production activities in many different sectors. 'waste aluminium' contain the following fractions: 100% waste aluminium. By the database default (and per unit of reference product),'waste aluminium' has 0% water on wet mass basis (100% dry matter) and it has no Carbon content. It has no heating value. This kind of by-product (recyclable or waste) is generated from ordinary transforming activities, and as such can be considered for modelling waste outputs of comparable composition. In the ecoinvent database, treatment option/s for this by-product include: deposition (sanitary landfill). Based on the aforementioned treatments, this by-product receives, it is a non-hazardous waste. This by-product can be modelled on two levels: treatment activity and market activity. The former one refers to the specific technology treating the by-product while the latter level represents a mix of treatments. Users are encouraged to inspect the modelling assumptions of the treatment activities and when selecting the market to additionally inspect the treatment mix. Collection and transportation of this by-product is accounted in the respective market activity, users are advised to inspect and modify the average transportation distances for a case specific modelling. | 007429-90-5
99aae4ff-8af6-4f08-bfd4-0f984a800a95 | forestry harvester production | GLO | 2012 - 2022 | ordinary transforming activity | Infrastructure & Machinery; Forestry | 2821:Manufacture of agricultural and forestry machinery | C - Manufacturing | 1c17413f-82b0-4ddb-beef-63854b1a8e1f | ByProduct | waste bulk iron, excluding reinforcement | 39310: Slag, dross, scalings and other waste from the manufacture of iron or steel | kg | 'waste bulk iron, excluding reinforcement' is a solid waste under the category of construction and demolition wastes. It can be sourced in many and various ways and therefore it can belong in the following waste categories: industrial. It is primarily generated in a wide range of production activities in many different sectors and in the demolition of building infrastructure. 'waste bulk iron, excluding reinforcement' contain the following fractions: 100% waste steel. By the database default (and per unit of reference product),'waste bulk iron, excluding reinforcement' has 0% water on wet mass basis (100% dry matter) and it has no Carbon content. It has no heating value. This kind of by-product (recyclable or waste) is generated from ordinary transforming activities, and as such can be considered for modelling waste outputs of comparable composition. In the ecoinvent database, this by-product is used in the following processes: treatment of waste bulk iron, excluding reinforcement, sorting plant. Based on the aforementioned treatments, this by-product receives, it is a non-hazardous waste. This by-product can be modelled on two levels: treatment activity and market activity. The former one refers to the specific technology treating the by-product while the latter level represents a mix of treatments. Users are encouraged to inspect the modelling assumptions of the treatment activities and when selecting the market to additionally inspect the treatment mix. Collection and transportation of this by-product is accounted in the respective market activity, users are advised to inspect and modify the average transportation distances for a case specific modelling. | 007439-89-6
99aae4ff-8af6-4f08-bfd4-0f984a800a95 | forestry harvester production | GLO | 2012 - 2022 | ordinary transforming activity | Infrastructure & Machinery; Forestry | 2821:Manufacture of agricultural and forestry machinery | C - Manufacturing | 344760e2-b9c0-43b0-b9b0-11c2342c8d2b | ByProduct | waste electric and electronic equipment | 39990: Other wastes n.e.c. | kg | 'waste electric and electronic equipment' is a solid waste under the category of construction and demolition wastes. It can be sourced in many and various ways and therefore it can belong in the following waste categories: industrial. It is primarily generated in construction and demolition of building infrastructure, as well as in the production of agricultural machinery and means of transport e.g. ferry. 'waste electric and electronic equipment' contain the following fractions: single fraction of electric and electronic equipment. By the database default (and per unit of reference product),'waste electric and electronic equipment' has 0% water on wet mass basis (100% dry matter) and Carbon present is of both fossil (8.78% on a dry matter basis), and non-fossil origin (0.05% on a dry matter basis). It has no heating value. This kind of by-product (recyclable or waste) is generated from ordinary transforming activities, and as such can be considered for modelling waste outputs of comparable composition. In the ecoinvent database, treatment option/s for this by-product include: mechanical (shredding). Based on the aforementioned treatments, this by-product receives, it is a hazardous waste. This by-product can be modelled on two levels: treatment activity and market activity. The former one refers to the specific technology treating the by-product while the latter level represents a mix of treatments. Users are encouraged to inspect the modelling assumptions of the treatment activities and when selecting the market to additionally inspect the treatment mix. Collection and transportation of this by-product is accounted in the respective market activity, users are advised to inspect and modify the average transportation distances for a case specific modelling.
99aae4ff-8af6-4f08-bfd4-0f984a800a95 | forestry harvester production | GLO | 2012 - 2022 | ordinary transforming activity | Infrastructure & Machinery; Forestry | 2821:Manufacture of agricultural and forestry machinery | C - Manufacturing | 42b1c202-8308-422e-bfb7-3efe54dfcef6 | ByProduct | waste glass sheet | 37111: Glass in the mass, in balls (except microspheres), rods or tubes, unworked; waste and scrap of glass | kg | 'waste glass sheet' is a solid waste under the category of construction and demolition wastes. It can be sourced in many and various ways and therefore it can belong in the following waste categories: industrial. It is primarily generated in construction of building infrastructure and in the production of agricultural machinery. 'waste glass sheet' contain the following fractions: 100% inert waste (glass). By the database default (and per unit of reference product),'waste glass sheet' has 0% water on wet mass basis (100% dry matter) and it has no Carbon content. It has no heating value. This kind of by-product (recyclable or waste) is generated from ordinary transforming activities, and as such can be considered for modelling waste outputs of comparable composition. In the ecoinvent database, this by-product is used in the following processes: treatment of waste glass sheet, collection for final disposal; treatment of waste glass sheet, sorting plant. Based on the aforementioned treatments, this by-product receives, it is a non-hazardous waste. This by-product can be modelled on two levels: treatment activity and market activity. The former one refers to the specific technology treating the by-product while the latter level represents a mix of treatments. Users are encouraged to inspect the modelling assumptions of the treatment activities and when selecting the market to additionally inspect the treatment mix. Collection and transportation of this by-product is accounted in the respective market activity, users are advised to inspect and modify the average transportation distances for a case specific modelling.
99aae4ff-8af6-4f08-bfd4-0f984a800a95 | forestry harvester production | GLO | 2012 - 2022 | ordinary transforming activity | Infrastructure & Machinery; Forestry | 2821:Manufacture of agricultural and forestry machinery | C - Manufacturing | 00478901-732f-4bf4-81cc-2255f9874512 | ByProduct | waste polypropylene | 39270: Waste, parings and scrap of plastics | kg | 'waste polypropylene' is a solid waste under the category of construction and demolition wastes. It can be sourced in many and various ways and therefore it can belong in all waste categories (commercial and institutional, industrial and construction and demolition). It is primarily generated in a wide range of activities in many different sectors like building infrastructure, production of plastics, electric apparatuses, textiles, ect. 'waste polypropylene' contain the following fractions: 100% waste polypropylene. By the database default (and per unit of reference product),'waste polypropylene' has 15.9% water on wet mass basis (84.1% dry matter) and Carbon present is of only fossil origin (82.52% on a dry matter basis). It has a higher heating value of 36.16 MJ/kg . This kind of by-product (recyclable or waste) is generated from ordinary transforming activities, and as such can be considered for modelling waste outputs of comparable composition. In the ecoinvent database, treatment option/s for this by-product include: deposition (sanitary landfill, unsanitary landfill), thermal (municipal incineration), uncontrolled forms of disposal (open dump, open burning). Based on the aforementioned treatments, this by-product receives, it is a non-hazardous waste. This by-product can be modelled on two levels: treatment activity and market activity. The former one refers to the specific technology treating the by-product while the latter level represents a mix of treatments. Users are encouraged to inspect the modelling assumptions of the treatment activities and when selecting the market to additionally inspect the treatment mix. Collection and transportation of this by-product is accounted in the respective market activity, users are advised to inspect and modify the average transportation distances for a case specific modelling. | 009003-07-0
99aae4ff-8af6-4f08-bfd4-0f984a800a95 | forestry harvester production | GLO | 2012 - 2022 | ordinary transforming activity | Infrastructure & Machinery; Forestry | 2821:Manufacture of agricultural and forestry machinery | C - Manufacturing | 7513d2f5-d7ee-497b-971b-a5ad34ab5c83 | ByProduct | waste rubber, unspecified | 39: Wastes or scraps | kg | 'waste rubber, unspecified' is a solid waste under the category of construction and demolition wastes. It can be sourced in many and various ways and therefore it can belong in all waste categories (commercial and institutional, industrial and construction and demolition). It is primarily generated in a wide range of production, construction and maintenance activities in many different sectors. 'waste rubber, unspecified' contain the following fractions: 100% waste rubber. By the database default (and per unit of reference product),'waste rubber, unspecified' has 0% water on wet mass basis (100% dry matter) and Carbon present is of only fossil origin (85.3% on a dry matter basis). It has a higher heating value of 29.3 MJ/kg . This kind of by-product (recyclable or waste) is generated from ordinary transforming activities, and as such can be considered for modelling waste outputs of comparable composition. In the ecoinvent database, treatment option/s for this by-product include: thermal (municipal incineration). Based on the aforementioned treatments, this by-product receives, it is a non-hazardous waste. In addition, this by-product is used in the following processes: clinker production. This by-product can be modelled on two levels: treatment activity and market activity. The former one refers to the specific technology treating the by-product while the latter level represents a mix of treatments. Users are encouraged to inspect the modelling assumptions of the treatment activities and when selecting the market to additionally inspect the treatment mix. Collection and transportation of this by-product is accounted in the respective market activity, users are advised to inspect and modify the average transportation distances for a case specific modelling.
99aae4ff-8af6-4f08-bfd4-0f984a800a95 | forestry harvester production | GLO | 2012 - 2022 | ordinary transforming activity | Infrastructure & Machinery; Forestry | 2821:Manufacture of agricultural and forestry machinery | C - Manufacturing | b213e655-7359-4519-a362-5a43dc35183f | ByProduct | wastewater from lorry production | 39990: Other wastes n.e.c. | m3 | 'wastewater from lorry production' is a by-product (wastewater) produced from industrial sources. It is generated from vehicle (lorry, bus, etc) and forestry machinery production activities. By the database default (and per unit of reference product),'wastewater from lorry production' has the following physicochemical characteristics: C: 0 kg/m3 , N: 0 kg/m3 , P: 0 kg/m3. This by-product can have a regional-specific composition; users are prompted to refer to the properties of this wastewater (in activities treating them) for a detailed elemental composition. This kind of by-product (wastewater) is generated from ordinary transforming activities, and as such can be considered for modelling wastewater outputs of comparable composition. In the ecoinvent database, treatment option/s for this wastewater include: wastewater treatment plant. This by-product can be modelled on two levels: treatment activity and market activity. The former one refers to the specific technology treating the by-product while the latter level represents a mix of treatments. Users are encouraged to inspect the modelling assumptions of the treatment activities and when selecting the market to additionally inspect the treatment mix. Collection and transportation of wastewater is accounted in the respective market activity with the use of sewer infrastructure; Transportation of wastewater through a sewer grid results in losses until the wastewater enters the wastewater treatment plant. Direct emissions due to those losses are considered in the market activity. Losses are regional specific and thus users are encouraged to inspect the regional modelling assumptions.
99aae4ff-8af6-4f08-bfd4-0f984a800a95 | forestry harvester production | GLO | 2012 - 2022 | ordinary transforming activity | Infrastructure & Machinery; Forestry | 2821:Manufacture of agricultural and forestry machinery | C - Manufacturing | e8a51ec1-60cb-4ead-a948-ad1142c61918 | ByProduct | wastewater, average | 39990: Other wastes n.e.c. | m3 | 'wastewater, average' is a by-product (wastewater) produced from residential sources. It is generated from a wide range of residential, industrial and commercial activities. By the database default (and per unit of reference product),'wastewater, average' has the following physicochemical characteristics: C: 0.000000043979 kg/m3 , N: 0.031015 kg/m3 , P: 0.0044833 kg/m3. This by-product can have a regional-specific composition; users are prompted to refer to the properties of this wastewater (in activities treating them) for a detailed elemental composition. This kind of by-product (wastewater) is generated from ordinary transforming activities, and as such can be considered for modelling wastewater outputs of comparable composition. In the ecoinvent database, treatment option/s for this wastewater include: wastewater treatment plant. This by-product can be modelled on two levels: treatment activity and market activity. The former one refers to the specific technology treating the by-product while the latter level represents a mix of treatments. Users are encouraged to inspect the modelling assumptions of the treatment activities and when selecting the market to additionally inspect the treatment mix. Collection and transportation of wastewater is accounted in the respective market activity with the use of sewer infrastructure; Transportation of wastewater through a sewer grid results in losses until the wastewater enters the wastewater treatment plant. Direct emissions due to those losses are considered in the market activity. Losses are regional specific and thus users are encouraged to inspect the regional modelling assumptions.
631465f6-98b7-5ce1-9472-fe32a402eb50 | land use change, perennial crop | BR-AL | 2014 - 2022 | ordinary transforming activity | Land Use | 0161:Support activities for crop production | A - Agriculture, forestry and fishing | f372d4c2-7310-4fb9-8bb6-bee214fd08d1 | ReferenceProduct | land use change, perennial crop | 7: Financial and related services; real estate services; and rental and leasing services | ha | This represents the service of "land use change, perennial crop". It models the air emissions associated with transforming and occupying 1 ha of land to be used for a perennial crop production. The transformation can be split between change from annual cropland, perennial cropland, primary forest, secondary forest and grassland to perennial crop. The transformation data (split) have regional variation so users are prompted to examine the relevant geographies that are of interested.
8daa9f94-6b83-47e5-9ff3-1cb43915a47c | treatment of brake wear emissions, lorry | GLO | 2009 - 2022 | ordinary transforming activity | Waste Treatment & Recycling | 3821:Treatment and disposal of non-hazardous waste | E - Water supply; sewerage, waste management and remediation activities | 3ef818f1-4d91-43b8-9027-924492a0fb50 | ReferenceProduct | brake wear emissions, lorry | 49129: Other parts and accessories n.e.c. of motor vehicles (including brakes, gear boxes, axles, road wheels, suspen[…] | kg | 'brake wear emissions, lorry' represents the non-exhaust emissions (tyre, brake and road wear) produced by 1kg brake wear from road freight transport by lorry. It is handled with a treatment process because it models the removal of substances (tyre material) from the technosphere.
70b564bc-d8d7-49cf-8ebc-c8d4613af9da | heat and power co-generation, biogas, gas engine | HR | 2007 - 2022 | ordinary transforming activity | Waste Treatment & Recycling; Heat; Electricity | 3821:Treatment and disposal of non-hazardous waste | E - Water supply; sewerage, waste management and remediation activities | 66c93e71-f32b-4591-901c-55395db5c132 | ReferenceProduct | electricity, high voltage | 17100: Electrical energy | kWh | This product represents electrical energy measured in kWh. If electricity is taken from a market for electricity, the transmission infrastructure, country-specific losses and transformation losses (for markets for medium and low voltage) are included. Covers voltages above 24 kV.
70b564bc-d8d7-49cf-8ebc-c8d4613af9da | heat and power co-generation, biogas, gas engine | HR | 2007 - 2022 | ordinary transforming activity | Waste Treatment & Recycling; Heat; Electricity | 3821:Treatment and disposal of non-hazardous waste | E - Water supply; sewerage, waste management and remediation activities | dd80f0f2-f4d5-40f0-9035-09c1a7f3f07b | ByProduct | heat, central or small-scale, other than natural gas | 17300: Steam and hot water | MJ | This product represents heat measured in MJ. The heat is produced through various other means than natural gas. This includes burning of biomethane in gas turbine; biogas in co-gen gas engine; anthracite, coal, lignite briquettes and coke in stove; hardwood, logs, softwood, wood chips, wood pellets in furnaces and wood heaters; light fuel oil in boilers. Also contributing are heat from heat pumps and solar collectors. The dataset is targeted for central or small-scale heating.
70b564bc-d8d7-49cf-8ebc-c8d4613af9da | heat and power co-generation, biogas, gas engine | HR | 2007 - 2022 | ordinary transforming activity | Waste Treatment & Recycling; Heat; Electricity | 3821:Treatment and disposal of non-hazardous waste | E - Water supply; sewerage, waste management and remediation activities | 1b30b018-ac39-41f4-a9e0-92057eef8bb8 | ByProduct | waste mineral oil | 39990: Other wastes n.e.c. | kg | 'waste mineral oil' is a liquid waste under the category of industrial wastes. It is primarily generated in a wide range of industrial activities in many different sectors. 'waste mineral oil' contain the following fractions: 100% waste mineral oil. By the database default (and per unit of reference product),'waste mineral oil' has 10% water on wet mass basis (90% dry matter) and Carbon present is of only fossil origin (86.44% on a dry matter basis). It has a higher heating value of 41.8 MJ/kg . This kind of by-product (recyclable or waste) is generated from ordinary transforming activities, and as such can be considered for modelling waste outputs of comparable composition. In the ecoinvent database, treatment option/s for this by-product include: thermal (hazardous waste incineration). Based on the aforementioned treatments this by-product receives, it is a hazardous waste. In addition, this by-product is used in the following processes: clinker production. This by-product can be modelled on two levels: treatment activity and market activity. The former one refers to the specific technology treating the by-product while the latter level represents a mix of treatments. Users are encouraged to inspect the modelling assumptions of the treatment activities and when selecting the market to additionally inspect the treatment mix. Collection and transportation of this by-product is accounted in the respective market activity, users are advised to inspect and modify the average transportation distances for a case specific modelling.
a46a979b-e516-4cea-bc19-abfa11d7e545 | treatment of waste polyurethane, unsanitary landfill, moist infiltration class (300mm) | GLO | 2006 - 2022 | ordinary transforming activity | Waste Treatment & Recycling | 3821:Treatment and disposal of non-hazardous waste | E - Water supply; sewerage, waste management and remediation activities | 9cdb112b-0d90-4d76-9cec-412b0c67d8bb | ReferenceProduct | waste polyurethane | 39270: Waste, parings and scrap of plastics | kg | 'waste polyurethane' is a solid waste under the category of construction and demolition wastes. It can be sourced in many and various ways and therefore it can belong in the following waste categories: industrial. It is primarily generated in a wide range of production and construction activities in many different sectors. 'waste polyurethane' contain the following fractions: 100% waste polyurethane. By the database default (and per unit of reference product),'waste polyurethane' has 0.2% water on wet mass basis (99.8% dry matter) and Carbon present is of only fossil origin (64.13% on a dry matter basis). It has a lower heating value of 30.67 MJ/kg . This kind of by-product (recyclable or waste) is generated from ordinary transforming activities, and as such can be considered for modelling waste outputs of comparable composition. In the ecoinvent database, treatment option/s for this by-product include: deposition (inert material landfill, sanitary landfill, unsanitary landfill), thermal (municipal incineration), uncontrolled forms of disposal (open dump, open burning). Based on the aforementioned treatments, this by-product receives, it is a non-hazardous waste. This by-product can be modelled on two levels: treatment activity and market activity. The former one refers to the specific technology treating the by-product while the latter level represents a mix of treatments. Users are encouraged to inspect the modelling assumptions of the treatment activities and when selecting the market to additionally inspect the treatment mix. Collection and transportation of this by-product is accounted in the respective market activity, users are advised to inspect and modify the average transportation distances for a case specific modelling. | 009009-54-5
3ae7da68-9103-478a-ae5b-a4aa30a5651f | market for clover seed, Swiss integrated production, for sowing | GLO | 2011 - 2022 | market activity | Agriculture & Animal Husbandry | 0164:Seed processing for propagation | A - Agriculture, forestry and fishing | cd360246-4139-4f4a-a844-c9d9d5c22ce5 | ReferenceProduct | clover seed, Swiss integrated production, for sowing | 01919: Forage products, n.e.c. | kg | The product 'clover seed, Swiss integrated production, for sowing' is a seed. It is an annual crop. This seed product is used for plant propagation. The seed produced at the farm is transported to the processing centre, treated (pre-cleaning, cleaning, eventually drying, chemical dressing (for integrated production) and bag filling), stored and afterwards transported to the regional storage centre. Swiss integrated production refers to agriculture meeting the ecological requirements (ökologischer Leistungsnachweis, ÖLN) defined by the Swiss regulation on direct payments to agriculture (Direktzahlungsverordnung).
7d3f4309-1e75-5dc9-a84e-3edf59ec3d46 | market for sewage sludge, 70% water, WWT, WW from medium density board production | GLO | 2010 - 2022 | market activity | Waste Treatment & Recycling | 3821:Treatment and disposal of non-hazardous waste | E - Water supply; sewerage, waste management and remediation activities | 6a1374ce-3966-46e5-b189-6209e31de5b5 | ReferenceProduct | sewage sludge, 70% water, WWT, WW from medium density board production | 39920: Sewage sludge | kg | 'sewage sludge, 70% water, WWT, WW from medium density board production' is a liquid waste under the category of industrial wastes. This sewage sludge is produced exclusively in the wastewater treatment of 'WW from medium density board production'. The composition of the sewage sludge, is specific to and dependent on the original composition of 'WW from medium density board production'. 'sewage sludge, 70% water, WWT, WW from medium density board production' contain the following fractions: 100% sewage sludge with 70% water content. By the database default (and per unit of reference product),'sewage sludge, 70% water, WWT, WW from medium density board production' has 70% water on wet mass basis (30% dry matter) and Carbon present is of both fossil (0.64% on a dry matter basis), and non-fossil origin (52.06% on a dry matter basis). It has a higher heating value of 23.18 MJ/kg and a lower heating value of 16.63 MJ/kg . This kind of by-product (recyclable or waste) is generated in a specific treatment process, and as such is not intended to be used as for modelling waste outputs from other activities. In the ecoinvent database, treatment option/s for this by-product include: thermal (municipal incineration). Based on the aforementioned treatments, this by-product receives, it is a non-hazardous waste. This by-product can be modelled on two levels: treatment activity and market activity. The former one refers to the specific technology treating the by-product while the latter level represents a mix of treatments. Users are encouraged to inspect the modelling assumptions of the treatment activities and when selecting the market to additionally inspect the treatment mix. Collection and transportation of this by-product is accounted in the respective market activity, users are advised to inspect and modify the average transportation distances for a case specific modelling. 'sewage sludge, 70% water, WWT, WW from medium density board production' is a liquid waste under the category of industrial wastes. This sewage sludge is produced exclusively in the wastewater treatment of 'WW from medium density board production'. The composition of the sewage sludge, is specific to and dependent on the original composition of 'WW from medium density board production'. 'sewage sludge, 70% water, WWT, WW from medium density board production' contain the following fractions: 100% sewage sludge with 70% water content. By the database default (and per unit of reference product),'sewage sludge, 70% water, WWT, WW from medium density board production' has 70% water on wet mass basis (30% dry matter) and Carbon present is of both fossil (0.64% on a dry matter basis), and non-fossil origin (52.06% on a dry matter basis). It has a higher heating value of 23.18 MJ/kg and a lower heating value of 16.63 MJ/kg . This kind of by-product (recyclable or waste) is generated in a specific treatment process, and as such is not intended to be used as for modelling waste outputs from other activities. In the ecoinvent database, treatment option/s for this by-product include: thermal (municipal incineration). Based on the aforementioned treatments, this by-product receives, it is a non-hazardous waste. This by-product can be modelled on two levels: treatment activity and market activity. The former one refers to the specific technology treating the by-product while the latter level represents a mix of treatments. Users are encouraged to inspect the modelling assumptions of the treatment activities and when selecting the market to additionally inspect the treatment mix. Collection and transportation of this by-product is accounted in the respective market activity, users are advised to inspect and modify the average transportation distances for a case specific modelling.
3bffa722-9fb5-45fc-874e-91caa3b4bf5c | electricity production, wind, 1-3MW turbine, onshore | UA | 2005 - 2022 | ordinary transforming activity | Electricity | 3510:Electric power generation, transmission and distribution | D - Electricity, gas, steam and air conditioning supply | 66c93e71-f32b-4591-901c-55395db5c132 | ReferenceProduct | electricity, high voltage | 17100: Electrical energy | kWh | This product represents electrical energy measured in kWh. If electricity is taken from a market for electricity, the transmission infrastructure, country-specific losses and transformation losses (for markets for medium and low voltage) are included. Covers voltages above 24 kV.
3bffa722-9fb5-45fc-874e-91caa3b4bf5c | electricity production, wind, 1-3MW turbine, onshore | UA | 2005 - 2022 | ordinary transforming activity | Electricity | 3510:Electric power generation, transmission and distribution | D - Electricity, gas, steam and air conditioning supply | 1b30b018-ac39-41f4-a9e0-92057eef8bb8 | ByProduct | waste mineral oil | 39990: Other wastes n.e.c. | kg | 'waste mineral oil' is a liquid waste under the category of industrial wastes. It is primarily generated in a wide range of industrial activities in many different sectors. 'waste mineral oil' contain the following fractions: 100% waste mineral oil. By the database default (and per unit of reference product),'waste mineral oil' has 10% water on wet mass basis (90% dry matter) and Carbon present is of only fossil origin (86.44% on a dry matter basis). It has a higher heating value of 41.8 MJ/kg . This kind of by-product (recyclable or waste) is generated from ordinary transforming activities, and as such can be considered for modelling waste outputs of comparable composition. In the ecoinvent database, treatment option/s for this by-product include: thermal (hazardous waste incineration). Based on the aforementioned treatments this by-product receives, it is a hazardous waste. In addition, this by-product is used in the following processes: clinker production. This by-product can be modelled on two levels: treatment activity and market activity. The former one refers to the specific technology treating the by-product while the latter level represents a mix of treatments. Users are encouraged to inspect the modelling assumptions of the treatment activities and when selecting the market to additionally inspect the treatment mix. Collection and transportation of this by-product is accounted in the respective market activity, users are advised to inspect and modify the average transportation distances for a case specific modelling.
2b7dcc9d-05df-4961-ab2a-2c2b66d132fb | fatty alcohol sulfate production, from palm kernel oil | GLO | 1992 - 2022 | ordinary transforming activity | Chemicals | 2023:Manufacture of soap and detergents, cleaning and polishing preparations, pe | C - Manufacturing | b12f4334-c80b-4d8f-af9c-284adbe7173e | ReferenceProduct | fatty alcohol sulfate | 353: Soap, cleaning preparations, perfumes and toilet preparations | kg | 'fatty alcohol sulfate' is an organic substance with a CAS no. : . It is called 'a sulfate group with an aliphatic chain' under IUPAC naming and its molecular formula is: CH3(CH2)nOSO3, whereas n can vary between 10 and 21. It is mostly liquid under normal conditions of temperature and pressure. It is modelled as a pure substance. Modelling this substance in a solution requires the user to add the solvent of their choice in their models. On a consumer level, is used in the following products: detergents and surfactants. On industrial sites, the substance is used for the manufacture of products in the following sectors: chemicals. | 068891-38-3
2b7dcc9d-05df-4961-ab2a-2c2b66d132fb | fatty alcohol sulfate production, from palm kernel oil | GLO | 1992 - 2022 | ordinary transforming activity | Chemicals | 2023:Manufacture of soap and detergents, cleaning and polishing preparations, pe | C - Manufacturing | 240c1a3c-1aba-4528-afc3-3f27f56583be | ByProduct | inert waste, for final disposal | 39: Wastes or scraps | kg | 'inert waste, for final disposal' is a solid waste under the category of construction and demolition wastes. It can be sourced in many and various ways and therefore it can belong in the following waste categories: industrial. It is primarily generated in a wide range of production, construction activities in different sectors. 'inert waste, for final disposal' contain the following fractions: 100% inert waste (inorganic building materials like concrete and bricks, excavation materials, similar materials). By the database default (and per unit of reference product),'inert waste, for final disposal' has 0.5% water on wet mass basis (99.5% dry matter) and it has no Carbon content. It has no heating value. This kind of by-product (recyclable or waste) is generated from ordinary transforming activities, and as such can be considered for modelling waste outputs of comparable composition. In the ecoinvent database, treatment option/s for this by-product include: deposition (inert material landfill). Based on the aforementioned treatments, this by-product receives, it is a non-hazardous waste. This by-product can be modelled on two levels: treatment activity and market activity. The former one refers to the specific technology treating the by-product while the latter level represents a mix of treatments. Users are encouraged to inspect the modelling assumptions of the treatment activities and when selecting the market to additionally inspect the treatment mix. Collection and transportation of this by-product is accounted in the respective market activity, users are advised to inspect and modify the average transportation distances for a case specific modelling.
3e3e9bbb-91de-486c-943c-1f068ebbb01a | land use change, perennial crop | FR | 2010 - 2022 | ordinary transforming activity | Land Use | 0161:Support activities for crop production | A - Agriculture, forestry and fishing | f372d4c2-7310-4fb9-8bb6-bee214fd08d1 | ReferenceProduct | land use change, perennial crop | 7: Financial and related services; real estate services; and rental and leasing services | ha | This represents the service of "land use change, perennial crop". It models the air emissions associated with transforming and occupying 1 ha of land to be used for a perennial crop production. The transformation can be split between change from annual cropland, perennial cropland, primary forest, secondary forest and grassland to perennial crop. The transformation data (split) have regional variation so users are prompted to examine the relevant geographies that are of interested.
8c40045b-a285-4273-8659-d386ecded8c8 | heat and power co-generation unit construction, organic Rankine cycle, 1400kW thermal, components for electricity only | CH | 2000 - 2022 | ordinary transforming activity | Infrastructure & Machinery; Heat; Electricity | 4220:Construction of utility projects | F - Construction | a55c9d7d-0ebe-4f48-80c8-77c63c326fe8 | ReferenceProduct | heat and power co-generation unit, organic Rankine cycle, 1400kW thermal, components for electricity only | 461: Electric motors, generators and transformers, and parts thereof | unit | This is an immobile infrastructure, representing the production of a heat and power co-generation unit, organic Rankine cycle, components for electricity only, with a thermal output of 1,400kW. The infrastructure is automatically supplied with wood chips, using a steam turbine and a multi-cyclone filter, while it has a lifetime of 80 years. The process includes a control cabinet and a electrical generator.
fe3eb4f2-d6eb-419c-a2e5-044d0a894c12 | hard coal, import from ID | RNA | 2015 - 2022 | ordinary transforming activity | Fuels | 0510:Mining of hard coal | B - Mining and quarrying | 0d3eda5a-4601-4573-9549-0701c459ab88 | ReferenceProduct | hard coal | 11010: Hard coal | kg | hard coal' is a fossil fuel with a calorific value of 27.91 MJ/kg. It is used as a solid fuel and is sourced from coal mines after crushing, screening and washing the coal. Its main applications are in the following sectors: domestic fuel (mainly for hand-fired stoves), as filter media and as an ingredient in charcoal briquettes.
0950ddbd-32a3-4623-b156-7ca9ac0d7f9b | market for electricity, for reuse in municipal waste incineration only | CH | 2008 - 2022 | market activity | Electricity; Waste Treatment & Recycling | 3821:Treatment and disposal of non-hazardous waste | E - Water supply; sewerage, waste management and remediation activities | 637ee275-a239-4dcb-b084-abfa110dd65b | ReferenceProduct | electricity, for reuse in municipal waste incineration only | 17100: Electrical energy | kWh | This product represents electrical energy measured in kWh. If electricity is taken from a market for electricity, the transmission infrastructure, country-specific losses and transformation losses (for markets for medium and low voltage) are included. Covers voltages between 1kV and 24 kV. Electricity that is produced internally in the incineration plant. Excess electricity is fed into 'market for electricity, medium voltage'.
0950ddbd-32a3-4623-b156-7ca9ac0d7f9b | market for electricity, for reuse in municipal waste incineration only | CH | 2008 - 2022 | market activity | Electricity; Waste Treatment & Recycling | 3821:Treatment and disposal of non-hazardous waste | E - Water supply; sewerage, waste management and remediation activities | 637ee275-a239-4dcb-b084-abfa110dd65b | ByProduct | electricity, for reuse in municipal waste incineration only | 17100: Electrical energy | kWh | This product represents electrical energy measured in kWh. If electricity is taken from a market for electricity, the transmission infrastructure, country-specific losses and transformation losses (for markets for medium and low voltage) are included. Covers voltages between 1kV and 24 kV. Electricity that is produced internally in the incineration plant. Excess electricity is fed into 'market for electricity, medium voltage'.
4447ee65-97b2-4e52-aa2b-be9d239fd82c | market for shredder fraction after manual dismantling of used electronic product | GLO | 2011 - 2022 | market activity | Waste Treatment & Recycling | 3830:Materials recovery | E - Water supply; sewerage, waste management and remediation activities | 45dad1b6-cd01-40e0-9c50-71a2ee3297a0 | ReferenceProduct | shredder fraction after manual dismantling of used electronic product | 39990: Other wastes n.e.c. | kg | 'shredder fraction after manual dismantling of used electronic product' is a solid waste under the category of industrial wastes. It is primarily generated in end-of-life of electronic devices. 'shredder fraction after manual dismantling of used electronic product' contain the following fractions: single fraction of used electronic equipment. By the database default (and per unit of reference product),'shredder fraction after manual dismantling of used electronic product' has 0% water on wet mass basis (100% dry matter) and Carbon present is of only fossil origin (28.75% on a dry matter basis). It has a lower heating value of 8.71 MJ/kg . This kind of by-product (recyclable or waste) is generated in a specific treatment process, and as such is not intended to be used as for modelling waste outputs from other activities. In the ecoinvent database, treatment option/s for this by-product include: mechanical (shredding). Based on the aforementioned treatments, this by-product receives, it is a hazardous waste. This by-product can be modelled on two levels: treatment activity and market activity. The former one refers to the specific technology treating the by-product while the latter level represents a mix of treatments. Users are encouraged to inspect the modelling assumptions of the treatment activities and when selecting the market to additionally inspect the treatment mix. Collection and transportation of this by-product is accounted in the respective market activity, users are advised to inspect and modify the average transportation distances for a case specific modelling.
b5cee220-e03e-4585-9ab2-9c2580eff22c | plywood production | CA-QC | 2012 - 2022 | ordinary transforming activity | Wood | 1621:Manufacture of veneer sheets and wood-based panels | C - Manufacturing | ac346633-b838-5e28-b494-0581f963e68d | ReferenceProduct | plywood | 31450: Plywood, veneer panels and similar laminated wood of bamboo | m3 | The product of 'plywood' represents an engineered wood product. It is not specific to a type of plywood by number and height of the wood layers but represents a generic product. Plywood is made out of glued veneers. Veneers are thin sheets of wood obtained by sawing, cutting, or peeling. Plywood is used as a construction material.
b5cee220-e03e-4585-9ab2-9c2580eff22c | plywood production | CA-QC | 2012 - 2022 | ordinary transforming activity | Wood | 1621:Manufacture of veneer sheets and wood-based panels | C - Manufacturing | 27da8130-82ba-485c-a800-b89efdcb0491 | ByProduct | municipal solid waste | 39910: Municipal waste | kg | 'municipal solid waste' is a solid waste under the category of residential wastes. It can be sourced in many and various ways and therefore it can belong in all waste categories (commercial and institutional, industrial and construction and demolition). It is primarily generated in a wide range of activities from many different sectors. 'municipal solid waste' contain the following fractions: plastics, paper, glass, metals, organic waste, textiles and potentially others. . By the database default (and per unit of reference product),'municipal solid waste' has 22.9% water on wet mass basis (77.1% dry matter) and Carbon present is of both fossil (17.15% on a dry matter basis), and non-fossil origin (26.17% on a dry matter basis). It has a lower heating value of 11.74 MJ/kg . This kind of by-product (recyclable or waste) is generated from ordinary transforming activities, and as such can be considered for modelling waste outputs of comparable composition. In the ecoinvent database, treatment option/s for this by-product include: deposition (sanitary landfill, unsanitary landfill), thermal (municipal incineration), uncontrolled forms of disposal (open dump, open burning). Based on the aforementioned treatments, this by-product receives, it is a non-hazardous waste. In addition, this by-product is used in the following processes: clinker production; treatment of municipal solid waste, incineration. This by-product can be modelled on two levels: treatment activity and market activity. The former one refers to the specific technology treating the by-product while the latter level represents a mix of treatments. Users are encouraged to inspect the modelling assumptions of the treatment activities and when selecting the market to additionally inspect the treatment mix. Collection and transportation of this by-product is accounted in the respective market activity, users are advised to inspect and modify the average transportation distances for a case specific modelling.
b5cee220-e03e-4585-9ab2-9c2580eff22c | plywood production | CA-QC | 2012 - 2022 | ordinary transforming activity | Wood | 1621:Manufacture of veneer sheets and wood-based panels | C - Manufacturing | d1a4a803-c563-4740-84cf-3c21a488bd74 | ByProduct | scrap steel | 39310: Slag, dross, scalings and other waste from the manufacture of iron or steel | kg | 'scrap steel' is a solid waste under the category of industrial wastes. It can be sourced in many and various ways and therefore it can belong in the following waste categories: construction and demolition. It is primarily generated in a wide range of production activities in many different sectors. 'scrap steel' contain the following fractions: 100& steel scrap. By the database default (and per unit of reference product),'scrap steel' has 0% water on wet mass basis (100% dry matter) and it has no Carbon content. It has no heating value. This kind of by-product (recyclable or waste) is generated from ordinary transforming activities, and as such can be considered for modelling waste outputs of comparable composition. In the ecoinvent database, treatment option/s for this by-product include: deposition (inert material landfill), thermal (municipal incineration). Based on the aforementioned treatments, this by-product receives, it is a non-hazardous waste. In addition, this by-product is used in the following processes: clinker production. This by-product can be modelled on two levels: treatment activity and market activity. The former one refers to the specific technology treating the by-product while the latter level represents a mix of treatments. Users are encouraged to inspect the modelling assumptions of the treatment activities and when selecting the market to additionally inspect the treatment mix. Collection and transportation of this by-product is accounted in the respective market activity, users are advised to inspect and modify the average transportation distances for a case specific modelling. | 007439-89-6
b5cee220-e03e-4585-9ab2-9c2580eff22c | plywood production | CA-QC | 2012 - 2022 | ordinary transforming activity | Wood | 1621:Manufacture of veneer sheets and wood-based panels | C - Manufacturing | 1b30b018-ac39-41f4-a9e0-92057eef8bb8 | ByProduct | waste mineral oil | 39990: Other wastes n.e.c. | kg | 'waste mineral oil' is a liquid waste under the category of industrial wastes. It is primarily generated in a wide range of industrial activities in many different sectors. 'waste mineral oil' contain the following fractions: 100% waste mineral oil. By the database default (and per unit of reference product),'waste mineral oil' has 10% water on wet mass basis (90% dry matter) and Carbon present is of only fossil origin (86.44% on a dry matter basis). It has a higher heating value of 41.8 MJ/kg . This kind of by-product (recyclable or waste) is generated from ordinary transforming activities, and as such can be considered for modelling waste outputs of comparable composition. In the ecoinvent database, treatment option/s for this by-product include: thermal (hazardous waste incineration). Based on the aforementioned treatments this by-product receives, it is a hazardous waste. In addition, this by-product is used in the following processes: clinker production. This by-product can be modelled on two levels: treatment activity and market activity. The former one refers to the specific technology treating the by-product while the latter level represents a mix of treatments. Users are encouraged to inspect the modelling assumptions of the treatment activities and when selecting the market to additionally inspect the treatment mix. Collection and transportation of this by-product is accounted in the respective market activity, users are advised to inspect and modify the average transportation distances for a case specific modelling.
b5cee220-e03e-4585-9ab2-9c2580eff22c | plywood production | CA-QC | 2012 - 2022 | ordinary transforming activity | Wood | 1621:Manufacture of veneer sheets and wood-based panels | C - Manufacturing | 7513d2f5-d7ee-497b-971b-a5ad34ab5c83 | ByProduct | waste rubber, unspecified | 39: Wastes or scraps | kg | 'waste rubber, unspecified' is a solid waste under the category of construction and demolition wastes. It can be sourced in many and various ways and therefore it can belong in all waste categories (commercial and institutional, industrial and construction and demolition). It is primarily generated in a wide range of production, construction and maintenance activities in many different sectors. 'waste rubber, unspecified' contain the following fractions: 100% waste rubber. By the database default (and per unit of reference product),'waste rubber, unspecified' has 0% water on wet mass basis (100% dry matter) and Carbon present is of only fossil origin (85.3% on a dry matter basis). It has a higher heating value of 29.3 MJ/kg . This kind of by-product (recyclable or waste) is generated from ordinary transforming activities, and as such can be considered for modelling waste outputs of comparable composition. In the ecoinvent database, treatment option/s for this by-product include: thermal (municipal incineration). Based on the aforementioned treatments, this by-product receives, it is a non-hazardous waste. In addition, this by-product is used in the following processes: clinker production. This by-product can be modelled on two levels: treatment activity and market activity. The former one refers to the specific technology treating the by-product while the latter level represents a mix of treatments. Users are encouraged to inspect the modelling assumptions of the treatment activities and when selecting the market to additionally inspect the treatment mix. Collection and transportation of this by-product is accounted in the respective market activity, users are advised to inspect and modify the average transportation distances for a case specific modelling.
b5cee220-e03e-4585-9ab2-9c2580eff22c | plywood production | CA-QC | 2012 - 2022 | ordinary transforming activity | Wood | 1621:Manufacture of veneer sheets and wood-based panels | C - Manufacturing | 9af84fa2-727f-471d-85c4-48abdb68576f | ByProduct | wastewater from plywood production | 39990: Other wastes n.e.c. | m3 | 'wastewater from plywood production' is a by-product (wastewater) produced from industrial sources. It is generated from playwood production activities. By the database default (and per unit of reference product),'wastewater from plywood production' has the following physicochemical characteristics: C: 0.0000049258 kg/m3 , N: 0 kg/m3 , P: 0.00116 kg/m3. This by-product can have a regional-specific composition; users are prompted to refer to the properties of this wastewater (in activities treating them) for a detailed elemental composition. This kind of by-product (wastewater) is generated from ordinary transforming activities, and as such can be considered for modelling wastewater outputs of comparable composition. In the ecoinvent database, treatment option/s for this wastewater include: wastewater treatment plant. This by-product can be modelled on two levels: treatment activity and market activity. The former one refers to the specific technology treating the by-product while the latter level represents a mix of treatments. Users are encouraged to inspect the modelling assumptions of the treatment activities and when selecting the market to additionally inspect the treatment mix. Collection and transportation of wastewater is accounted in the respective market activity with the use of sewer infrastructure; Transportation of wastewater through a sewer grid results in losses until the wastewater enters the wastewater treatment plant. Direct emissions due to those losses are considered in the market activity. Losses are regional specific and thus users are encouraged to inspect the regional modelling assumptions.
b5cee220-e03e-4585-9ab2-9c2580eff22c | plywood production | CA-QC | 2012 - 2022 | ordinary transforming activity | Wood | 1621:Manufacture of veneer sheets and wood-based panels | C - Manufacturing | a7abd72a-4d9c-4f99-abfc-3de79d425a96 | ByProduct | wood ash mixture, pure | 3928: Sawdust and wood waste and scrap | kg | 'wood ash mixture, pure' is a solid waste under the category of industrial wastes. It is primarily generated in heat generation from wood, as well as production and processing activities from different kind of wood e.g. tissue paper, particleboard, laminated timber, hardwood board, etc. 'wood ash mixture, pure' contain the following fractions: 100% ash from combustion of wood. By the database default (and per unit of reference product),'wood ash mixture, pure' has 0% water on wet mass basis (100% dry matter) and Carbon present is of only non-fossil origin (1.2% on a dry matter basis). It has no heating value. This kind of by-product (recyclable or waste) is generated from ordinary transforming activities, and as such can be considered for modelling waste outputs of comparable composition. In the ecoinvent database, treatment option/s for this by-product include: deposition (sanitary landfill, landfarming), thermal (municipal incineration). Based on the aforementioned treatments, this by-product receives, it is a non-hazardous waste. This by-product can be modelled on two levels: treatment activity and market activity. The former one refers to the specific technology treating the by-product while the latter level represents a mix of treatments. Users are encouraged to inspect the modelling assumptions of the treatment activities and when selecting the market to additionally inspect the treatment mix. Collection and transportation of this by-product is accounted in the respective market activity, users are advised to inspect and modify the average transportation distances for a case specific modelling.
b5cee220-e03e-4585-9ab2-9c2580eff22c | plywood production | CA-QC | 2012 - 2022 | ordinary transforming activity | Wood | 1621:Manufacture of veneer sheets and wood-based panels | C - Manufacturing | d47a4435-3089-4263-af99-8611eed2698c | ByProduct | wood chips, dry, measured as dry mass | 31230: Wood in chips or particles | kg | The product 'wood chips, dry, measured as dry mass' represent dry wood chips which are produced as by-products in wood manufacturing activities such as cross-laminated timber production, wooden furniture production, and plywood production. The weight is expressed as dry mass. Wood chips are produced by chopping larger pieces of wood into chips. Wood chips are used as wood fuel. In the ecoinvent database, wood chips, dry are further used for pulping processes and for the production of engineered wood products, such as fibreboard, and particleboard.
2c05f8c3-da9e-5421-a9a6-ca1f4f5d7484 | market for inorganic phosphorus fertiliser, as P2O5 | CH | 2016 - 2022 | market activity | Agriculture & Animal Husbandry | 0161:Support activities for crop production | A - Agriculture, forestry and fishing | 5321a299-0c03-4bfc-9dda-d020456f6b2e | ReferenceProduct | inorganic phosphorus fertiliser, as P2O5 | 3462: Mineral or chemical fertilizers, phosphatic | kg | 'inorganic phosphorus fertiliser, as P2O5' is an inorganic substance with a CAS no. : . It is called 'which is supplying the nutrient of Phosphorus to the plants' under IUPAC naming and its molecular formula is: . It is mostly solid (else liquid) under normal conditions of temperature and pressure. The product represents an equivalent form of Phosphorus that is present in the fertiliser and is expressed as a mass of pure phosphorus pentoxide (P2O5). Modelling this substance in a solution requires the user to add the solvent of their choice in their models. There is no publicly available information about the consumption of this substance on a consumer level. There is no publicly available information about the consumption of this substance on industrial sites. Based on EU regulations (REGULATION (EU) 2019/1009), if this substance would be used as fertiliser, it could be labelled as N-P-K of: the N-P-K can vary depending on the fertiliser.
8acc084d-5b70-4ad9-9b15-82f94d56f094 | market for phosgene, liquid | GLO | 2011 - 2022 | market activity | Chemicals | 2011:Manufacture of basic chemicals | C - Manufacturing | a130dd45-8367-4e4e-b78d-5901d9259fd0 | ReferenceProduct | phosgene, liquid | 34: Basic chemicals | kg | 'phosgene, liquid' is an organic substance with a CAS no. : 000075-44-5. It is called 'carbonyl dichloride' under IUPAC naming and its molecular formula is: COCl2. It is gas under normal conditions of temperature and pressure and appears as a colorless to yellowish gas with a suffocating odor. It is modelled as a pure substance. Modelling this substance in a solution requires the user to add the solvent of their choice in their models. There is no publicly available information about the consumption of this substance on a consumer level. On industrial sites, the substance is used for the manufacture of products in the following sectors: chemicals and polymers. | 000075-44-5
481fa39a-4986-4bcc-beea-5c8e1b2a536c | propylene oxide production, liquid | RER | 2000 - 2022 | ordinary transforming activity | Chemicals | 2011:Manufacture of basic chemicals | C - Manufacturing | fc5128d5-4221-4229-a1da-903943ca83c2 | ReferenceProduct | propylene oxide, liquid | 34170: Ethers, alcohol peroxides, ether peroxides, epoxides, acetals and hemiacetals, and their halogenated, sulphona[…] | kg | 'propylene oxide, liquid' is an organic substance with a CAS no. : 000075-56-9. It is called '2-methyloxirane' under IUPAC naming and its molecular formula is: C3H6O. It is liquid under normal conditions of temperature and pressure with a benzene-like odor. It is modelled as a pure substance. Modelling this substance in a solution requires the user to add the solvent of their choice in their models. On a consumer level, is used in the following products: hydraulic fluids, lubricants and greases, adhesives and sealants, anti-freeze products, coating products, fillers, putties, plasters, modelling clay, finger paints and heat transfer fluids. There is no publicly available information about the consumption of this substance on industrial sites. | 000075-56-9
39327e3f-a8b7-4f7e-bed2-1f28fda8fffd | heat pump production, 30kW | RER | 1990 - 2022 | ordinary transforming activity | Infrastructure & Machinery; Heat | 2815:Manufacture of ovens, furnaces and furnace burners | C - Manufacturing | 3c1d6702-1da8-4b97-818e-8ca011f168fa | ReferenceProduct | heat pump, 30kW | 43913: Refrigerating and freezing equipment and heat pumps, except household type equipment | unit | This is an infrastructure, representing the product of a 30 kW heat pump unit, used in one family house. The product consists of three individual pumps, each of them having heat capacity of 10 kW and its lifetime is assumed to be 20 years.
11b52a38-a0a5-5009-b699-a42976e0c1bd | market for waste polystyrene | HU | 2018 - 2022 | market activity | Waste Treatment & Recycling | 3821:Treatment and disposal of non-hazardous waste | E - Water supply; sewerage, waste management and remediation activities | b0176c67-5bc0-462a-8466-4f372f446f7c | ReferenceProduct | waste polystyrene | 39270: Waste, parings and scrap of plastics | kg | 'waste polystyrene' is a solid waste under the category of industrial wastes. It can be sourced in many and various ways and therefore it can belong in all waste categories (commercial and institutional, industrial and construction and demolition). It is primarily generated in a wide range of production activities in many different sectors. 'waste polystyrene' contain the following fractions: 100% waste polystyrene. By the database default (and per unit of reference product),'waste polystyrene' has 0.2% water on wet mass basis (99.8% dry matter) and Carbon present is of only fossil origin (92.26% on a dry matter basis). It has a higher heating value of 38.88 MJ/kg . This kind of by-product (recyclable or waste) is generated from ordinary transforming activities, and as such can be considered for modelling waste outputs of comparable composition. In the ecoinvent database, treatment option/s for this by-product include: deposition (sanitary landfill, unsanitary landfill), thermal (municipal incineration), uncontrolled forms of disposal (open dump, open burning). Based on the aforementioned treatments, this by-product receives, it is a non-hazardous waste. This by-product can be modelled on two levels: treatment activity and market activity. The former one refers to the specific technology treating the by-product while the latter level represents a mix of treatments. Users are encouraged to inspect the modelling assumptions of the treatment activities and when selecting the market to additionally inspect the treatment mix. Collection and transportation of this by-product is accounted in the respective market activity, users are advised to inspect and modify the average transportation distances for a case specific modelling. | 009003-53-6
97e9aa02-4de9-4904-9c90-80b3246e6535 | furnace production, logs, softwood storage area, 6kW | GLO | 2000 - 2022 | ordinary transforming activity | Infrastructure & Machinery; Heat | 2815:Manufacture of ovens, furnaces and furnace burners | C - Manufacturing | 0b0128c1-4593-4ebd-abd4-84c2e4f1fa5e | ReferenceProduct | furnace, logs, softwood storage area, 6kW | 43420: Industrial or laboratory furnaces and ovens, except non-electric bakery ovens; other industrial or laboratory […] | unit | This is an infrastructure, representing the product of a softwood log furnace that includes the storage area. It has a lifetime of 20 years for the furnace and 80 years for the chimney, while its operation time is 1,000 h/year and capacity of 6 kW. This category includes wood-fired cooking stoves, tiled and closed fireplaces and fireplace stoves of modern design, which serve as auxiliary heating or heating of a room. It is assumed that the furnace operates 1000 hours a year. The process includes the most important materials used for the fabrication of the furnace, the water storage and the chimney, their decommission, storage area and energy used for the construction.
97e9aa02-4de9-4904-9c90-80b3246e6535 | furnace production, logs, softwood storage area, 6kW | GLO | 2000 - 2022 | ordinary transforming activity | Infrastructure & Machinery; Heat | 2815:Manufacture of ovens, furnaces and furnace burners | C - Manufacturing | e9f6d312-001c-435a-a668-82239a3b7511 | ByProduct | waste concrete | 39: Wastes or scraps | kg | 'waste concrete' is a solid waste under the category of construction and demolition wastes. It is primarily generated in construction and demolition of building infrastructure. 'waste concrete' contain the following fractions: 100% waste concrete. By the database default (and per unit of reference product),'waste concrete' has 50% water on wet mass basis (50% dry matter) and it has no Carbon content. It has no heating value. This kind of by-product (recyclable or waste) is generated from ordinary transforming activities, and as such can be considered for modelling waste outputs of comparable composition. In the ecoinvent database, treatment option/s for this by-product include: deposition (inert material landfill). Based on the aforementioned treatments, this by-product receives, it is a non-hazardous waste. This by-product can be modelled on two levels: treatment activity and market activity. The former one refers to the specific technology treating the by-product while the latter level represents a mix of treatments. Users are encouraged to inspect the modelling assumptions of the treatment activities and when selecting the market to additionally inspect the treatment mix. Collection and transportation of this by-product is accounted in the respective market activity, users are advised to inspect and modify the average transportation distances for a case specific modelling.
97e9aa02-4de9-4904-9c90-80b3246e6535 | furnace production, logs, softwood storage area, 6kW | GLO | 2000 - 2022 | ordinary transforming activity | Infrastructure & Machinery; Heat | 2815:Manufacture of ovens, furnaces and furnace burners | C - Manufacturing | 1b30b018-ac39-41f4-a9e0-92057eef8bb8 | ByProduct | waste mineral oil | 39990: Other wastes n.e.c. | kg | 'waste mineral oil' is a liquid waste under the category of industrial wastes. It is primarily generated in a wide range of industrial activities in many different sectors. 'waste mineral oil' contain the following fractions: 100% waste mineral oil. By the database default (and per unit of reference product),'waste mineral oil' has 10% water on wet mass basis (90% dry matter) and Carbon present is of only fossil origin (86.44% on a dry matter basis). It has a higher heating value of 41.8 MJ/kg . This kind of by-product (recyclable or waste) is generated from ordinary transforming activities, and as such can be considered for modelling waste outputs of comparable composition. In the ecoinvent database, treatment option/s for this by-product include: thermal (hazardous waste incineration). Based on the aforementioned treatments this by-product receives, it is a hazardous waste. In addition, this by-product is used in the following processes: clinker production. This by-product can be modelled on two levels: treatment activity and market activity. The former one refers to the specific technology treating the by-product while the latter level represents a mix of treatments. Users are encouraged to inspect the modelling assumptions of the treatment activities and when selecting the market to additionally inspect the treatment mix. Collection and transportation of this by-product is accounted in the respective market activity, users are advised to inspect and modify the average transportation distances for a case specific modelling.
97e9aa02-4de9-4904-9c90-80b3246e6535 | furnace production, logs, softwood storage area, 6kW | GLO | 2000 - 2022 | ordinary transforming activity | Infrastructure & Machinery; Heat | 2815:Manufacture of ovens, furnaces and furnace burners | C - Manufacturing | 817fa2e4-cb4c-49bb-b52f-eac84d1053ff | ByProduct | waste mineral wool, for final disposal | 39990: Other wastes n.e.c. | kg | 'waste mineral wool, for final disposal' is a solid waste under the category of construction and demolition wastes. It can be sourced in many and various ways and therefore it can belong in the following waste categories: industrial. It is primarily generated in construction of building infrastructure and in different industrial applications like production of glass, boilers, furnace, ect. 'waste mineral wool, for final disposal' contain the following fractions: 100% inert waste (mineral wool). By the database default (and per unit of reference product),'waste mineral wool, for final disposal' has 0% water on wet mass basis (100% dry matter) and it has no Carbon content. It has no heating value. This kind of by-product (recyclable or waste) is generated from ordinary transforming activities, and as such can be considered for modelling waste outputs of comparable composition. In the ecoinvent database, treatment option/s for this by-product include: deposition (inert material landfill). Based on the aforementioned treatments, this by-product receives, it is a non-hazardous waste. This by-product can be modelled on two levels: treatment activity and market activity. The former one refers to the specific technology treating the by-product while the latter level represents a mix of treatments. Users are encouraged to inspect the modelling assumptions of the treatment activities and when selecting the market to additionally inspect the treatment mix. Collection and transportation of this by-product is accounted in the respective market activity, users are advised to inspect and modify the average transportation distances for a case specific modelling.
60016c91-ea3b-4909-8760-357ec757d649 | organophosphorus-compound production, unspecified | RER | 2000 - 2022 | ordinary transforming activity | Chemicals; Agriculture & Animal Husbandry | 2021:Manufacture of pesticides and other agrochemical products | C - Manufacturing | 0711bf2e-a106-404b-abab-7f42cf5ad3c4 | ReferenceProduct | organophosphorus-compound, unspecified | 3466: Insecticides, fungicides, herbicides and disinfectants | kg | 'organophosphorus-compound, unspecified' represents an organic substance. The compounds fragment is a phosphorus atom bound to organic substituents, either alkyl or alkoxy groups and the molecular formula of the fragment is: -P-. It is mostly solid (else liquid) under normal conditions of temperature and pressure. The dataset was modelled from the arithmetic mean of all inputs and outputs of the production of several representing substances. The reference product is modelled to represent a pure substance. Modelling this substance in a solution requires the user to add the solvent of their choice in their models. On a consumer level, is used in the following products: insecticides. There is no publicly available information about the consumption of this substance on industrial sites.
118298a1-ed11-5ba0-b110-9dc0d19a5bfd | market for inorganic potassium fertiliser, as K2O | ES | 2016 - 2022 | market activity | Agriculture & Animal Husbandry | 0161:Support activities for crop production | A - Agriculture, forestry and fishing | 7c4dafff-fe18-45c0-92e4-857950032abb | ReferenceProduct | inorganic potassium fertiliser, as K2O | 3463: Mineral or chemical fertilizers, potassic | kg | 'inorganic potassium fertiliser, as K2O' is an inorganic substance with a CAS no. : . It is called 'which is supplying the nutrient of Potassium to the plants' under IUPAC naming and its molecular formula is: . It is mostly solid (else liquid) under normal conditions of temperature and pressure. The product represents an equivalent form of Potassium that is present in the fertiliser and is expressed as a mass of pure potassium oxide (K2O). Modelling this substance in a solution requires the user to add the solvent of their choice in their models. There is no publicly available information about the consumption of this substance on a consumer level. There is no publicly available information about the consumption of this substance on industrial sites. Based on EU regulations (REGULATION (EU) 2019/1009), if this substance would be used as fertiliser, it could be labelled as N-P-K of: the N-P-K can vary depending on the fertiliser.
78ea797d-367f-48a9-88d6-41e0ca4c5f07 | photovoltaic panel production, CIS | DE | 1998 - 2022 | ordinary transforming activity | Infrastructure & Machinery; Electronics; Electricity | 2610:Manufacture of electronic components and boards | C - Manufacturing | f31d1245-8beb-4427-8693-7a68b34f96ee | ReferenceProduct | photovoltaic panel, CIS | 47150: Diodes, transistors and similar semi-conductor devices; photosensitive semi-conductor devices; light emitting […] | m2 | This product represents 1 m2 of a photovoltaic panel. A photovoltaic panel combines a photovoltaic laminate with aluminium frame for it to be mounted with a mounting system. This panel uses CIS (also CIGS, copper indium gallium selenide) as photovoltaic material.
78ea797d-367f-48a9-88d6-41e0ca4c5f07 | photovoltaic panel production, CIS | DE | 1998 - 2022 | ordinary transforming activity | Infrastructure & Machinery; Electronics; Electricity | 2610:Manufacture of electronic components and boards | C - Manufacturing | 88afd721-07ec-4910-a004-fa3fecb6bf70 | ByProduct | waste plastic, mixture | 39270: Waste, parings and scrap of plastics | kg | 'waste plastic, mixture' is a solid waste under the category of construction and demolition wastes. It can be sourced in many and various ways and therefore it can belong in all waste categories (commercial and institutional, industrial and construction and demolition). It is primarily generated in a wide range of production activities in many different sectors, like building infrastructure, production of plastics, chemicals, aircrafts, ferries, heavy machinery, etc. 'waste plastic, mixture' contain the following fractions: 100% waste mixed plastics. By the database default (and per unit of reference product),'waste plastic, mixture' has 15.3% water on wet mass basis (84.7% dry matter) and Carbon present is of only fossil origin (74.73% on a dry matter basis). It has a higher heating value of 34.05 MJ/kg . This kind of by-product (recyclable or waste) is generated from ordinary transforming activities, and as such can be considered for modelling waste outputs of comparable composition. In the ecoinvent database, treatment option/s for this by-product include: deposition (sanitary landfill, unsanitary landfill), thermal (municipal incineration), uncontrolled forms of disposal (open dump, open burning). Based on the aforementioned treatments, this by-product receives, it is a non-hazardous waste. In addition, this by-product is used in the following processes: clinker production. This by-product can be modelled on two levels: treatment activity and market activity. The former one refers to the specific technology treating the by-product while the latter level represents a mix of treatments. Users are encouraged to inspect the modelling assumptions of the treatment activities and when selecting the market to additionally inspect the treatment mix. Collection and transportation of this by-product is accounted in the respective market activity, users are advised to inspect and modify the average transportation distances for a case specific modelling.
529dc2b1-47ba-4ec8-b5c5-463187364c01 | lightweight concrete block production, expanded clay | CH | 1995 - 2022 | ordinary transforming activity | Cement & Concrete | 2399:Manufacture of other non-metallic mineral products n.e.c. | C - Manufacturing | d3ed2316-27eb-4d4f-91d1-b379b4c6ead1 | ReferenceProduct | lightweight concrete block, expanded clay | 379: Other non-metallic mineral products n.e.c. | kg | Lightweight concrete blocks are made from aggregates with porous structure, which is mixed with cement and water. In this case, the aggregate is expanded clay. The raw material mixture (aggregates, cement and water) of lightweight concrete blocks are poured into a mould then squeezed and finaly hardened by air. The main use of lightweight and autoclaved aerated concrete blocks are precision blocks, precision building plates, roof and floor panels, reinforced wall partition blocks, assembly beam, head and pillar units.
529dc2b1-47ba-4ec8-b5c5-463187364c01 | lightweight concrete block production, expanded clay | CH | 1995 - 2022 | ordinary transforming activity | Cement & Concrete | 2399:Manufacture of other non-metallic mineral products n.e.c. | C - Manufacturing | 27da8130-82ba-485c-a800-b89efdcb0491 | ByProduct | municipal solid waste | 39910: Municipal waste | kg | 'municipal solid waste' is a solid waste under the category of residential wastes. It can be sourced in many and various ways and therefore it can belong in all waste categories (commercial and institutional, industrial and construction and demolition). It is primarily generated in a wide range of activities from many different sectors. 'municipal solid waste' contain the following fractions: plastics, paper, glass, metals, organic waste, textiles and potentially others. . By the database default (and per unit of reference product),'municipal solid waste' has 22.9% water on wet mass basis (77.1% dry matter) and Carbon present is of both fossil (17.15% on a dry matter basis), and non-fossil origin (26.17% on a dry matter basis). It has a lower heating value of 11.74 MJ/kg . This kind of by-product (recyclable or waste) is generated from ordinary transforming activities, and as such can be considered for modelling waste outputs of comparable composition. In the ecoinvent database, treatment option/s for this by-product include: deposition (sanitary landfill, unsanitary landfill), thermal (municipal incineration), uncontrolled forms of disposal (open dump, open burning). Based on the aforementioned treatments, this by-product receives, it is a non-hazardous waste. In addition, this by-product is used in the following processes: clinker production; treatment of municipal solid waste, incineration. This by-product can be modelled on two levels: treatment activity and market activity. The former one refers to the specific technology treating the by-product while the latter level represents a mix of treatments. Users are encouraged to inspect the modelling assumptions of the treatment activities and when selecting the market to additionally inspect the treatment mix. Collection and transportation of this by-product is accounted in the respective market activity, users are advised to inspect and modify the average transportation distances for a case specific modelling.
529dc2b1-47ba-4ec8-b5c5-463187364c01 | lightweight concrete block production, expanded clay | CH | 1995 - 2022 | ordinary transforming activity | Cement & Concrete | 2399:Manufacture of other non-metallic mineral products n.e.c. | C - Manufacturing | 0d4745c0-d967-4cfb-b23a-9736e6a4b00f | ByProduct | wastewater from concrete production | 39990: Other wastes n.e.c. | m3 | 'wastewater from concrete production' is a by-product (wastewater) produced from industrial sources. It is generated from concrete and cement production activities. By the database default (and per unit of reference product),'wastewater from concrete production' has the following physicochemical characteristics: C: 0 kg/m3 , N: 0.0032108 kg/m3 , P: 0.0000672 kg/m3. This by-product can have a regional-specific composition; users are prompted to refer to the properties of this wastewater (in activities treating them) for a detailed elemental composition. This kind of by-product (wastewater) is generated from ordinary transforming activities, and as such can be considered for modelling wastewater outputs of comparable composition. In the ecoinvent database, treatment option/s for this wastewater include: wastewater treatment plant. This by-product can be modelled on two levels: treatment activity and market activity. The former one refers to the specific technology treating the by-product while the latter level represents a mix of treatments. Users are encouraged to inspect the modelling assumptions of the treatment activities and when selecting the market to additionally inspect the treatment mix. Collection and transportation of wastewater is accounted in the respective market activity with the use of sewer infrastructure; Transportation of wastewater through a sewer grid results in losses until the wastewater enters the wastewater treatment plant. Direct emissions due to those losses are considered in the market activity. Losses are regional specific and thus users are encouraged to inspect the regional modelling assumptions.
1271a592-f09a-49b4-977d-3545142cecbb | treatment of wastewater from potato starch production, wastewater treatment | CH | 2010 - 2022 | ordinary transforming activity | Waste Treatment & Recycling | 3700:Sewerage | E - Water supply; sewerage, waste management and remediation activities | 8213d67a-cc93-465a-98ce-65e829d8e6c2 | ReferenceProduct | wastewater from potato starch production | 39990: Other wastes n.e.c. | m3 | 'wastewater from potato starch production' is a by-product (wastewater) produced from industrial sources. It is generated from different types of photovoltaic cell production activities. By the database default (and per unit of reference product),'wastewater from potato starch production' has the following physicochemical characteristics: C: 0.00000046717 kg/m3 , N: 0.006 kg/m3 , P: 0 kg/m3. This by-product can have a regional-specific composition; users are prompted to refer to the properties of this wastewater (in activities treating them) for a detailed elemental composition. This kind of by-product (wastewater) is generated from ordinary transforming activities, and as such can be considered for modelling wastewater outputs of comparable composition. In the ecoinvent database, treatment option/s for this wastewater include: wastewater treatment plant. This by-product can be modelled on two levels: treatment activity and market activity. The former one refers to the specific technology treating the by-product while the latter level represents a mix of treatments. Users are encouraged to inspect the modelling assumptions of the treatment activities and when selecting the market to additionally inspect the treatment mix. Collection and transportation of wastewater is accounted in the respective market activity with the use of sewer infrastructure; Transportation of wastewater through a sewer grid results in losses until the wastewater enters the wastewater treatment plant. Direct emissions due to those losses are considered in the market activity. Losses are regional specific and thus users are encouraged to inspect the regional modelling assumptions.
1271a592-f09a-49b4-977d-3545142cecbb | treatment of wastewater from potato starch production, wastewater treatment | CH | 2010 - 2022 | ordinary transforming activity | Waste Treatment & Recycling | 3700:Sewerage | E - Water supply; sewerage, waste management and remediation activities | 858164b0-44f1-4118-b6cb-47054faa21ef | ByProduct | aluminium scrap, post-consumer, prepared for melting | 39363: Waste and scrap of aluminium | kg | 'aluminium scrap, post-consumer, prepared for melting' is a solid waste under the category of industrial wastes. It is primarily generated in board carton production and during various waste treatment processes. 'aluminium scrap, post-consumer, prepared for melting' contain the following fractions: 100% aluminium fraction with minimum impurities. By the database default (and per unit of reference product),'aluminium scrap, post-consumer, prepared for melting' has 0% water on wet mass basis (100% dry matter) and it has no Carbon content. It has no heating value. This kind of by-product (recyclable or waste) is generated from ordinary transforming activities, and as such can be considered for modelling waste outputs of comparable composition. In the ecoinvent database, this by-product is used in the following processes: treatment of aluminium scrap, post-consumer, prepared for recycling, at refiner; treatment of aluminium scrap, post-consumer, prepared for recycling, at remelter. This by-product can be modelled on two levels: treatment activity and market activity. The former one refers to the specific technology treating the by-product while the latter level represents a mix of treatments. Users are encouraged to inspect the modelling assumptions of the treatment activities and when selecting the market to additionally inspect the treatment mix. Collection and transportation of this by-product is accounted in the respective market activity, users are advised to inspect and modify the average transportation distances for a case specific modelling.
1271a592-f09a-49b4-977d-3545142cecbb | treatment of wastewater from potato starch production, wastewater treatment | CH | 2010 - 2022 | ordinary transforming activity | Waste Treatment & Recycling | 3700:Sewerage | E - Water supply; sewerage, waste management and remediation activities | cc0d4252-6207-41d6-8567-bcbad58a7bef | ByProduct | copper scrap, sorted, pressed | 39361: Waste and scrap of copper | kg | 'copper scrap, sorted, pressed' is a solid waste under the category of industrial wastes. It can be sourced in many and various ways and therefore it can belong in the following waste categories: construction and demolition. It is primarily generated in construction activities and during waste treatment processes. 'copper scrap, sorted, pressed' contain the following fractions: 100% copper scrap. By the database default (and per unit of reference product),'copper scrap, sorted, pressed' has 0% water on wet mass basis (100% dry matter) and it has no Carbon content. It has no heating value. This kind of by-product (recyclable or waste) is generated from ordinary transforming activities, and as such can be considered for modelling waste outputs of comparable composition. In the ecoinvent database, this by-product is used in the following processes: treatment of copper scrap by electrolytic refining. This by-product can be modelled on two levels: treatment activity and market activity. The former one refers to the specific technology treating the by-product while the latter level represents a mix of treatments. Users are encouraged to inspect the modelling assumptions of the treatment activities and when selecting the market to additionally inspect the treatment mix. Collection and transportation of this by-product is accounted in the respective market activity, users are advised to inspect and modify the average transportation distances for a case specific modelling.
1271a592-f09a-49b4-977d-3545142cecbb | treatment of wastewater from potato starch production, wastewater treatment | CH | 2010 - 2022 | ordinary transforming activity | Waste Treatment & Recycling | 3700:Sewerage | E - Water supply; sewerage, waste management and remediation activities | 240c1a3c-1aba-4528-afc3-3f27f56583be | ByProduct | inert waste, for final disposal | 39: Wastes or scraps | kg | 'inert waste, for final disposal' is a solid waste under the category of construction and demolition wastes. It can be sourced in many and various ways and therefore it can belong in the following waste categories: industrial. It is primarily generated in a wide range of production, construction activities in different sectors. 'inert waste, for final disposal' contain the following fractions: 100% inert waste (inorganic building materials like concrete and bricks, excavation materials, similar materials). By the database default (and per unit of reference product),'inert waste, for final disposal' has 0.5% water on wet mass basis (99.5% dry matter) and it has no Carbon content. It has no heating value. This kind of by-product (recyclable or waste) is generated from ordinary transforming activities, and as such can be considered for modelling waste outputs of comparable composition. In the ecoinvent database, treatment option/s for this by-product include: deposition (inert material landfill). Based on the aforementioned treatments, this by-product receives, it is a non-hazardous waste. This by-product can be modelled on two levels: treatment activity and market activity. The former one refers to the specific technology treating the by-product while the latter level represents a mix of treatments. Users are encouraged to inspect the modelling assumptions of the treatment activities and when selecting the market to additionally inspect the treatment mix. Collection and transportation of this by-product is accounted in the respective market activity, users are advised to inspect and modify the average transportation distances for a case specific modelling.
1271a592-f09a-49b4-977d-3545142cecbb | treatment of wastewater from potato starch production, wastewater treatment | CH | 2010 - 2022 | ordinary transforming activity | Waste Treatment & Recycling | 3700:Sewerage | E - Water supply; sewerage, waste management and remediation activities | 4f312355-ac65-4635-8fb2-006dba64ce60 | ByProduct | iron scrap, sorted, pressed | 39310: Slag, dross, scalings and other waste from the manufacture of iron or steel | kg | 'iron scrap, sorted, pressed' is a solid waste under the category of industrial wastes. It is primarily generated in gold-silver mine operation and beneficiation or during waste treatment processes. 'iron scrap, sorted, pressed' contain the following fractions: 100% sorted, pressed iron scrap. By the database default (and per unit of reference product),'iron scrap, sorted, pressed' has 0% water on wet mass basis (100% dry matter) and it has no Carbon content. It has no heating value. This kind of by-product (recyclable or waste) is generated from ordinary transforming activities, and as such can be considered for modelling waste outputs of comparable composition. In the ecoinvent database, this by-product is used in the following processes: cast iron production; ferroniobium production, from pyrochlore concentrate, 66% Nb; iron (III) chloride production, product in 40% solution state; iron-nickel-chromium alloy production; ortho-phenylene diamine production; para-phenylene diamine production; steel production, converter, low-alloyed; steel production, converter, unalloyed; steel production, electric, chromium steel 18/8; steel production, electric, low-alloyed; titanium dioxide production, sulfate process; zinc oxide production. This by-product can be modelled on two levels: treatment activity and market activity. The former one refers to the specific technology treating the by-product while the latter level represents a mix of treatments. Users are encouraged to inspect the modelling assumptions of the treatment activities and when selecting the market to additionally inspect the treatment mix. Collection and transportation of this by-product is accounted in the respective market activity, users are advised to inspect and modify the average transportation distances for a case specific modelling.
1271a592-f09a-49b4-977d-3545142cecbb | treatment of wastewater from potato starch production, wastewater treatment | CH | 2010 - 2022 | ordinary transforming activity | Waste Treatment & Recycling | 3700:Sewerage | E - Water supply; sewerage, waste management and remediation activities | 06cc7888-59ab-4f9b-93f3-aa10b95fe194 | ByProduct | sewage sludge, 70% water, WWT, WW from potato starch production | 39920: Sewage sludge | kg | 'sewage sludge, 70% water, WWT, WW from potato starch production' is a liquid waste under the category of industrial wastes. This sewage sludge is produced exclusively in the wastewater treatment of 'WW from potato starch production'. The composition of the sewage sludge, is specific to and dependent on the original composition of 'WW from potato starch production'. 'sewage sludge, 70% water, WWT, WW from potato starch production' contain the following fractions: 100% sewage sludge with 70% water content. By the database default (and per unit of reference product),'sewage sludge, 70% water, WWT, WW from potato starch production' has 70% water on wet mass basis (30% dry matter) and Carbon present is of both fossil (0.59% on a dry matter basis), and non-fossil origin (55.37% on a dry matter basis). It has a higher heating value of 24.99 MJ/kg and a lower heating value of 18.35 MJ/kg . This kind of by-product (recyclable or waste) is generated in a specific treatment process, and as such is not intended to be used as for modelling waste outputs from other activities. In the ecoinvent database, treatment option/s for this by-product include: thermal (municipal incineration). Based on the aforementioned treatments, this by-product receives, it is a non-hazardous waste. This by-product can be modelled on two levels: treatment activity and market activity. The former one refers to the specific technology treating the by-product while the latter level represents a mix of treatments. Users are encouraged to inspect the modelling assumptions of the treatment activities and when selecting the market to additionally inspect the treatment mix. Collection and transportation of this by-product is accounted in the respective market activity, users are advised to inspect and modify the average transportation distances for a case specific modelling. 'sewage sludge, 70% water, WWT, WW from potato starch production' is a liquid waste under the category of industrial wastes. This sewage sludge is produced exclusively in the wastewater treatment of 'WW from potato starch production'. The composition of the sewage sludge, is specific to and dependent on the original composition of 'WW from potato starch production'. 'sewage sludge, 70% water, WWT, WW from potato starch production' contain the following fractions: 100% sewage sludge with 70% water content. By the database default (and per unit of reference product),'sewage sludge, 70% water, WWT, WW from potato starch production' has 70% water on wet mass basis (30% dry matter) and Carbon present is of both fossil (0.59% on a dry matter basis), and non-fossil origin (55.37% on a dry matter basis). It has a higher heating value of 24.99 MJ/kg and a lower heating value of 18.35 MJ/kg . This kind of by-product (recyclable or waste) is generated in a specific treatment process, and as such is not intended to be used as for modelling waste outputs from other activities. In the ecoinvent database, treatment option/s for this by-product include: thermal (municipal incineration). Based on the aforementioned treatments, this by-product receives, it is a non-hazardous waste. This by-product can be modelled on two levels: treatment activity and market activity. The former one refers to the specific technology treating the by-product while the latter level represents a mix of treatments. Users are encouraged to inspect the modelling assumptions of the treatment activities and when selecting the market to additionally inspect the treatment mix. Collection and transportation of this by-product is accounted in the respective market activity, users are advised to inspect and modify the average transportation distances for a case specific modelling.
1271a592-f09a-49b4-977d-3545142cecbb | treatment of wastewater from potato starch production, wastewater treatment | CH | 2010 - 2022 | ordinary transforming activity | Waste Treatment & Recycling | 3700:Sewerage | E - Water supply; sewerage, waste management and remediation activities | ef02b2fa-d013-4ed0-9212-092f679b0685 | ByProduct | sewage sludge, 97% water, WWT, WW from potato starch production | 39920: Sewage sludge | kg | 'sewage sludge, 97% water, WWT, WW from potato starch production' is a liquid waste under the category of industrial wastes. This sewage sludge is produced exclusively in the wastewater treatment of 'WW from potato starch production'. The composition of the sewage sludge, is specific to and dependent on the original composition of 'WW from potato starch production'. 'sewage sludge, 97% water, WWT, WW from potato starch production' contain the following fractions: 100% sewage sludge with 97% water content. By the database default (and per unit of reference product),'sewage sludge, 97% water, WWT, WW from potato starch production' has 97% water on wet mass basis (3% dry matter) and Carbon present is of both fossil (0.59% on a dry matter basis), and non-fossil origin (55.37% on a dry matter basis). It has a higher heating value of 4.2 MJ/kg . This kind of by-product (recyclable or waste) is generated in a specific treatment process, and as such is not intended to be used as for modelling waste outputs from other activities. In the ecoinvent database, treatment option/s for this by-product include: deposition (landfarming). Based on the aforementioned treatments, this by-product receives, it is a non-hazardous waste. This by-product can be modelled on two levels: treatment activity and market activity. The former one refers to the specific technology treating the by-product while the latter level represents a mix of treatments. Users are encouraged to inspect the modelling assumptions of the treatment activities and when selecting the market to additionally inspect the treatment mix. Collection and transportation of this by-product is accounted in the respective market activity, users are advised to inspect and modify the average transportation distances for a case specific modelling. 'sewage sludge, 97% water, WWT, WW from potato starch production' is a liquid waste under the category of industrial wastes. This sewage sludge is produced exclusively in the wastewater treatment of 'WW from potato starch production'. The composition of the sewage sludge, is specific to and dependent on the original composition of 'WW from potato starch production'. 'sewage sludge, 97% water, WWT, WW from potato starch production' contain the following fractions: 100% sewage sludge with 97% water content. By the database default (and per unit of reference product),'sewage sludge, 97% water, WWT, WW from potato starch production' has 97% water on wet mass basis (3% dry matter) and Carbon present is of both fossil (0.59% on a dry matter basis), and non-fossil origin (55.37% on a dry matter basis). It has a higher heating value of 4.2 MJ/kg . This kind of by-product (recyclable or waste) is generated in a specific treatment process, and as such is not intended to be used as for modelling waste outputs from other activities. In the ecoinvent database, treatment option/s for this by-product include: deposition (landfarming). Based on the aforementioned treatments, this by-product receives, it is a non-hazardous waste. This by-product can be modelled on two levels: treatment activity and market activity. The former one refers to the specific technology treating the by-product while the latter level represents a mix of treatments. Users are encouraged to inspect the modelling assumptions of the treatment activities and when selecting the market to additionally inspect the treatment mix. Collection and transportation of this by-product is accounted in the respective market activity, users are advised to inspect and modify the average transportation distances for a case specific modelling.
1271a592-f09a-49b4-977d-3545142cecbb | treatment of wastewater from potato starch production, wastewater treatment | CH | 2010 - 2022 | ordinary transforming activity | Waste Treatment & Recycling | 3700:Sewerage | E - Water supply; sewerage, waste management and remediation activities | d3fe6705-5f5c-4961-b14d-0f9dd0e90e34 | ByProduct | waste bitumen | 39990: Other wastes n.e.c. | kg | 'waste bitumen' is a solid waste under the category of construction and demolition wastes. It can be sourced in many and various ways and therefore it can belong in the following waste categories: industrial. It is primarily generated in the end-of-life of fuel pipelines and in the demolition of building infrastructure. 'waste bitumen' contain the following fractions: 100% waste bitumen. By the database default (and per unit of reference product),'waste bitumen' has 1.4% water on wet mass basis (98.6% dry matter) and Carbon present is of only fossil origin (84.27% on a dry matter basis). It has a higher heating value of 41.39 MJ/kg and a lower heating value of 39.38 MJ/kg . This kind of by-product (recyclable or waste) is generated from ordinary transforming activities, and as such can be considered for modelling waste outputs of comparable composition. In the ecoinvent database, treatment option/s for this by-product include: deposition (sanitary landfill). Based on the aforementioned treatments, this by-product receives, it is a non-hazardous waste. This by-product can be modelled on two levels: treatment activity and market activity. The former one refers to the specific technology treating the by-product while the latter level represents a mix of treatments. Users are encouraged to inspect the modelling assumptions of the treatment activities and when selecting the market to additionally inspect the treatment mix. Collection and transportation of this by-product is accounted in the respective market activity, users are advised to inspect and modify the average transportation distances for a case specific modelling. | 008052-42-4
1271a592-f09a-49b4-977d-3545142cecbb | treatment of wastewater from potato starch production, wastewater treatment | CH | 2010 - 2022 | ordinary transforming activity | Waste Treatment & Recycling | 3700:Sewerage | E - Water supply; sewerage, waste management and remediation activities | d51e5a32-c20a-4da6-8d58-31f344b50c00 | ByProduct | waste graphical paper | 39990: Other wastes n.e.c. | kg | 'waste graphical paper' is a solid waste under the category of industrial wastes. It is primarily generated in the production and treament activities of different type of paper, as well as metals and minerals processing. 'waste graphical paper' contain the following fractions: 100% waste graphical paper. By the database default (and per unit of reference product),'waste graphical paper' has 11.2% water on wet mass basis (88.8% dry matter) and Carbon present is of only non-fossil origin (45.5% on a dry matter basis). It has a higher heating value of 16.61 MJ/kg . This kind of by-product (recyclable or waste) is generated from ordinary transforming activities, and as such can be considered for modelling waste outputs of comparable composition. In the ecoinvent database, treatment option/s for this by-product include: deposition (sanitary landfill, unsanitary landfill), thermal (municipal incineration), uncontrolled forms of disposal (open dump, open burning). Based on the aforementioned treatments, this by-product receives, it is a non-hazardous waste. This by-product can be modelled on two levels: treatment activity and market activity. The former one refers to the specific technology treating the by-product while the latter level represents a mix of treatments. Users are encouraged to inspect the modelling assumptions of the treatment activities and when selecting the market to additionally inspect the treatment mix. Collection and transportation of this by-product is accounted in the respective market activity, users are advised to inspect and modify the average transportation distances for a case specific modelling.
1271a592-f09a-49b4-977d-3545142cecbb | treatment of wastewater from potato starch production, wastewater treatment | CH | 2010 - 2022 | ordinary transforming activity | Waste Treatment & Recycling | 3700:Sewerage | E - Water supply; sewerage, waste management and remediation activities | bfd577e2-82b4-4166-af2b-3bda540931f6 | ByProduct | waste mineral wool | 39990: Other wastes n.e.c. | kg | 'waste mineral wool' is a solid waste under the category of construction and demolition wastes. It can be sourced in many and various ways and therefore it can belong in the following waste categories: industrial. It is primarily generated in construction of building infrastructure and in different industrial applications like production of ferries, coal stoves, absorption chillers, ect. 'waste mineral wool' contain the following fractions: 100% inert waste (mineral wool). By the database default (and per unit of reference product),'waste mineral wool' has 0% water on wet mass basis (100% dry matter) and it has no Carbon content. It has no heating value. This kind of by-product (recyclable or waste) is generated from ordinary transforming activities, and as such can be considered for modelling waste outputs of comparable composition. In the ecoinvent database, this by-product is used in the following processes: treatment of waste mineral wool, collection for final disposal; treatment of waste mineral wool, recycling; treatment of waste mineral wool, sorting plant. Based on the aforementioned treatments, this by-product receives, it is a non-hazardous waste. This by-product can be modelled on two levels: treatment activity and market activity. The former one refers to the specific technology treating the by-product while the latter level represents a mix of treatments. Users are encouraged to inspect the modelling assumptions of the treatment activities and when selecting the market to additionally inspect the treatment mix. Collection and transportation of this by-product is accounted in the respective market activity, users are advised to inspect and modify the average transportation distances for a case specific modelling.
1271a592-f09a-49b4-977d-3545142cecbb | treatment of wastewater from potato starch production, wastewater treatment | CH | 2010 - 2022 | ordinary transforming activity | Waste Treatment & Recycling | 3700:Sewerage | E - Water supply; sewerage, waste management and remediation activities | 88afd721-07ec-4910-a004-fa3fecb6bf70 | ByProduct | waste plastic, mixture | 39270: Waste, parings and scrap of plastics | kg | 'waste plastic, mixture' is a solid waste under the category of construction and demolition wastes. It can be sourced in many and various ways and therefore it can belong in all waste categories (commercial and institutional, industrial and construction and demolition). It is primarily generated in a wide range of production activities in many different sectors, like building infrastructure, production of plastics, chemicals, aircrafts, ferries, heavy machinery, etc. 'waste plastic, mixture' contain the following fractions: 100% waste mixed plastics. By the database default (and per unit of reference product),'waste plastic, mixture' has 15.3% water on wet mass basis (84.7% dry matter) and Carbon present is of only fossil origin (74.73% on a dry matter basis). It has a higher heating value of 34.05 MJ/kg . This kind of by-product (recyclable or waste) is generated from ordinary transforming activities, and as such can be considered for modelling waste outputs of comparable composition. In the ecoinvent database, treatment option/s for this by-product include: deposition (sanitary landfill, unsanitary landfill), thermal (municipal incineration), uncontrolled forms of disposal (open dump, open burning). Based on the aforementioned treatments, this by-product receives, it is a non-hazardous waste. In addition, this by-product is used in the following processes: clinker production. This by-product can be modelled on two levels: treatment activity and market activity. The former one refers to the specific technology treating the by-product while the latter level represents a mix of treatments. Users are encouraged to inspect the modelling assumptions of the treatment activities and when selecting the market to additionally inspect the treatment mix. Collection and transportation of this by-product is accounted in the respective market activity, users are advised to inspect and modify the average transportation distances for a case specific modelling.
1271a592-f09a-49b4-977d-3545142cecbb | treatment of wastewater from potato starch production, wastewater treatment | CH | 2010 - 2022 | ordinary transforming activity | Waste Treatment & Recycling | 3700:Sewerage | E - Water supply; sewerage, waste management and remediation activities | 5bf224ae-3af5-4eb2-9493-330c16472ca2 | ByProduct | waste polyethylene/polypropylene product | 39270: Waste, parings and scrap of plastics | kg | 'waste polyethylene/polypropylene product' is a solid waste under the category of construction and demolition wastes. It can be sourced in many and various ways and therefore it can belong in the following waste categories: industrial. It is primarily generated in construction of building infrastructure and different industrial activities like production of mattresses, turbines, pumps, etc. 'waste polyethylene/polypropylene product' contain the following fractions: 100% waste polyethylene/polypropylene. By the database default (and per unit of reference product),'waste polyethylene/polypropylene product' has 15.3% water on wet mass basis (84.7% dry matter) and Carbon present is of only fossil origin (74.8% on a dry matter basis). It has a lower heating value of 42.47 MJ/kg . This kind of by-product (recyclable or waste) is generated from ordinary transforming activities, and as such can be considered for modelling waste outputs of comparable composition. In the ecoinvent database, this by-product is used in the following processes: treatment of waste polyethylene/polypropylene product, collection for final disposal. Based on the aforementioned treatments, this by-product receives, it is a non-hazardous waste. This by-product can be modelled on two levels: treatment activity and market activity. The former one refers to the specific technology treating the by-product while the latter level represents a mix of treatments. Users are encouraged to inspect the modelling assumptions of the treatment activities and when selecting the market to additionally inspect the treatment mix. Collection and transportation of this by-product is accounted in the respective market activity, users are advised to inspect and modify the average transportation distances for a case specific modelling.
1271a592-f09a-49b4-977d-3545142cecbb | treatment of wastewater from potato starch production, wastewater treatment | CH | 2010 - 2022 | ordinary transforming activity | Waste Treatment & Recycling | 3700:Sewerage | E - Water supply; sewerage, waste management and remediation activities | 5357a067-f798-46fb-97b0-fa18f723341b | ByProduct | waste reinforced concrete | 39: Wastes or scraps | kg | 'waste reinforced concrete' is a solid waste under the category of construction and demolition wastes. It is primarily generated in construction of building infrastructure. 'waste reinforced concrete' contain the following fractions: 97 % inert material and 3 % steel. By the database default (and per unit of reference product),'waste reinforced concrete' has 0.582000000000005% water on wet mass basis (99.418% dry matter) and it has no Carbon content. It has no heating value. This kind of by-product (recyclable or waste) is generated from ordinary transforming activities, and as such can be considered for modelling waste outputs of comparable composition. In the ecoinvent database, this by-product is used in the following processes: treatment of waste reinforced concrete, collection for final disposal; treatment of waste reinforced concrete, recycling; treatment of waste reinforced concrete, sorting plant. Based on the aforementioned treatments, this by-product receives, it is a non-hazardous waste. This by-product can be modelled on two levels: treatment activity and market activity. The former one refers to the specific technology treating the by-product while the latter level represents a mix of treatments. Users are encouraged to inspect the modelling assumptions of the treatment activities and when selecting the market to additionally inspect the treatment mix. Collection and transportation of this by-product is accounted in the respective market activity, users are advised to inspect and modify the average transportation distances for a case specific modelling.
1271a592-f09a-49b4-977d-3545142cecbb | treatment of wastewater from potato starch production, wastewater treatment | CH | 2010 - 2022 | ordinary transforming activity | Waste Treatment & Recycling | 3700:Sewerage | E - Water supply; sewerage, waste management and remediation activities | 9a8c2994-7cbb-4d86-a1b7-27fc0c4e49e3 | ByProduct | waste reinforcement steel | 39310: Slag, dross, scalings and other waste from the manufacture of iron or steel | kg | 'waste reinforcement steel' is a solid waste under the category of construction and demolition wastes. It can be sourced in many and various ways and therefore it can belong in the following waste categories: industrial. It is primarily generated in a wide range of construction activities in many different sectors. 'waste reinforcement steel' contain the following fractions: 100% waste steel. By the database default (and per unit of reference product),'waste reinforcement steel' has 0% water on wet mass basis (100% dry matter) and it has no Carbon content. It has no heating value. This kind of by-product (recyclable or waste) is generated from ordinary transforming activities, and as such can be considered for modelling waste outputs of comparable composition. In the ecoinvent database, this by-product is used in the following processes: treatment of waste reinforcement steel, collection for final disposal; treatment of waste reinforcement steel, recycling; treatment of waste reinforcement steel, sorting plant. Based on the aforementioned treatments, this by-product receives, it is a non-hazardous waste. This by-product can be modelled on two levels: treatment activity and market activity. The former one refers to the specific technology treating the by-product while the latter level represents a mix of treatments. Users are encouraged to inspect the modelling assumptions of the treatment activities and when selecting the market to additionally inspect the treatment mix. Collection and transportation of this by-product is accounted in the respective market activity, users are advised to inspect and modify the average transportation distances for a case specific modelling. | 007439-89-6
1271a592-f09a-49b4-977d-3545142cecbb | treatment of wastewater from potato starch production, wastewater treatment | CH | 2010 - 2022 | ordinary transforming activity | Waste Treatment & Recycling | 3700:Sewerage | E - Water supply; sewerage, waste management and remediation activities | 7513d2f5-d7ee-497b-971b-a5ad34ab5c83 | ByProduct | waste rubber, unspecified | 39: Wastes or scraps | kg | 'waste rubber, unspecified' is a solid waste under the category of construction and demolition wastes. It can be sourced in many and various ways and therefore it can belong in all waste categories (commercial and institutional, industrial and construction and demolition). It is primarily generated in a wide range of production, construction and maintenance activities in many different sectors. 'waste rubber, unspecified' contain the following fractions: 100% waste rubber. By the database default (and per unit of reference product),'waste rubber, unspecified' has 0% water on wet mass basis (100% dry matter) and Carbon present is of only fossil origin (85.3% on a dry matter basis). It has a higher heating value of 29.3 MJ/kg . This kind of by-product (recyclable or waste) is generated from ordinary transforming activities, and as such can be considered for modelling waste outputs of comparable composition. In the ecoinvent database, treatment option/s for this by-product include: thermal (municipal incineration). Based on the aforementioned treatments, this by-product receives, it is a non-hazardous waste. In addition, this by-product is used in the following processes: clinker production. This by-product can be modelled on two levels: treatment activity and market activity. The former one refers to the specific technology treating the by-product while the latter level represents a mix of treatments. Users are encouraged to inspect the modelling assumptions of the treatment activities and when selecting the market to additionally inspect the treatment mix. Collection and transportation of this by-product is accounted in the respective market activity, users are advised to inspect and modify the average transportation distances for a case specific modelling.
90f15e68-5463-4006-afad-c1e399e406ca | liquid manure storage and processing facility construction | GLO | 1994 - 2022 | ordinary transforming activity | Infrastructure & Machinery; Agriculture & Animal Husbandry | 4290:Construction of other civil engineering projects | F - Construction | b4f996b6-e48a-4558-9392-870006b8f521 | ReferenceProduct | liquid manure storage and processing facility | 53121: Industrial buildings | m3 | This is an immobile infrastructure, representing the construction of a "liquid manure storage and processing facility". The infrastructure includes a covered, underfloor and rectangular slurry store made of concrete, that contains a marine screw agitator. It has a size of 300 m3 and a lifetime of 40 years. The process includes construction material inputs, building machines, maintenance, electricity consumption and end-of-life. It excludes direct emission of the construction, disposal of production waste and the use of resources during utilization phase.
90f15e68-5463-4006-afad-c1e399e406ca | liquid manure storage and processing facility construction | GLO | 1994 - 2022 | ordinary transforming activity | Infrastructure & Machinery; Agriculture & Animal Husbandry | 4290:Construction of other civil engineering projects | F - Construction | 1c17413f-82b0-4ddb-beef-63854b1a8e1f | ByProduct | waste bulk iron, excluding reinforcement | 39310: Slag, dross, scalings and other waste from the manufacture of iron or steel | kg | 'waste bulk iron, excluding reinforcement' is a solid waste under the category of construction and demolition wastes. It can be sourced in many and various ways and therefore it can belong in the following waste categories: industrial. It is primarily generated in a wide range of production activities in many different sectors and in the demolition of building infrastructure. 'waste bulk iron, excluding reinforcement' contain the following fractions: 100% waste steel. By the database default (and per unit of reference product),'waste bulk iron, excluding reinforcement' has 0% water on wet mass basis (100% dry matter) and it has no Carbon content. It has no heating value. This kind of by-product (recyclable or waste) is generated from ordinary transforming activities, and as such can be considered for modelling waste outputs of comparable composition. In the ecoinvent database, this by-product is used in the following processes: treatment of waste bulk iron, excluding reinforcement, sorting plant. Based on the aforementioned treatments, this by-product receives, it is a non-hazardous waste. This by-product can be modelled on two levels: treatment activity and market activity. The former one refers to the specific technology treating the by-product while the latter level represents a mix of treatments. Users are encouraged to inspect the modelling assumptions of the treatment activities and when selecting the market to additionally inspect the treatment mix. Collection and transportation of this by-product is accounted in the respective market activity, users are advised to inspect and modify the average transportation distances for a case specific modelling. | 007439-89-6
90f15e68-5463-4006-afad-c1e399e406ca | liquid manure storage and processing facility construction | GLO | 1994 - 2022 | ordinary transforming activity | Infrastructure & Machinery; Agriculture & Animal Husbandry | 4290:Construction of other civil engineering projects | F - Construction | 48f6b7c9-093b-4dd0-bf0d-9ba54b4c2d22 | ByProduct | waste concrete, not reinforced | 39: Wastes or scraps | kg | 'waste concrete, not reinforced' is a solid waste under the category of construction and demolition wastes. It is primarily generated in construction and demolition of building infrastructure. 'waste concrete, not reinforced' contain the following fractions: 100% inert waste (concrete). By the database default (and per unit of reference product),'waste concrete, not reinforced' has 0% water on wet mass basis (100% dry matter) and it has no Carbon content. It has no heating value. This kind of by-product (recyclable or waste) is generated from ordinary transforming activities, and as such can be considered for modelling waste outputs of comparable composition. In the ecoinvent database, this by-product is used in the following processes: treatment of waste concrete, not reinforced, collection for final disposal; treatment of waste concrete, not reinforced, recycling; treatment of waste concrete, not reinforced, sorting plant. Based on the aforementioned treatments, this by-product receives, it is a non-hazardous waste. This by-product can be modelled on two levels: treatment activity and market activity. The former one refers to the specific technology treating the by-product while the latter level represents a mix of treatments. Users are encouraged to inspect the modelling assumptions of the treatment activities and when selecting the market to additionally inspect the treatment mix. Collection and transportation of this by-product is accounted in the respective market activity, users are advised to inspect and modify the average transportation distances for a case specific modelling.
90f15e68-5463-4006-afad-c1e399e406ca | liquid manure storage and processing facility construction | GLO | 1994 - 2022 | ordinary transforming activity | Infrastructure & Machinery; Agriculture & Animal Husbandry | 4290:Construction of other civil engineering projects | F - Construction | 5357a067-f798-46fb-97b0-fa18f723341b | ByProduct | waste reinforced concrete | 39: Wastes or scraps | kg | 'waste reinforced concrete' is a solid waste under the category of construction and demolition wastes. It is primarily generated in construction of building infrastructure. 'waste reinforced concrete' contain the following fractions: 97 % inert material and 3 % steel. By the database default (and per unit of reference product),'waste reinforced concrete' has 0.582000000000005% water on wet mass basis (99.418% dry matter) and it has no Carbon content. It has no heating value. This kind of by-product (recyclable or waste) is generated from ordinary transforming activities, and as such can be considered for modelling waste outputs of comparable composition. In the ecoinvent database, this by-product is used in the following processes: treatment of waste reinforced concrete, collection for final disposal; treatment of waste reinforced concrete, recycling; treatment of waste reinforced concrete, sorting plant. Based on the aforementioned treatments, this by-product receives, it is a non-hazardous waste. This by-product can be modelled on two levels: treatment activity and market activity. The former one refers to the specific technology treating the by-product while the latter level represents a mix of treatments. Users are encouraged to inspect the modelling assumptions of the treatment activities and when selecting the market to additionally inspect the treatment mix. Collection and transportation of this by-product is accounted in the respective market activity, users are advised to inspect and modify the average transportation distances for a case specific modelling.
90f15e68-5463-4006-afad-c1e399e406ca | liquid manure storage and processing facility construction | GLO | 1994 - 2022 | ordinary transforming activity | Infrastructure & Machinery; Agriculture & Animal Husbandry | 4290:Construction of other civil engineering projects | F - Construction | 6f2eb438-cde2-4d07-a770-d023a988a9c4 | ByProduct | waste wood, untreated | 3928: Sawdust and wood waste and scrap | kg | 'waste wood, untreated' is a solid waste under the category of construction and demolition wastes. It can be sourced in many and various ways and therefore it can belong in the following waste categories: industrial. It is primarily generated in construction of building infrastructure and in different industrial applications like production of chemicals, natural fibres, paper and agricultural products, ect. 'waste wood, untreated' contain the following fractions: 100 % untreated waste wood chips. By the database default (and per unit of reference product),'waste wood, untreated' has 20% water on wet mass basis (80% dry matter) and Carbon present is of only non-fossil origin (48.63% on a dry matter basis). It has a lower heating value of 13.99 MJ/kg . This kind of by-product (recyclable or waste) is generated from ordinary transforming activities, and as such can be considered for modelling waste outputs of comparable composition. In the ecoinvent database, treatment option/s for this by-product include: deposition (sanitary landfill, unsanitary landfill), thermal (municipal incineration), uncontrolled forms of disposal (open dump, open burning). Based on the aforementioned treatments, this by-product receives, it is a non-hazardous waste. In addition, this by-product is used in the following processes: clinker production; heat production, untreated waste wood, at furnace 1000-5000 kW; heat production, untreated waste wood, at furnace 1000-5000 kW, state-of-the-art 2014. This by-product can be modelled on two levels: treatment activity and market activity. The former one refers to the specific technology treating the by-product while the latter level represents a mix of treatments. Users are encouraged to inspect the modelling assumptions of the treatment activities and when selecting the market to additionally inspect the treatment mix. Collection and transportation of this by-product is accounted in the respective market activity, users are advised to inspect and modify the average transportation distances for a case specific modelling.
d159d70c-3b64-47f1-9a08-ef8dca43f2ee | market for heat, central or small-scale, natural gas and heat pump, Jakobsberg | GLO | 2011 - 2022 | market activity | Heat | 3530:Steam and air conditioning supply | D - Electricity, gas, steam and air conditioning supply | e4d1bc0f-29b5-4c41-8e80-7dc1938ad751 | ReferenceProduct | heat, central or small-scale, natural gas and heat pump, Jakobsberg | 17300: Steam and hot water | MJ | This product represents heat measured in MJ. This heat product represents a mix between 78% 'heat, central or small-scale, natural gas, Jakobsberg' and 22% 'heat, central or small-scale, natural gas, Jakobsberg' from 'heat, central or small-scale, natural gas, Jakobsberg'.The dataset is targeted for central or small-scale heating. For more information on 'Jakobsberg' facility please check the relevant report.
ad507a5f-e58d-41d3-b1ef-88bde126afab | electricity production, oil | BA | 1980 - 2022 | ordinary transforming activity | Electricity | 3510:Electric power generation, transmission and distribution | D - Electricity, gas, steam and air conditioning supply | 66c93e71-f32b-4591-901c-55395db5c132 | ReferenceProduct | electricity, high voltage | 17100: Electrical energy | kWh | This product represents electrical energy measured in kWh. If electricity is taken from a market for electricity, the transmission infrastructure, country-specific losses and transformation losses (for markets for medium and low voltage) are included. Covers voltages above 24 kV.
ad507a5f-e58d-41d3-b1ef-88bde126afab | electricity production, oil | BA | 1980 - 2022 | ordinary transforming activity | Electricity | 3510:Electric power generation, transmission and distribution | D - Electricity, gas, steam and air conditioning supply | f3f85233-f9bb-4077-a6b0-2dd7bda88072 | ByProduct | bilge oil | 39: Wastes or scraps | kg | 'bilge oil' is a liquid waste under the category of industrial wastes. It is primarily generated in heat production, electricity production, transport services and various industrial production activities. 'bilge oil' contain the following fractions: 100% bilge oil. By the database default (and per unit of reference product),'bilge oil' has 90% water on wet mass basis (10% dry matter) and Carbon present is of only fossil origin (84% on a dry matter basis). It has a higher heating value of 4.098 MJ/kg . This kind of by-product (recyclable or waste) is generated from ordinary transforming activities, and as such can be considered for modelling waste outputs of comparable composition. In the ecoinvent database, treatment option/s for this by-product include: thermal (hazardous waste incineration). Based on the aforementioned treatments, this by-product receives, it is a hazardous waste. This by-product can be modelled on two levels: treatment activity and market activity. The former one refers to the specific technology treating the by-product while the latter level represents a mix of treatments. Users are encouraged to inspect the modelling assumptions of the treatment activities and when selecting the market to additionally inspect the treatment mix. Collection and transportation of this by-product is accounted in the respective market activity, users are advised to inspect and modify the average transportation distances for a case specific modelling.
ad507a5f-e58d-41d3-b1ef-88bde126afab | electricity production, oil | BA | 1980 - 2022 | ordinary transforming activity | Electricity | 3510:Electric power generation, transmission and distribution | D - Electricity, gas, steam and air conditioning supply | 6666335b-58fd-4687-9e8e-4235d8dd7b20 | ByProduct | fly ash and scrubber sludge | 39: Wastes or scraps | kg | 'fly ash and scrubber sludge' is a solid waste under the category of industrial wastes. It is primarily generated in a wide range of activities in electricity and heat production and metals processing. 'fly ash and scrubber sludge' contain the following fractions: 100% separator sludge. By the database default (and per unit of reference product),'fly ash and scrubber sludge' has 90% water on wet mass basis (10% dry matter) and Carbon present is of only fossil origin (16.7% on a dry matter basis). It has a higher heating value of 0.9 MJ/kg . This kind of by-product (recyclable or waste) is generated from ordinary transforming activities, and as such can be considered for modelling waste outputs of comparable composition. In the ecoinvent database, treatment option/s for this by-product include: thermal (hazardous waste incineration). Based on the aforementioned treatments, this by-product receives, it is a hazardous waste. This by-product can be modelled on two levels: treatment activity and market activity. The former one refers to the specific technology treating the by-product while the latter level represents a mix of treatments. Users are encouraged to inspect the modelling assumptions of the treatment activities and when selecting the market to additionally inspect the treatment mix. Collection and transportation of this by-product is accounted in the respective market activity, users are advised to inspect and modify the average transportation distances for a case specific modelling.
ad507a5f-e58d-41d3-b1ef-88bde126afab | electricity production, oil | BA | 1980 - 2022 | ordinary transforming activity | Electricity | 3510:Electric power generation, transmission and distribution | D - Electricity, gas, steam and air conditioning supply | d0ecfe06-9a51-4bf0-95c5-7e91e84539bb | ByProduct | lignite ash | 39: Wastes or scraps | kg | 'lignite ash' is a solid waste under the category of industrial wastes. It is primarily generated in electricity and heat production. 'lignite ash' contain the following fractions: 100% lignite ash. By the database default (and per unit of reference product),'lignite ash' has 0% water on wet mass basis (100% dry matter) and it has no Carbon content. It has no heating value. This kind of by-product (recyclable or waste) is generated from ordinary transforming activities, and as such can be considered for modelling waste outputs of comparable composition. In the ecoinvent database, treatment option/s for this by-product include: deposition (opencast refill, sanitary landfill), thermal (municipal incineration). Based on the aforementioned treatments this by-product receives, it can be both a hazardous and a non-hazardous waste. This by-product can be modelled on two levels: treatment activity and market activity. The former one refers to the specific technology treating the by-product while the latter level represents a mix of treatments. Users are encouraged to inspect the modelling assumptions of the treatment activities and when selecting the market to additionally inspect the treatment mix. Collection and transportation of this by-product is accounted in the respective market activity, users are advised to inspect and modify the average transportation distances for a case specific modelling.
ad507a5f-e58d-41d3-b1ef-88bde126afab | electricity production, oil | BA | 1980 - 2022 | ordinary transforming activity | Electricity | 3510:Electric power generation, transmission and distribution | D - Electricity, gas, steam and air conditioning supply | 27da8130-82ba-485c-a800-b89efdcb0491 | ByProduct | municipal solid waste | 39910: Municipal waste | kg | 'municipal solid waste' is a solid waste under the category of residential wastes. It can be sourced in many and various ways and therefore it can belong in all waste categories (commercial and institutional, industrial and construction and demolition). It is primarily generated in a wide range of activities from many different sectors. 'municipal solid waste' contain the following fractions: plastics, paper, glass, metals, organic waste, textiles and potentially others. . By the database default (and per unit of reference product),'municipal solid waste' has 22.9% water on wet mass basis (77.1% dry matter) and Carbon present is of both fossil (17.15% on a dry matter basis), and non-fossil origin (26.17% on a dry matter basis). It has a lower heating value of 11.74 MJ/kg . This kind of by-product (recyclable or waste) is generated from ordinary transforming activities, and as such can be considered for modelling waste outputs of comparable composition. In the ecoinvent database, treatment option/s for this by-product include: deposition (sanitary landfill, unsanitary landfill), thermal (municipal incineration), uncontrolled forms of disposal (open dump, open burning). Based on the aforementioned treatments, this by-product receives, it is a non-hazardous waste. In addition, this by-product is used in the following processes: clinker production; treatment of municipal solid waste, incineration. This by-product can be modelled on two levels: treatment activity and market activity. The former one refers to the specific technology treating the by-product while the latter level represents a mix of treatments. Users are encouraged to inspect the modelling assumptions of the treatment activities and when selecting the market to additionally inspect the treatment mix. Collection and transportation of this by-product is accounted in the respective market activity, users are advised to inspect and modify the average transportation distances for a case specific modelling.
ad507a5f-e58d-41d3-b1ef-88bde126afab | electricity production, oil | BA | 1980 - 2022 | ordinary transforming activity | Electricity | 3510:Electric power generation, transmission and distribution | D - Electricity, gas, steam and air conditioning supply | cbe9c9dc-9b5e-40c0-a513-2db2d42e1b1f | ByProduct | residue from cooling tower | 39: Wastes or scraps | kg | 'residue from cooling tower' is a solid waste under the category of industrial wastes. It is primarily generated in chemicals production and heat and electricity production. 'residue from cooling tower' contain the following fractions: 100% cooling tower residue. By the database default (and per unit of reference product),'residue from cooling tower' has 30% water on wet mass basis (70% dry matter) and Carbon present is of only fossil origin (5.44% on a dry matter basis). It has no heating value. This kind of by-product (recyclable or waste) is generated from ordinary transforming activities, and as such can be considered for modelling waste outputs of comparable composition. In the ecoinvent database, treatment option/s for this by-product include: deposition (sanitary landfill). Based on the aforementioned treatments, this by-product receives, it is a non-hazardous waste. This by-product can be modelled on two levels: treatment activity and market activity. The former one refers to the specific technology treating the by-product while the latter level represents a mix of treatments. Users are encouraged to inspect the modelling assumptions of the treatment activities and when selecting the market to additionally inspect the treatment mix. Collection and transportation of this by-product is accounted in the respective market activity, users are advised to inspect and modify the average transportation distances for a case specific modelling.
ad507a5f-e58d-41d3-b1ef-88bde126afab | electricity production, oil | BA | 1980 - 2022 | ordinary transforming activity | Electricity | 3510:Electric power generation, transmission and distribution | D - Electricity, gas, steam and air conditioning supply | 1b30b018-ac39-41f4-a9e0-92057eef8bb8 | ByProduct | waste mineral oil | 39990: Other wastes n.e.c. | kg | 'waste mineral oil' is a liquid waste under the category of industrial wastes. It is primarily generated in a wide range of industrial activities in many different sectors. 'waste mineral oil' contain the following fractions: 100% waste mineral oil. By the database default (and per unit of reference product),'waste mineral oil' has 10% water on wet mass basis (90% dry matter) and Carbon present is of only fossil origin (86.44% on a dry matter basis). It has a higher heating value of 41.8 MJ/kg . This kind of by-product (recyclable or waste) is generated from ordinary transforming activities, and as such can be considered for modelling waste outputs of comparable composition. In the ecoinvent database, treatment option/s for this by-product include: thermal (hazardous waste incineration). Based on the aforementioned treatments this by-product receives, it is a hazardous waste. In addition, this by-product is used in the following processes: clinker production. This by-product can be modelled on two levels: treatment activity and market activity. The former one refers to the specific technology treating the by-product while the latter level represents a mix of treatments. Users are encouraged to inspect the modelling assumptions of the treatment activities and when selecting the market to additionally inspect the treatment mix. Collection and transportation of this by-product is accounted in the respective market activity, users are advised to inspect and modify the average transportation distances for a case specific modelling.
0d44606f-eb41-43cb-b74b-361c0bed7e52 | thionyl chloride production | GLO | 2010 - 2022 | ordinary transforming activity | Chemicals | 2011:Manufacture of basic chemicals | C - Manufacturing | 2b352195-5da6-4bdc-abf5-42f535534d60 | ReferenceProduct | thionyl chloride | 34240: Phosphates of triammonium; salts and peroxysalts of inorganic acids and metals n.e.c. | kg | 'thionyl chloride' is an inorganic substance with a CAS no. : 007719-09-7. It is called 'thionyl dichloride' under IUPAC naming and its molecular formula is: Cl2OS. It is liquid under normal conditions of temperature and pressure and may have a pungent odour. It is modelled as a pure substance. Modelling this substance in a solution requires the user to add the solvent of their choice in their models. There is no publicly available information about the consumption of this substance on a consumer level. On industrial sites, the substance is used for the manufacture of products in the following sectors: chemicals. | 007719-09-7
7691f3de-2dac-4b9d-86da-299420fab1e4 | treatment of bottom ash, MSWI-WWT, WW from CRT production, slag compartment | GLO | 1994 - 2022 | ordinary transforming activity | Waste Treatment & Recycling | 3821:Treatment and disposal of non-hazardous waste | E - Water supply; sewerage, waste management and remediation activities | 4076815d-749a-4b53-b118-51da3d968f17 | ReferenceProduct | bottom ash, MSWI-WWT, WW from CRT production | 3932: Ash and residue (except from the manufacture of iron or steel), containing metals or metallic compounds, except[…] | kg | 'bottom ash, MSWI-WWT, WW from CRT production' is a solid waste under the category of industrial wastes. This bottom ash is produced exclusively in the incineration of 'sewage sludge, 70% water, WWT, WW from CRT production' that in turn is produced exclusively from the wastewater treatment of 'WW from CRT production'. The composition of the bottom ash, is specific and dependent on the original composition of 'WW from CRT production' 'bottom ash, MSWI-WWT, WW from CRT production' contain the following fractions: 100% bottom ash. By the database default (and per unit of reference product),'bottom ash, MSWI-WWT, WW from CRT production' has 30.765% water on wet mass basis (76.4731% dry matter) and Carbon present is of only fossil origin (29.77% on a dry matter basis). It has no heating value. This kind of by-product (recyclable or waste) is generated in a specific treatment process, and as such is not intended to be used as for modelling waste outputs from other activities. In the ecoinvent database, treatment option/s for this by-product include: deposition (slag landfill). Based on the aforementioned treatments, this by-product receives, it is a non-hazardous waste. This by-product can be modelled on two levels: treatment activity and market activity. The former one refers to the specific technology treating the by-product while the latter level represents a mix of treatments. Users are encouraged to inspect the modelling assumptions of the treatment activities and when selecting the market to additionally inspect the treatment mix. Collection and transportation of this by-product is accounted in the respective market activity, users are advised to inspect and modify the average transportation distances for a case specific modelling. 'bottom ash, MSWI-WWT, WW from CRT production' is a solid waste under the category of industrial wastes. This bottom ash is produced exclusively in the incineration of 'sewage sludge, 70% water, WWT, WW from CRT production' that in turn is produced exclusively from the wastewater treatment of 'WW from CRT production'. The composition of the bottom ash, is specific and dependent on the original composition of 'WW from CRT production' 'bottom ash, MSWI-WWT, WW from CRT production' contain the following fractions: 100% bottom ash. By the database default (and per unit of reference product),'bottom ash, MSWI-WWT, WW from CRT production' has 30.765% water on wet mass basis (76.4731% dry matter) and Carbon present is of only fossil origin (29.77% on a dry matter basis). It has no heating value. This kind of by-product (recyclable or waste) is generated in a specific treatment process, and as such is not intended to be used as for modelling waste outputs from other activities. In the ecoinvent database, treatment option/s for this by-product include: deposition (slag landfill). Based on the aforementioned treatments, this by-product receives, it is a non-hazardous waste. This by-product can be modelled on two levels: treatment activity and market activity. The former one refers to the specific technology treating the by-product while the latter level represents a mix of treatments. Users are encouraged to inspect the modelling assumptions of the treatment activities and when selecting the market to additionally inspect the treatment mix. Collection and transportation of this by-product is accounted in the respective market activity, users are advised to inspect and modify the average transportation distances for a case specific modelling.
a07c9f29-6a67-43d8-8c99-d99d0a5fdc51 | heat production, light fuel oil, at industrial furnace 1MW | CA-QC | 2000 - 2022 | ordinary transforming activity | Heat | 3530:Steam and air conditioning supply | D - Electricity, gas, steam and air conditioning supply | 71e2f1db-a2c5-44d0-8337-dfff15be974d | ReferenceProduct | heat, district or industrial, other than natural gas | 17300: Steam and hot water | MJ | This product represents heat measured in MJ. The heat is produced through various other means than natural gas. This includes burning of biomethane in gas turbine; biogas in co-gen gas engine; anthracite, coal, lignite briquettes and coke in stove; hardwood, logs, softwood, wood chips, wood pellets in furnaces and wood heaters; light fuel oil in boilers. Also contributing are heat from heat pumps and solar collectors. The dataset is targeted for district and industrial-scale heating.
028d49db-1019-49b5-a589-8ae87469e87a | maize grain, feed production | GLO | 1996 - 2022 | ordinary transforming activity | Agriculture & Animal Husbandry | 1080:Manufacture of prepared animal feeds | C - Manufacturing | aefadd6b-01e9-48ff-b4a1-2c3c8e0d79ca | ReferenceProduct | maize grain, feed | 23319: Preparations used in animal feeding n.e.c. | kg | The product 'maize grain, feed' represents 1 kg processed feedstuff (fresh weight). Maize grain is an annual crop. This product is used for animal feed. Its production includes the feedstuff processing (crushing or milling, heat treatment, dosing, mixing squeezing and pelleting), storage of the feed mixes, water use, wastewater treatment, transformation and use of land related to the storage buildings.
028d49db-1019-49b5-a589-8ae87469e87a | maize grain, feed production | GLO | 1996 - 2022 | ordinary transforming activity | Agriculture & Animal Husbandry | 1080:Manufacture of prepared animal feeds | C - Manufacturing | e8a51ec1-60cb-4ead-a948-ad1142c61918 | ByProduct | wastewater, average | 39990: Other wastes n.e.c. | m3 | 'wastewater, average' is a by-product (wastewater) produced from residential sources. It is generated from a wide range of residential, industrial and commercial activities. By the database default (and per unit of reference product),'wastewater, average' has the following physicochemical characteristics: C: 0.000000043979 kg/m3 , N: 0.031015 kg/m3 , P: 0.0044833 kg/m3. This by-product can have a regional-specific composition; users are prompted to refer to the properties of this wastewater (in activities treating them) for a detailed elemental composition. This kind of by-product (wastewater) is generated from ordinary transforming activities, and as such can be considered for modelling wastewater outputs of comparable composition. In the ecoinvent database, treatment option/s for this wastewater include: wastewater treatment plant. This by-product can be modelled on two levels: treatment activity and market activity. The former one refers to the specific technology treating the by-product while the latter level represents a mix of treatments. Users are encouraged to inspect the modelling assumptions of the treatment activities and when selecting the market to additionally inspect the treatment mix. Collection and transportation of wastewater is accounted in the respective market activity with the use of sewer infrastructure; Transportation of wastewater through a sewer grid results in losses until the wastewater enters the wastewater treatment plant. Direct emissions due to those losses are considered in the market activity. Losses are regional specific and thus users are encouraged to inspect the regional modelling assumptions.
a9df7953-1c34-5577-b37e-ed8133b5a3f4 | market for municipal solid waste | EE | 2018 - 2022 | market activity | Waste Treatment & Recycling | 3821:Treatment and disposal of non-hazardous waste | E - Water supply; sewerage, waste management and remediation activities | 27da8130-82ba-485c-a800-b89efdcb0491 | ReferenceProduct | municipal solid waste | 39910: Municipal waste | kg | 'municipal solid waste' is a solid waste under the category of residential wastes. It can be sourced in many and various ways and therefore it can belong in all waste categories (commercial and institutional, industrial and construction and demolition). It is primarily generated in a wide range of activities from many different sectors. 'municipal solid waste' contain the following fractions: plastics, paper, glass, metals, organic waste, textiles and potentially others. . By the database default (and per unit of reference product),'municipal solid waste' has 22.9% water on wet mass basis (77.1% dry matter) and Carbon present is of both fossil (17.15% on a dry matter basis), and non-fossil origin (26.17% on a dry matter basis). It has a lower heating value of 11.74 MJ/kg . This kind of by-product (recyclable or waste) is generated from ordinary transforming activities, and as such can be considered for modelling waste outputs of comparable composition. In the ecoinvent database, treatment option/s for this by-product include: deposition (sanitary landfill, unsanitary landfill), thermal (municipal incineration), uncontrolled forms of disposal (open dump, open burning). Based on the aforementioned treatments, this by-product receives, it is a non-hazardous waste. In addition, this by-product is used in the following processes: clinker production; treatment of municipal solid waste, incineration. This by-product can be modelled on two levels: treatment activity and market activity. The former one refers to the specific technology treating the by-product while the latter level represents a mix of treatments. Users are encouraged to inspect the modelling assumptions of the treatment activities and when selecting the market to additionally inspect the treatment mix. Collection and transportation of this by-product is accounted in the respective market activity, users are advised to inspect and modify the average transportation distances for a case specific modelling.
8a993440-bac4-41e4-81fc-6efbb478919a | wood preservation, oscillating pressure method, inorganic salt, containing Cr, outdoor use, ground contact | RER | 2012 - 2022 | ordinary transforming activity | Wood | 1610:Sawmilling and planing of wood | C - Manufacturing | 58034453-f601-41eb-a962-414bb2f537da | ReferenceProduct | wood preservation, oscillating pressure method, inorganic salt, containing Cr, outdoor use, ground contact | 54730: Painting services | kg | This is delivering the service of wood preservation with oscillating pressure method. The service represents the treatment of 1kg undried timber with inorganic CCB (chromium, copper, boron) salt, for outdoor use with ground contact. The process includes the inputs of the wood preservative, electricity consumption, infrastructure,waste water/surface water treatment and emissions. The input of wood is excluded and should be added manually.
bf6a8d22-6a2c-4c32-9f63-554cd187a6ad | iron ore mine operation and beneficiation | CA-QC | 2011 - 2022 | ordinary transforming activity | Resource Extraction; Metals | 0710:Mining of iron ores | B - Mining and quarrying | cb262c3c-a7c7-4781-82e6-e1e90dd92b65 | ReferenceProduct | iron ore concentrate | 14100: Iron ores and concentrates, other than roasted iron pyrites | kg | 'iron ore concentrate' is a metal. It has a 66.15% iron content, which is a transition metal. It is the direct product from mining and beneficiation and a by-product of rare earth element mine operation and beneficiation. It is in a form of powder. It can be used in the following applications and/or processes: further processing at sinter and pellet plants for iron and steel production.
bf6a8d22-6a2c-4c32-9f63-554cd187a6ad | iron ore mine operation and beneficiation | CA-QC | 2011 - 2022 | ordinary transforming activity | Resource Extraction; Metals | 0710:Mining of iron ores | B - Mining and quarrying | e5208079-1561-4537-a1f8-863db2702d0f | ByProduct | hazardous waste, for incineration | 39: Wastes or scraps | kg | 'hazardous waste, for incineration' is a solid waste under the category of industrial wastes. It can be sourced in many and various ways and therefore it can belong in all waste categories (commercial and institutional, industrial and construction and demolition). It is primarily generated in a wide range of activities in different sectors. 'hazardous waste, for incineration' contain the following fractions: 100% average hazardous waste average (e.g. soil contaminated with mineral oil, acids, solvents, emulsions with metals, oil mixtures from e.g., oil separator, non-metallic shredder residues, electrostatic precipitator ashes from waste incineration, wastes and distillation residues from organic synthesis, or road gutter sludge). By the database default (and per unit of reference product),'hazardous waste, for incineration' has 25% water on wet mass basis (75% dry matter) and Carbon present is of only fossil origin (55.47% on a dry matter basis). It has a lower heating value of 17 MJ/kg . This kind of by-product (recyclable or waste) is generated from ordinary transforming activities, and as such can be considered for modelling waste outputs of comparable composition. In the ecoinvent database, treatment option/s for this by-product include: thermal (hazardous waste incineration). Based on the aforementioned treatments, this by-product receives, it is a hazardous waste. This by-product can be modelled on two levels: treatment activity and market activity. The former one refers to the specific technology treating the by-product while the latter level represents a mix of treatments. Users are encouraged to inspect the modelling assumptions of the treatment activities and when selecting the market to additionally inspect the treatment mix. Collection and transportation of this by-product is accounted in the respective market activity, users are advised to inspect and modify the average transportation distances for a case specific modelling.
bf6a8d22-6a2c-4c32-9f63-554cd187a6ad | iron ore mine operation and beneficiation | CA-QC | 2011 - 2022 | ordinary transforming activity | Resource Extraction; Metals | 0710:Mining of iron ores | B - Mining and quarrying | cfa1d213-eeff-41a8-8744-7907cc7c4c7b | ByProduct | spent solvent mixture | 39950: Wastes from chemical or allied industries | kg | 'spent solvent mixture' is a liquid waste under the category of industrial wastes. It is primarily generated in a wide range of industrial activities in many different sectors. 'spent solvent mixture' contain the following fractions: 100% waste solvents mixture. By the database default (and per unit of reference product),'spent solvent mixture' has 16.5% water on wet mass basis (83.5% dry matter) and Carbon present is of only fossil origin (57.13% on a dry matter basis). It has a higher heating value of 23.68 MJ/kg . This kind of by-product (recyclable or waste) is generated from ordinary transforming activities, and as such can be considered for modelling waste outputs of comparable composition. In the ecoinvent database, treatment option/s for this by-product include: thermal (hazardous waste incineration). Based on the aforementioned treatments this by-product receives, it is a hazardous waste. In addition, this by-product is used in the following processes: clinker production. This by-product can be modelled on two levels: treatment activity and market activity. The former one refers to the specific technology treating the by-product while the latter level represents a mix of treatments. Users are encouraged to inspect the modelling assumptions of the treatment activities and when selecting the market to additionally inspect the treatment mix. Collection and transportation of this by-product is accounted in the respective market activity, users are advised to inspect and modify the average transportation distances for a case specific modelling.
bf6a8d22-6a2c-4c32-9f63-554cd187a6ad | iron ore mine operation and beneficiation | CA-QC | 2011 - 2022 | ordinary transforming activity | Resource Extraction; Metals | 0710:Mining of iron ores | B - Mining and quarrying | 1b30b018-ac39-41f4-a9e0-92057eef8bb8 | ByProduct | waste mineral oil | 39990: Other wastes n.e.c. | kg | 'waste mineral oil' is a liquid waste under the category of industrial wastes. It is primarily generated in a wide range of industrial activities in many different sectors. 'waste mineral oil' contain the following fractions: 100% waste mineral oil. By the database default (and per unit of reference product),'waste mineral oil' has 10% water on wet mass basis (90% dry matter) and Carbon present is of only fossil origin (86.44% on a dry matter basis). It has a higher heating value of 41.8 MJ/kg . This kind of by-product (recyclable or waste) is generated from ordinary transforming activities, and as such can be considered for modelling waste outputs of comparable composition. In the ecoinvent database, treatment option/s for this by-product include: thermal (hazardous waste incineration). Based on the aforementioned treatments this by-product receives, it is a hazardous waste. In addition, this by-product is used in the following processes: clinker production. This by-product can be modelled on two levels: treatment activity and market activity. The former one refers to the specific technology treating the by-product while the latter level represents a mix of treatments. Users are encouraged to inspect the modelling assumptions of the treatment activities and when selecting the market to additionally inspect the treatment mix. Collection and transportation of this by-product is accounted in the respective market activity, users are advised to inspect and modify the average transportation distances for a case specific modelling.
af194e51-66e5-4b44-aba8-e507e6d26f1d | mowing, by rotary mower | GLO | 1991 - 2022 | ordinary transforming activity | Agriculture & Animal Husbandry | 0161:Support activities for crop production | A - Agriculture, forestry and fishing | 479ce50b-7465-4ee0-ada2-81418055c725 | ReferenceProduct | mowing, by rotary mower | 86119: Other support services to crop production | ha | This is delivering the service of 'mowing, by rotary mower' on an area of one hectare. It includes the use of diesel powered mobile infrastructure (tractors, machinery). Diesel combustion linearly affects direct emissions. Hence, a user can model the right amount of this service by using information on diesel consumption. For example: If within the user's model diesel consumption is 30 kg/ha while in this service it is 15 kg/ha, the user can model with 2 ha of this service.
f109dfc6-33a2-5c06-a499-11d3b792d2e3 | market for diethyl ether, without water, in 99.95% solution state | RER | 2018 - 2022 | market activity | Chemicals | 2011:Manufacture of basic chemicals | C - Manufacturing | 86f356ee-4bfa-43cf-a82f-4799c7f7c776 | ReferenceProduct | diethyl ether, without water, in 99.95% solution state | 34170: Ethers, alcohol peroxides, ether peroxides, epoxides, acetals and hemiacetals, and their halogenated, sulphona[…] | kg | 'diethyl ether, without water, in 99.95% solution state' is an organic substance with a CAS no. : 000060-29-7. It is called 'ethoxyethane' under IUPAC naming and its molecular formula is: C4H10O. It is liquid under normal conditions of temperature and pressure with a pungent odor. It is modelled as a pure substance. Industrially, this product is mostly used in 99% solution state. Modelling this substance in a solution requires the user to add the solvent of their choice in their models. On a consumer level, is used in the following products: fuels. There is no publicly available information about the consumption of this substance on industrial sites. | 000060-29-7
de906220-3c8f-4b52-a9cf-0af40bd0f00c | market for wood ash mixture, pure | Europe without Switzerland | 2011 - 2022 | market activity | Waste Treatment & Recycling | 3821:Treatment and disposal of non-hazardous waste | E - Water supply; sewerage, waste management and remediation activities | a7abd72a-4d9c-4f99-abfc-3de79d425a96 | ReferenceProduct | wood ash mixture, pure | 3928: Sawdust and wood waste and scrap | kg | 'wood ash mixture, pure' is a solid waste under the category of industrial wastes. It is primarily generated in heat generation from wood, as well as production and processing activities from different kind of wood e.g. tissue paper, particleboard, laminated timber, hardwood board, etc. 'wood ash mixture, pure' contain the following fractions: 100% ash from combustion of wood. By the database default (and per unit of reference product),'wood ash mixture, pure' has 0% water on wet mass basis (100% dry matter) and Carbon present is of only non-fossil origin (1.2% on a dry matter basis). It has no heating value. This kind of by-product (recyclable or waste) is generated from ordinary transforming activities, and as such can be considered for modelling waste outputs of comparable composition. In the ecoinvent database, treatment option/s for this by-product include: deposition (sanitary landfill, landfarming), thermal (municipal incineration). Based on the aforementioned treatments, this by-product receives, it is a non-hazardous waste. This by-product can be modelled on two levels: treatment activity and market activity. The former one refers to the specific technology treating the by-product while the latter level represents a mix of treatments. Users are encouraged to inspect the modelling assumptions of the treatment activities and when selecting the market to additionally inspect the treatment mix. Collection and transportation of this by-product is accounted in the respective market activity, users are advised to inspect and modify the average transportation distances for a case specific modelling.
6ba3f186-4ce2-49e4-9d98-de837f05e80d | electrolysis of magnesium chloride, from hafnium sponge production | US | 2020 - 2024 | ordinary transforming activity | Metals; Chemicals | 2420:Manufacture of basic precious and other non-ferrous metals | C - Manufacturing | 7c26f596-4130-4c6a-ad64-65c7303aafcc | ReferenceProduct | magnesium chloride, from hafnium sponge production | 342: Basic inorganic chemicals n.e.c. | kg | "This product represents magnesium chloride that is produced during the production of hafnium sponge using the Kroll process. The reduction and distillation step consists of the following reaction: HfCl4 + 2Mg -> Hf + 2MgCl2. The magnesium chloride produced from this reaction is sent to an electrolysis process, which recovers part of the magnesium and chlorine. This product should not be used in any other context." | 007786-30-3
6ba3f186-4ce2-49e4-9d98-de837f05e80d | electrolysis of magnesium chloride, from hafnium sponge production | US | 2020 - 2024 | ordinary transforming activity | Metals; Chemicals | 2420:Manufacture of basic precious and other non-ferrous metals | C - Manufacturing | 2dd9af9e-cc2a-4a62-bed8-f66f227b819e | ByProduct | chlorine, for reuse in zirconium and hafnium tetrachloride production | 34231: Chemical elements n.e.c.; inorganic acids except phosphoric, nitric and sulphonitric; inorganic oxygen compoun[…] | kg | This product represents chlorine produced by the electrolysis of magnesium chloride according to the following reaction: MgCl2 -> Mg + Cl2. The magnesium chloride is obtained during the production of zirconium sponge using the Kroll process, in the reduction and distillation step, described by the following reaction: ZrCl4 + 2Mg -> Zr + 2MgCl2. Through the electrolysis of magnesium chloride, part of the Mg and Cl is recovered and then reused in the Kroll process. The chlorine is used as input to the carbochlorination and extractive distillation process, which produces zirconium and hafnium tetrachloride according to the following reaction: Zr(Hf)SiO4 + 4C + 4Cl2 = Zr(Hf)Cl4 + SiCl4 + 4CO. This product should not be used in any other context. | 007782-50-5
6ba3f186-4ce2-49e4-9d98-de837f05e80d | electrolysis of magnesium chloride, from hafnium sponge production | US | 2020 - 2024 | ordinary transforming activity | Metals; Chemicals | 2420:Manufacture of basic precious and other non-ferrous metals | C - Manufacturing | 3a91cb7d-843b-495d-9973-33ba5efee877 | ByProduct | inert waste | 39: Wastes or scraps | kg | 'inert waste' is a solid waste under the category of construction and demolition wastes. It can be sourced in many and various ways and therefore it can belong in the following waste categories: industrial. It is primarily generated in a wide range of production, construction activities in different sectors. 'inert waste' contain the following fractions: 100% inert waste (inorganic building materials like concrete and bricks, excavation materials, similar materials). By the database default (and per unit of reference product),'inert waste' has 0% water on wet mass basis (100% dry matter) and it has no Carbon content. It has no heating value. This kind of by-product (recyclable or waste) is generated from ordinary transforming activities, and as such can be considered for modelling waste outputs of comparable composition. In the ecoinvent database, treatment option/s for this by-product include: deposition (sanitary landfill). Based on the aforementioned treatments, this by-product receives, it is a non-hazardous waste. In addition, this by-product is used in the following processes: clinker production. This by-product can be modelled on two levels: treatment activity and market activity. The former one refers to the specific technology treating the by-product while the latter level represents a mix of treatments. Users are encouraged to inspect the modelling assumptions of the treatment activities and when selecting the market to additionally inspect the treatment mix. Collection and transportation of this by-product is accounted in the respective market activity, users are advised to inspect and modify the average transportation distances for a case specific modelling.
6ba3f186-4ce2-49e4-9d98-de837f05e80d | electrolysis of magnesium chloride, from hafnium sponge production | US | 2020 - 2024 | ordinary transforming activity | Metals; Chemicals | 2420:Manufacture of basic precious and other non-ferrous metals | C - Manufacturing | de0844f7-1fab-44b5-8d77-2a608f26fcc0 | ByProduct | magnesium, for reuse in hafnium sponge production | 41601: Tungsten, molybdenum, tantalum, magnesium, cobalt, cadmium, titanium, zirconium, beryllium, gallium, hafnium, […] | kg | This product represents magnesium produced by the electrolysis of magnesium chloride according to the following reaction: MgCl2 -> Mg + Cl2. The magnesium chloride is obtained during the production of hafnium sponge using the Kroll process, in the reduction and distillation step, described by the following reaction: HfCl4 + 2Mg -> Hf + 2MgCl2. Through the electrolysis of magnesium chloride, part of the Mg and Cl is recovered and then reused in the Kroll process. This product should not be used in any other context. | 007439-95-4
1dac950d-b439-48d2-91fb-a2b05079eb11 | market for flattened bamboo | PH | 2010 - 2022 | market activity | Wood | 162:Manufacture of products of wood, cork, straw and plaiting materials | C - Manufacturing | 760a7b1e-b405-4f8a-ad37-f032f36c02c0 | ReferenceProduct | flattened bamboo | 31212: Wood, continuously shaped along any of its edges or faces (including strips and friezes for parquet flooring, […] | kg | Flattened bamboo is produced in a handcrafted process usually done with hatchets. To produce flattened bamboo, a bamboo pole is cracked open and its internodes are removed. The innermost part of the bamboo is then trimmed down. During this process, some fibres are broken, rendering the material flexible but still able to maintain its shape. The main application of flattened bamboo is in load-bearing wall systems, where it is used between bamboo poles to support the soil-cement mortar with which the walls are plastered (Murphy et al., 2004; Zea Escamilla et al., 2013). Flattened bamboo is also used to produce woven bamboo mats. References: Murphy, R.J., Trujillo, D., Londoño, X., 2004. Life cycle assessment (LCA) of a Guadua house. In: International Symposium of Bamboo e Guadua. Pereira, Colombia. Zea Escamilla, E. and G. Habert, Environmental impacts from the production of bamboo based construction materials representing the global production diversity. Journal of Cleaner Production, 2013
383bf319-557a-5283-a147-f9600c582037 | market for unreinforced concrete, 15MPa | CH | 2019 - 2022 | market activity | Cement & Concrete | 2395:Manufacture of articles of concrete, cement and plaster | C - Manufacturing | 1e8b4d56-39a8-4f15-b606-435b988945dc | ReferenceProduct | unreinforced concrete, 15MPa | 37540: Tiles, flagstones, bricks and similar articles, of cement, concrete or artificial stone | m3 | The product 'unreinforced concrete, 15MPa' represents unreinforced concrete with strength 15 MPa. This concrete does not contain any reinforcement steel or other metals. It can be used in all exposition classes, except for applications with exposure to frost with or without de-icing agents, to abrasion or to chemicals; for concrete with reinforcement, the application shall be very dry, e.g., in buildings with very low humidity. Megapascal (MPa) is a measure of the compressive strength of concrete (N/mm2). MPa informs of how much pressure can be applied to the concrete product before it cracks or fails.
de9209c5-6a08-417d-8f8e-674fc7a22216 | electricity production, photovoltaic, 3kWp facade installation, single-Si, laminated, integrated | GLO | 2008 - 2022 | ordinary transforming activity | Electricity | 3510:Electric power generation, transmission and distribution | D - Electricity, gas, steam and air conditioning supply | d69294d7-8d64-4915-a896-9996a014c410 | ReferenceProduct | electricity, low voltage | 17100: Electrical energy | kWh | This product represents electrical energy measured in kWh. If electricity is taken from a market for electricity, the transmission infrastructure, country-specific losses and transformation losses (for markets for medium and low voltage) are included. Covers voltages below 1 kV.
de9209c5-6a08-417d-8f8e-674fc7a22216 | electricity production, photovoltaic, 3kWp facade installation, single-Si, laminated, integrated | GLO | 2008 - 2022 | ordinary transforming activity | Electricity | 3510:Electric power generation, transmission and distribution | D - Electricity, gas, steam and air conditioning supply | e8a51ec1-60cb-4ead-a948-ad1142c61918 | ByProduct | wastewater, average | 39990: Other wastes n.e.c. | m3 | 'wastewater, average' is a by-product (wastewater) produced from residential sources. It is generated from a wide range of residential, industrial and commercial activities. By the database default (and per unit of reference product),'wastewater, average' has the following physicochemical characteristics: C: 0.000000043979 kg/m3 , N: 0.031015 kg/m3 , P: 0.0044833 kg/m3. This by-product can have a regional-specific composition; users are prompted to refer to the properties of this wastewater (in activities treating them) for a detailed elemental composition. This kind of by-product (wastewater) is generated from ordinary transforming activities, and as such can be considered for modelling wastewater outputs of comparable composition. In the ecoinvent database, treatment option/s for this wastewater include: wastewater treatment plant. This by-product can be modelled on two levels: treatment activity and market activity. The former one refers to the specific technology treating the by-product while the latter level represents a mix of treatments. Users are encouraged to inspect the modelling assumptions of the treatment activities and when selecting the market to additionally inspect the treatment mix. Collection and transportation of wastewater is accounted in the respective market activity with the use of sewer infrastructure; Transportation of wastewater through a sewer grid results in losses until the wastewater enters the wastewater treatment plant. Direct emissions due to those losses are considered in the market activity. Losses are regional specific and thus users are encouraged to inspect the regional modelling assumptions.
ad1db6cd-71db-58ea-94a7-a269def7514e | concrete production, 40MPa, for civil engineering, with cement, CEM IV/B | GLO | 2014 - 2022 | ordinary transforming activity | Cement & Concrete | 2395:Manufacture of articles of concrete, cement and plaster | C - Manufacturing | 7deb8cd6-8e29-4f14-aae0-b1dd046ad038 | ReferenceProduct | concrete, 40MPa | 37510: Non-refractory mortars and concretes | m3 | The product 'concrete, 40MPa' represents 40MPa ready-mix concrete. Ready-mix concrete consists on mixed cement, aggregates, admixtures and water in a predefined proportion. 40 MPa concrete is intended for building structures in general, not exposed to freeze-thaw, including residential, commercial and industrial uses. Megapascal (MPa) is a measure of the compressive strength of concrete (N/mm2). MPa informs of how much pressure can be applied to the concrete product before it cracks or fails.
ad1db6cd-71db-58ea-94a7-a269def7514e | concrete production, 40MPa, for civil engineering, with cement, CEM IV/B | GLO | 2014 - 2022 | ordinary transforming activity | Cement & Concrete | 2395:Manufacture of articles of concrete, cement and plaster | C - Manufacturing | d1a4a803-c563-4740-84cf-3c21a488bd74 | ByProduct | scrap steel | 39310: Slag, dross, scalings and other waste from the manufacture of iron or steel | kg | 'scrap steel' is a solid waste under the category of industrial wastes. It can be sourced in many and various ways and therefore it can belong in the following waste categories: construction and demolition. It is primarily generated in a wide range of production activities in many different sectors. 'scrap steel' contain the following fractions: 100& steel scrap. By the database default (and per unit of reference product),'scrap steel' has 0% water on wet mass basis (100% dry matter) and it has no Carbon content. It has no heating value. This kind of by-product (recyclable or waste) is generated from ordinary transforming activities, and as such can be considered for modelling waste outputs of comparable composition. In the ecoinvent database, treatment option/s for this by-product include: deposition (inert material landfill), thermal (municipal incineration). Based on the aforementioned treatments, this by-product receives, it is a non-hazardous waste. In addition, this by-product is used in the following processes: clinker production. This by-product can be modelled on two levels: treatment activity and market activity. The former one refers to the specific technology treating the by-product while the latter level represents a mix of treatments. Users are encouraged to inspect the modelling assumptions of the treatment activities and when selecting the market to additionally inspect the treatment mix. Collection and transportation of this by-product is accounted in the respective market activity, users are advised to inspect and modify the average transportation distances for a case specific modelling. | 007439-89-6
ad1db6cd-71db-58ea-94a7-a269def7514e | concrete production, 40MPa, for civil engineering, with cement, CEM IV/B | GLO | 2014 - 2022 | ordinary transforming activity | Cement & Concrete | 2395:Manufacture of articles of concrete, cement and plaster | C - Manufacturing | e9f6d312-001c-435a-a668-82239a3b7511 | ByProduct | waste concrete | 39: Wastes or scraps | kg | 'waste concrete' is a solid waste under the category of construction and demolition wastes. It is primarily generated in construction and demolition of building infrastructure. 'waste concrete' contain the following fractions: 100% waste concrete. By the database default (and per unit of reference product),'waste concrete' has 50% water on wet mass basis (50% dry matter) and it has no Carbon content. It has no heating value. This kind of by-product (recyclable or waste) is generated from ordinary transforming activities, and as such can be considered for modelling waste outputs of comparable composition. In the ecoinvent database, treatment option/s for this by-product include: deposition (inert material landfill). Based on the aforementioned treatments, this by-product receives, it is a non-hazardous waste. This by-product can be modelled on two levels: treatment activity and market activity. The former one refers to the specific technology treating the by-product while the latter level represents a mix of treatments. Users are encouraged to inspect the modelling assumptions of the treatment activities and when selecting the market to additionally inspect the treatment mix. Collection and transportation of this by-product is accounted in the respective market activity, users are advised to inspect and modify the average transportation distances for a case specific modelling.
ad1db6cd-71db-58ea-94a7-a269def7514e | concrete production, 40MPa, for civil engineering, with cement, CEM IV/B | GLO | 2014 - 2022 | ordinary transforming activity | Cement & Concrete | 2395:Manufacture of articles of concrete, cement and plaster | C - Manufacturing | 1b30b018-ac39-41f4-a9e0-92057eef8bb8 | ByProduct | waste mineral oil | 39990: Other wastes n.e.c. | kg | 'waste mineral oil' is a liquid waste under the category of industrial wastes. It is primarily generated in a wide range of industrial activities in many different sectors. 'waste mineral oil' contain the following fractions: 100% waste mineral oil. By the database default (and per unit of reference product),'waste mineral oil' has 10% water on wet mass basis (90% dry matter) and Carbon present is of only fossil origin (86.44% on a dry matter basis). It has a higher heating value of 41.8 MJ/kg . This kind of by-product (recyclable or waste) is generated from ordinary transforming activities, and as such can be considered for modelling waste outputs of comparable composition. In the ecoinvent database, treatment option/s for this by-product include: thermal (hazardous waste incineration). Based on the aforementioned treatments this by-product receives, it is a hazardous waste. In addition, this by-product is used in the following processes: clinker production. This by-product can be modelled on two levels: treatment activity and market activity. The former one refers to the specific technology treating the by-product while the latter level represents a mix of treatments. Users are encouraged to inspect the modelling assumptions of the treatment activities and when selecting the market to additionally inspect the treatment mix. Collection and transportation of this by-product is accounted in the respective market activity, users are advised to inspect and modify the average transportation distances for a case specific modelling.
ad1db6cd-71db-58ea-94a7-a269def7514e | concrete production, 40MPa, for civil engineering, with cement, CEM IV/B | GLO | 2014 - 2022 | ordinary transforming activity | Cement & Concrete | 2395:Manufacture of articles of concrete, cement and plaster | C - Manufacturing | 7513d2f5-d7ee-497b-971b-a5ad34ab5c83 | ByProduct | waste rubber, unspecified | 39: Wastes or scraps | kg | 'waste rubber, unspecified' is a solid waste under the category of construction and demolition wastes. It can be sourced in many and various ways and therefore it can belong in all waste categories (commercial and institutional, industrial and construction and demolition). It is primarily generated in a wide range of production, construction and maintenance activities in many different sectors. 'waste rubber, unspecified' contain the following fractions: 100% waste rubber. By the database default (and per unit of reference product),'waste rubber, unspecified' has 0% water on wet mass basis (100% dry matter) and Carbon present is of only fossil origin (85.3% on a dry matter basis). It has a higher heating value of 29.3 MJ/kg . This kind of by-product (recyclable or waste) is generated from ordinary transforming activities, and as such can be considered for modelling waste outputs of comparable composition. In the ecoinvent database, treatment option/s for this by-product include: thermal (municipal incineration). Based on the aforementioned treatments, this by-product receives, it is a non-hazardous waste. In addition, this by-product is used in the following processes: clinker production. This by-product can be modelled on two levels: treatment activity and market activity. The former one refers to the specific technology treating the by-product while the latter level represents a mix of treatments. Users are encouraged to inspect the modelling assumptions of the treatment activities and when selecting the market to additionally inspect the treatment mix. Collection and transportation of this by-product is accounted in the respective market activity, users are advised to inspect and modify the average transportation distances for a case specific modelling.
ad1db6cd-71db-58ea-94a7-a269def7514e | concrete production, 40MPa, for civil engineering, with cement, CEM IV/B | GLO | 2014 - 2022 | ordinary transforming activity | Cement & Concrete | 2395:Manufacture of articles of concrete, cement and plaster | C - Manufacturing | 0d4745c0-d967-4cfb-b23a-9736e6a4b00f | ByProduct | wastewater from concrete production | 39990: Other wastes n.e.c. | m3 | 'wastewater from concrete production' is a by-product (wastewater) produced from industrial sources. It is generated from concrete and cement production activities. By the database default (and per unit of reference product),'wastewater from concrete production' has the following physicochemical characteristics: C: 0 kg/m3 , N: 0.0032108 kg/m3 , P: 0.0000672 kg/m3. This by-product can have a regional-specific composition; users are prompted to refer to the properties of this wastewater (in activities treating them) for a detailed elemental composition. This kind of by-product (wastewater) is generated from ordinary transforming activities, and as such can be considered for modelling wastewater outputs of comparable composition. In the ecoinvent database, treatment option/s for this wastewater include: wastewater treatment plant. This by-product can be modelled on two levels: treatment activity and market activity. The former one refers to the specific technology treating the by-product while the latter level represents a mix of treatments. Users are encouraged to inspect the modelling assumptions of the treatment activities and when selecting the market to additionally inspect the treatment mix. Collection and transportation of wastewater is accounted in the respective market activity with the use of sewer infrastructure; Transportation of wastewater through a sewer grid results in losses until the wastewater enters the wastewater treatment plant. Direct emissions due to those losses are considered in the market activity. Losses are regional specific and thus users are encouraged to inspect the regional modelling assumptions.
be4780c1-c509-5d6a-a6c5-7a667a63b54f | market for electricity, medium voltage | SA | 2014 - 2022 | market activity | Electricity | 3510:Electric power generation, transmission and distribution | D - Electricity, gas, steam and air conditioning supply | 759b89bd-3aa6-42ad-b767-5bb9ef5d331d | ReferenceProduct | electricity, medium voltage | 17100: Electrical energy | kWh | This product represents electrical energy measured in kWh. If electricity is taken from a market for electricity, the transmission infrastructure, country-specific losses and transformation losses (for markets for medium and low voltage) are included. Covers voltages between 1kV and 24 kV.
b65f0f0f-4c18-4bcb-b68d-9ee10c8f8280 | market for inductor, ring core choke type | GLO | 2011 - 2022 | market activity | Electronics | 2610:Manufacture of electronic components and boards | C - Manufacturing | 3c3632b8-ce5b-4957-ac59-54e931ccd247 | ReferenceProduct | inductor, ring core choke type | 471: Electronic valves and tubes; electronic components; parts thereof | kg | This is an electric component usually soldered to a printed wiring board (PWB) in electronic circuits. An inductor stores energy in a magnetic field when an electric current flows through it. For this product it is assumed that a typical ring core choke inductor electronic module has an average weight of 6 g. Choke type inductors consist of a coil of insulated wire and are used to block high-frequency alternating current but letting direct current and low-frequency alternating current pass.
8fe863f4-d2bb-5163-b1f5-aeaaa8fffd30 | market for bottom ash, MSWI-WWT, WW from soft fibreboard production | GLO | 2010 - 2022 | market activity | Waste Treatment & Recycling | 3821:Treatment and disposal of non-hazardous waste | E - Water supply; sewerage, waste management and remediation activities | b8044b24-3168-43e9-b480-5aa6b4eeee44 | ReferenceProduct | bottom ash, MSWI-WWT, WW from soft fibreboard production | 3932: Ash and residue (except from the manufacture of iron or steel), containing metals or metallic compounds, except[…] | kg | 'bottom ash, MSWI-WWT, WW from soft fibreboard production' is a solid waste under the category of industrial wastes. This bottom ash is produced exclusively in the incineration of 'sewage sludge, 70% water, WWT, WW from soft fibreboard production' that in turn is produced exclusively from the wastewater treatment of 'WW from soft fibreboard production'. The composition of the bottom ash, is specific and dependent on the original composition of 'WW from soft fibreboard production' 'bottom ash, MSWI-WWT, WW from soft fibreboard production' contain the following fractions: 100% bottom ash. By the database default (and per unit of reference product),'bottom ash, MSWI-WWT, WW from soft fibreboard production' has 32.0516% water on wet mass basis (75.728% dry matter) and Carbon present is of both fossil (0.33% on a dry matter basis), and non-fossil origin (32.12% on a dry matter basis). It has no heating value. This kind of by-product (recyclable or waste) is generated in a specific treatment process, and as such is not intended to be used as for modelling waste outputs from other activities. In the ecoinvent database, treatment option/s for this by-product include: deposition (slag landfill). Based on the aforementioned treatments, this by-product receives, it is a non-hazardous waste. This by-product can be modelled on two levels: treatment activity and market activity. The former one refers to the specific technology treating the by-product while the latter level represents a mix of treatments. Users are encouraged to inspect the modelling assumptions of the treatment activities and when selecting the market to additionally inspect the treatment mix. Collection and transportation of this by-product is accounted in the respective market activity, users are advised to inspect and modify the average transportation distances for a case specific modelling. 'bottom ash, MSWI-WWT, WW from soft fibreboard production' is a solid waste under the category of industrial wastes. This bottom ash is produced exclusively in the incineration of 'sewage sludge, 70% water, WWT, WW from soft fibreboard production' that in turn is produced exclusively from the wastewater treatment of 'WW from soft fibreboard production'. The composition of the bottom ash, is specific and dependent on the original composition of 'WW from soft fibreboard production' 'bottom ash, MSWI-WWT, WW from soft fibreboard production' contain the following fractions: 100% bottom ash. By the database default (and per unit of reference product),'bottom ash, MSWI-WWT, WW from soft fibreboard production' has 32.0516% water on wet mass basis (75.728% dry matter) and Carbon present is of both fossil (0.33% on a dry matter basis), and non-fossil origin (32.12% on a dry matter basis). It has no heating value. This kind of by-product (recyclable or waste) is generated in a specific treatment process, and as such is not intended to be used as for modelling waste outputs from other activities. In the ecoinvent database, treatment option/s for this by-product include: deposition (slag landfill). Based on the aforementioned treatments, this by-product receives, it is a non-hazardous waste. This by-product can be modelled on two levels: treatment activity and market activity. The former one refers to the specific technology treating the by-product while the latter level represents a mix of treatments. Users are encouraged to inspect the modelling assumptions of the treatment activities and when selecting the market to additionally inspect the treatment mix. Collection and transportation of this by-product is accounted in the respective market activity, users are advised to inspect and modify the average transportation distances for a case specific modelling.
8a573410-75a8-5660-ac22-ded2779f6586 | natural gas, burned in gas turbine | IQ | 2000 - 2022 | ordinary transforming activity | Fuels | 3510:Electric power generation, transmission and distribution | D - Electricity, gas, steam and air conditioning supply | 1c5d51e7-9762-5fbb-b707-03198c65b424 | ReferenceProduct | natural gas, burned in gas turbine | 17100: Electrical energy | MJ | 'natural gas, burned in gas turbine' describes the use of a fossil fuel. It is a gaseous fuel sourced from oil and gas production or via evaporation of liquified natural gas. This exchange provides the service of burning 1 MJ of natural gas (supplied at high pressure) in a gas turbine for the purpose of providing energy to processes in the liquefaction/evaporation, transmission, and distribution of natural gas. The services also includes (air) emissions, infrastructure and the production and provision of fuel. 1 MJ of fuel input equals 0.02778 m3 of natural gas.
f72f92f2-9434-4f07-8d82-b16ea2ac8fd0 | market for heat, solar+gas, one-family house, for hot water | GLO | 2011 - 2022 | market activity | Heat | 3530:Steam and air conditioning supply | D - Electricity, gas, steam and air conditioning supply | 4392b2a9-e502-4e60-97b1-acd89472fc09 | ReferenceProduct | heat, solar+gas, one-family house, for hot water | 17300: Steam and hot water | MJ | This product represents heat measured in MJ. Heat for hot water is produced with a combination of a solar collector system and auxiliary heating unit powered by natural gas. The collector system is made up of a pump, a water storage, tubes and the collector itself. This heat product is intended for a one-family house. Approx. 60% of heat delivered is produced through the collector system.
c4fe93d6-ad78-5265-9154-b3d42c812851 | naphtha production, petroleum refinery operation | BR | 2014 - 2022 | ordinary transforming activity | Fuels | 1920:Manufacture of refined petroleum products | C - Manufacturing | 27a3ac7b-e31a-48da-84f5-8dbdcb96e565 | ReferenceProduct | naphtha | 33330: Naphtha | kg | naphtha' is a fossil fuel with a calorific value of 45 MJ/kg. It is used as a liquid fuel and is sourced from petroleum refineries. Its main applications are in the following sectors: industrial power source and plastics raw material. | 008030-30-6
c4fe93d6-ad78-5265-9154-b3d42c812851 | naphtha production, petroleum refinery operation | BR | 2014 - 2022 | ordinary transforming activity | Fuels | 1920:Manufacture of refined petroleum products | C - Manufacturing | e5208079-1561-4537-a1f8-863db2702d0f | ByProduct | hazardous waste, for incineration | 39: Wastes or scraps | kg | 'hazardous waste, for incineration' is a solid waste under the category of industrial wastes. It can be sourced in many and various ways and therefore it can belong in all waste categories (commercial and institutional, industrial and construction and demolition). It is primarily generated in a wide range of activities in different sectors. 'hazardous waste, for incineration' contain the following fractions: 100% average hazardous waste average (e.g. soil contaminated with mineral oil, acids, solvents, emulsions with metals, oil mixtures from e.g., oil separator, non-metallic shredder residues, electrostatic precipitator ashes from waste incineration, wastes and distillation residues from organic synthesis, or road gutter sludge). By the database default (and per unit of reference product),'hazardous waste, for incineration' has 25% water on wet mass basis (75% dry matter) and Carbon present is of only fossil origin (55.47% on a dry matter basis). It has a lower heating value of 17 MJ/kg . This kind of by-product (recyclable or waste) is generated from ordinary transforming activities, and as such can be considered for modelling waste outputs of comparable composition. In the ecoinvent database, treatment option/s for this by-product include: thermal (hazardous waste incineration). Based on the aforementioned treatments, this by-product receives, it is a hazardous waste. This by-product can be modelled on two levels: treatment activity and market activity. The former one refers to the specific technology treating the by-product while the latter level represents a mix of treatments. Users are encouraged to inspect the modelling assumptions of the treatment activities and when selecting the market to additionally inspect the treatment mix. Collection and transportation of this by-product is accounted in the respective market activity, users are advised to inspect and modify the average transportation distances for a case specific modelling.
c4fe93d6-ad78-5265-9154-b3d42c812851 | naphtha production, petroleum refinery operation | BR | 2014 - 2022 | ordinary transforming activity | Fuels | 1920:Manufacture of refined petroleum products | C - Manufacturing | 6047c525-49b7-4a7d-baf6-a61283e5eda9 | ByProduct | hazardous waste, for underground deposit | 39: Wastes or scraps | kg | 'hazardous waste, for underground deposit' is a solid waste under the category of industrial wastes. It can be sourced in many and various ways and therefore it can belong in all waste categories (commercial and institutional, industrial and construction and demolition). It is primarily generated in a wide range of activities in different sectors. 'hazardous waste, for underground deposit' contain the following fractions: 100% inert waste meant for underground deposit. Due to lack of data, the composition of this waste is approximated with the known fraction of the municipal solid waste incineration residues. By the database default (and per unit of reference product),'hazardous waste, for underground deposit' has 0% water on wet mass basis (100% dry matter) and Carbon present is of only fossil origin (55.47% on a dry matter basis). It has no heating value. This kind of by-product (recyclable or waste) is generated from ordinary transforming activities, and as such can be considered for modelling waste outputs of comparable composition. In the ecoinvent database, treatment option/s for this by-product include: deposition (underground deposit). Based on the aforementioned treatments, this by-product receives, it is a hazardous waste. This by-product can be modelled on two levels: treatment activity and market activity. The former one refers to the specific technology treating the by-product while the latter level represents a mix of treatments. Users are encouraged to inspect the modelling assumptions of the treatment activities and when selecting the market to additionally inspect the treatment mix. Collection and transportation of this by-product is accounted in the respective market activity, users are advised to inspect and modify the average transportation distances for a case specific modelling.
c4fe93d6-ad78-5265-9154-b3d42c812851 | naphtha production, petroleum refinery operation | BR | 2014 - 2022 | ordinary transforming activity | Fuels | 1920:Manufacture of refined petroleum products | C - Manufacturing | 6de9a46d-c36d-4485-a79c-93ba2b57563b | ByProduct | refinery sludge | 39920: Sewage sludge | kg | 'refinery sludge' is a solid waste under the category of industrial wastes. It is primarily generated in fuel and mineral oil refineries. 'refinery sludge' contain the following fractions: 100% refinery sludge. By the database default (and per unit of reference product),'refinery sludge' has 89.5% water on wet mass basis (10.5% dry matter) and Carbon present is of only fossil origin (76.79% on a dry matter basis). It has a lower heating value of 2.45 MJ/kg . This kind of by-product (recyclable or waste) is generated from ordinary transforming activities, and as such can be considered for modelling waste outputs of comparable composition. In the ecoinvent database, treatment option/s for this by-product include: deposition (sanitary landfill, landfarming), thermal (hazardous waste incineration). Based on the aforementioned treatments this by-product receives, it can be both a hazardous and a non-hazardous waste. This by-product can be modelled on two levels: treatment activity and market activity. The former one refers to the specific technology treating the by-product while the latter level represents a mix of treatments. Users are encouraged to inspect the modelling assumptions of the treatment activities and when selecting the market to additionally inspect the treatment mix. Collection and transportation of this by-product is accounted in the respective market activity, users are advised to inspect and modify the average transportation distances for a case specific modelling.
c4fe93d6-ad78-5265-9154-b3d42c812851 | naphtha production, petroleum refinery operation | BR | 2014 - 2022 | ordinary transforming activity | Fuels | 1920:Manufacture of refined petroleum products | C - Manufacturing | 27a9b2b8-30cd-45a6-bf1a-9c1f7afde003 | ByProduct | waste gypsum | 39: Wastes or scraps | kg | 'waste gypsum' is a solid waste under the category of industrial wastes. It is primarily generated in refinery operation of various fuels. 'waste gypsum' contain the following fractions: 100% waste gypsum. By the database default (and per unit of reference product),'waste gypsum' has 19.4% water on wet mass basis (80.6% dry matter) and it has no Carbon content. It has no heating value. This kind of by-product (recyclable or waste) is generated from ordinary transforming activities, and as such can be considered for modelling waste outputs of comparable composition. In the ecoinvent database, treatment option/s for this by-product include: deposition (inert material landfill, sanitary landfill). Based on the aforementioned treatments, this by-product receives, it is a non-hazardous waste. This by-product can be modelled on two levels: treatment activity and market activity. The former one refers to the specific technology treating the by-product while the latter level represents a mix of treatments. Users are encouraged to inspect the modelling assumptions of the treatment activities and when selecting the market to additionally inspect the treatment mix. Collection and transportation of this by-product is accounted in the respective market activity, users are advised to inspect and modify the average transportation distances for a case specific modelling. | 013397-24-5
ab64c2c0-344b-5338-a650-5ac7da58bc7a | market for 2-butanol | RER | 2018 - 2022 | market activity | Chemicals | 2011:Manufacture of basic chemicals | C - Manufacturing | dab51c45-3349-4fbf-8dbc-cc97ffdd57df | ReferenceProduct | 2-butanol | 34139: Other alcohols, phenols, phenol-alcohols, and their halogenated, sulphonated, nitrated or nitrosated derivativ[…] | kg | '2-butanol' is an organic substance with a CAS no. : 000078-92-2. It is called 'butan-2-ol' under IUPAC naming and its molecular formula is: C4H10O. It is liquid under normal conditions of temperature and pressure. It is modelled as a pure substance. Modelling this substance in a solution requires the user to add the solvent of their choice in their models. On a consumer level, is used in the following products: anti-freeze products, coating products and lubricants and greases. On industrial sites, the substance is used for the manufacture of products in the following sectors: coating products, fillers, putties, plasters, modelling clay and polymers. | 000078-92-2
c5da21bc-dfa7-4dca-9e78-374f4c363d8a | heat production, natural gas, at boiler atmospheric non-modulating <100kW | GLO | 2000 - 2022 | ordinary transforming activity | Heat | 3530:Steam and air conditioning supply | D - Electricity, gas, steam and air conditioning supply | b3c58f5d-5815-487c-8b9c-4366e00d22dc | ReferenceProduct | heat, central or small-scale, natural gas | 17300: Steam and hot water | MJ | This product represents heat measured in MJ. The heat is produced through the burning of natural gas in heat and power co-generation units and several types of boilers. The dataset is targeted for central or small-scale heating.
b7291970-56ba-5dcd-92ce-1fb908a46efd | market for municipal solid waste | ME | 2018 - 2022 | market activity | Waste Treatment & Recycling | 3821:Treatment and disposal of non-hazardous waste | E - Water supply; sewerage, waste management and remediation activities | 27da8130-82ba-485c-a800-b89efdcb0491 | ReferenceProduct | municipal solid waste | 39910: Municipal waste | kg | 'municipal solid waste' is a solid waste under the category of residential wastes. It can be sourced in many and various ways and therefore it can belong in all waste categories (commercial and institutional, industrial and construction and demolition). It is primarily generated in a wide range of activities from many different sectors. 'municipal solid waste' contain the following fractions: plastics, paper, glass, metals, organic waste, textiles and potentially others. . By the database default (and per unit of reference product),'municipal solid waste' has 22.9% water on wet mass basis (77.1% dry matter) and Carbon present is of both fossil (17.15% on a dry matter basis), and non-fossil origin (26.17% on a dry matter basis). It has a lower heating value of 11.74 MJ/kg . This kind of by-product (recyclable or waste) is generated from ordinary transforming activities, and as such can be considered for modelling waste outputs of comparable composition. In the ecoinvent database, treatment option/s for this by-product include: deposition (sanitary landfill, unsanitary landfill), thermal (municipal incineration), uncontrolled forms of disposal (open dump, open burning). Based on the aforementioned treatments, this by-product receives, it is a non-hazardous waste. In addition, this by-product is used in the following processes: clinker production; treatment of municipal solid waste, incineration. This by-product can be modelled on two levels: treatment activity and market activity. The former one refers to the specific technology treating the by-product while the latter level represents a mix of treatments. Users are encouraged to inspect the modelling assumptions of the treatment activities and when selecting the market to additionally inspect the treatment mix. Collection and transportation of this by-product is accounted in the respective market activity, users are advised to inspect and modify the average transportation distances for a case specific modelling.
18b46e75-89cf-4232-bb15-21d30c465fde | market for operation, intermodal shipping container | GLO | 2010 - 2022 | market activity | Transport | 5229:Other transportation support activities | H - Transportation and storage | 014c37a3-5f80-4754-8272-55b5c2051d7a | ReferenceProduct | operation, intermodal shipping container | 65: Freight transport services | kg*day | The 'operation, intermodal shipping container' is delivering the service of operation of a intermodal shipping container that is used to store 1kg of cargo for 1 day. The container has a lifetime of 15 years and a TEU (Twenty-foot Equivalent Unit) of 1-2. The service also includes the needed maintenance.
3663421c-5328-4b97-887c-ca61dbec58a3 | oat production | GLO | 2010 - 2022 | ordinary transforming activity | Agriculture & Animal Husbandry | 0111:Growing of cereals (except rice), leguminous crops and oil seeds | A - Agriculture, forestry and fishing | 396098c0-2dd0-4987-84e3-cd12a3b521b7 | ReferenceProduct | oat grain | 01172: Oats, other | kg | The product 'oat grain' is a grain. It is an annual crop.
b0c20b6f-f16a-4269-bd67-db0844fbd805 | electronics production, for control units | RER | 1990 - 2022 | ordinary transforming activity | Electronics; Infrastructure & Machinery | 2710:Manufacture of electric motors, generators, transformers and electricity di | C - Manufacturing | 245732f4-a5ce-4881-816b-a207ba8df4c8 | ReferenceProduct | electronics, for control units | 482: Instruments and appliances for measuring, checking, testing, navigating and other purposes, except optical instr[…] | kg | This product represents generic electronics for a control unit. It has a composition of 46% steel (housing), 32% plastics, 14% printed wiring boards and 8% cables (various types).
abce5dfe-58f5-4a31-9e39-9d7b499f0721 | market for steel removed by turning, primarily roughing, computer numerical controlled | GLO | 2011 - 2022 | market activity | Metals | 2592:Treatment and coating of metals; machining | C - Manufacturing | 60accf98-93cd-478f-afbf-6d9c4df9af9a | ReferenceProduct | steel removed by turning, primarily roughing, computer numerical controlled | 39310: Slag, dross, scalings and other waste from the manufacture of iron or steel | kg | This is delivering the service of 'steel removed by turning, primarily roughing, computer numerical controlled'. Turning is a chipping process where the piece of material is rotating while the cutting tool is not. It can be applied to both inside and outside of the piece to be machined and it is normally used to produce cylindrical shapes. It is performed in metals, wood and plastic materials. When the process is performed with roughing operation, then large amounts of materials are removed at once. The process is computer numerical controlled, meaning that it operates autonomously once programmed. This dataset represents the turning of 1 kg of steel. The service includes materials input, production infrastructure, machinery and electricity consumption. Degreasing is not included and has to be added if necessary.
5a20873b-e74a-4b0a-93fc-8e61c19475b7 | ammonia production, steam reforming, liquid | RU | 2011 - 2022 | ordinary transforming activity | Chemicals; Agriculture & Animal Husbandry | 2012:Manufacture of fertilizers and nitrogen compounds | C - Manufacturing | 06b8d05b-e1e6-427b-929c-bb55e84e7c08 | ReferenceProduct | ammonia, anhydrous, liquid | 34651: Ammonia, anhydrous | kg | 'ammonia, anhydrous, liquid' is an inorganic substance with a CAS no. : 007664-41-7. It is called 'azane' under IUPAC naming and its molecular formula is: NH3. It is gas under normal conditions of temperature and pressure and has a distinct pungent odor. It is modelled as a pure substance. Modelling this substance in a solution requires the user to add the solvent of their choice in their models. On a consumer level, is used in the following products: cosmetics and personal care products, heat transfer fluids, washing & cleaning products and coating products. On industrial sites, the substance is used for the manufacture of products in the following sectors: chemicals, textile, leather or fur, pulp, paper and paper products, plastic products and fabricated metal products. Based on EU regulations (REGULATION (EU) 2019/1009), if this substance would be used as fertiliser, it could be labelled as N-P-K of: (82-0-0). | 007664-41-7
5a20873b-e74a-4b0a-93fc-8e61c19475b7 | ammonia production, steam reforming, liquid | RU | 2011 - 2022 | ordinary transforming activity | Chemicals; Agriculture & Animal Husbandry | 2012:Manufacture of fertilizers and nitrogen compounds | C - Manufacturing | 27da8130-82ba-485c-a800-b89efdcb0491 | ByProduct | municipal solid waste | 39910: Municipal waste | kg | 'municipal solid waste' is a solid waste under the category of residential wastes. It can be sourced in many and various ways and therefore it can belong in all waste categories (commercial and institutional, industrial and construction and demolition). It is primarily generated in a wide range of activities from many different sectors. 'municipal solid waste' contain the following fractions: plastics, paper, glass, metals, organic waste, textiles and potentially others. . By the database default (and per unit of reference product),'municipal solid waste' has 22.9% water on wet mass basis (77.1% dry matter) and Carbon present is of both fossil (17.15% on a dry matter basis), and non-fossil origin (26.17% on a dry matter basis). It has a lower heating value of 11.74 MJ/kg . This kind of by-product (recyclable or waste) is generated from ordinary transforming activities, and as such can be considered for modelling waste outputs of comparable composition. In the ecoinvent database, treatment option/s for this by-product include: deposition (sanitary landfill, unsanitary landfill), thermal (municipal incineration), uncontrolled forms of disposal (open dump, open burning). Based on the aforementioned treatments, this by-product receives, it is a non-hazardous waste. In addition, this by-product is used in the following processes: clinker production; treatment of municipal solid waste, incineration. This by-product can be modelled on two levels: treatment activity and market activity. The former one refers to the specific technology treating the by-product while the latter level represents a mix of treatments. Users are encouraged to inspect the modelling assumptions of the treatment activities and when selecting the market to additionally inspect the treatment mix. Collection and transportation of this by-product is accounted in the respective market activity, users are advised to inspect and modify the average transportation distances for a case specific modelling.
58e17670-f56c-5fc9-be8c-e1664dbccd66 | market for waste glass | BE | 2018 - 2022 | market activity | Waste Treatment & Recycling | 3821:Treatment and disposal of non-hazardous waste | E - Water supply; sewerage, waste management and remediation activities | dae141a8-7daa-4f03-a649-b85b718ac65b | ReferenceProduct | waste glass | 37111: Glass in the mass, in balls (except microspheres), rods or tubes, unworked; waste and scrap of glass | kg | 'waste glass' is a solid waste under the category of construction and demolition wastes. It can be sourced in many and various ways and therefore it can belong in all waste categories (commercial and institutional, industrial and construction and demolition). It is primarily generated in construction and demolition of building infrastructure and many industrial activities in many different sectors. 'waste glass' contain the following fractions: 100% inert waste (glass). By the database default (and per unit of reference product),'waste glass' has 0% water on wet mass basis (100% dry matter) and it has no Carbon content. It has a lower heating value of 0.05 MJ/kg . This kind of by-product (recyclable or waste) is generated from ordinary transforming activities, and as such can be considered for modelling waste outputs of comparable composition. In the ecoinvent database, treatment option/s for this by-product include: deposition (inert material landfill, sanitary landfill, unsanitary landfill), thermal (municipal incineration), uncontrolled forms of disposal (open dump, open burning). Based on the aforementioned treatments, this by-product receives, it is a non-hazardous waste. This by-product can be modelled on two levels: treatment activity and market activity. The former one refers to the specific technology treating the by-product while the latter level represents a mix of treatments. Users are encouraged to inspect the modelling assumptions of the treatment activities and when selecting the market to additionally inspect the treatment mix. Collection and transportation of this by-product is accounted in the respective market activity, users are advised to inspect and modify the average transportation distances for a case specific modelling.
f0490f06-8f33-5694-a9e4-407efc71f365 | electricity, medium voltage, residual mix | RO | 2021 - 2022 | ordinary transforming activity | Electricity | 3510:Electric power generation, transmission and distribution | D - Electricity, gas, steam and air conditioning supply | 759b89bd-3aa6-42ad-b767-5bb9ef5d331d | ReferenceProduct | electricity, medium voltage | 17100: Electrical energy | kWh | This product represents electrical energy measured in kWh. If electricity is taken from a market for electricity, the transmission infrastructure, country-specific losses and transformation losses (for markets for medium and low voltage) are included. Covers voltages between 1kV and 24 kV.
918056ca-d312-5367-aa48-6f2126585dfc | electricity voltage transformation from medium to low voltage | GI | 2012 - 2022 | ordinary transforming activity | Electricity | 3510:Electric power generation, transmission and distribution | D - Electricity, gas, steam and air conditioning supply | d69294d7-8d64-4915-a896-9996a014c410 | ReferenceProduct | electricity, low voltage | 17100: Electrical energy | kWh | This product represents electrical energy measured in kWh. If electricity is taken from a market for electricity, the transmission infrastructure, country-specific losses and transformation losses (for markets for medium and low voltage) are included. Covers voltages below 1 kV.
09645586-30b3-495e-a29e-baa68b40cc8d | market for waste graphical paper | GLO | 2011 - 2022 | market activity | Waste Treatment & Recycling | 3821:Treatment and disposal of non-hazardous waste | E - Water supply; sewerage, waste management and remediation activities | d51e5a32-c20a-4da6-8d58-31f344b50c00 | ReferenceProduct | waste graphical paper | 39990: Other wastes n.e.c. | kg | 'waste graphical paper' is a solid waste under the category of industrial wastes. It is primarily generated in the production and treament activities of different type of paper, as well as metals and minerals processing. 'waste graphical paper' contain the following fractions: 100% waste graphical paper. By the database default (and per unit of reference product),'waste graphical paper' has 11.2% water on wet mass basis (88.8% dry matter) and Carbon present is of only non-fossil origin (45.5% on a dry matter basis). It has a higher heating value of 16.61 MJ/kg . This kind of by-product (recyclable or waste) is generated from ordinary transforming activities, and as such can be considered for modelling waste outputs of comparable composition. In the ecoinvent database, treatment option/s for this by-product include: deposition (sanitary landfill, unsanitary landfill), thermal (municipal incineration), uncontrolled forms of disposal (open dump, open burning). Based on the aforementioned treatments, this by-product receives, it is a non-hazardous waste. This by-product can be modelled on two levels: treatment activity and market activity. The former one refers to the specific technology treating the by-product while the latter level represents a mix of treatments. Users are encouraged to inspect the modelling assumptions of the treatment activities and when selecting the market to additionally inspect the treatment mix. Collection and transportation of this by-product is accounted in the respective market activity, users are advised to inspect and modify the average transportation distances for a case specific modelling.
55cb19b2-6d5f-436e-b43f-abfa112eee03 | treatment of steel in car shredder residue, municipal incineration with fly ash extraction | CH | 2006 - 2022 | ordinary transforming activity | Waste Treatment & Recycling; Metals | 3821:Treatment and disposal of non-hazardous waste | E - Water supply; sewerage, waste management and remediation activities | 9faff831-114e-44fd-a77e-90eada520e81 | ReferenceProduct | steel in car shredder residue | 39310: Slag, dross, scalings and other waste from the manufacture of iron or steel | kg | 'steel in car shredder residue' is a solid waste under the category of industrial wastes. It can be sourced in many and various ways and therefore it can belong in the following waste categories: construction and demolition. It is primarily generated in automotive shredding treatment process, steel processing and trellis system construction. 'steel in car shredder residue' contain the following fractions: 50% steel in Automotive Shredder Residue (ASR) burnable and 50% steel in ASR inert. By the database default (and per unit of reference product),'steel in car shredder residue' has 0% water on wet mass basis (100% dry matter) and it has no Carbon content. It has no heating value. This kind of by-product (recyclable or waste) is generated from ordinary transforming activities, and as such can be considered for modelling waste outputs of comparable composition. In the ecoinvent database, treatment option/s for this by-product include: thermal (municipal incineration). Based on the aforementioned treatments, this by-product receives, it is a non-hazardous waste. This by-product can be modelled on two levels: treatment activity and market activity. The former one refers to the specific technology treating the by-product while the latter level represents a mix of treatments. Users are encouraged to inspect the modelling assumptions of the treatment activities and when selecting the market to additionally inspect the treatment mix. Collection and transportation of this by-product is accounted in the respective market activity, users are advised to inspect and modify the average transportation distances for a case specific modelling. | 007439-89-6
55cb19b2-6d5f-436e-b43f-abfa112eee03 | treatment of steel in car shredder residue, municipal incineration with fly ash extraction | CH | 2006 - 2022 | ordinary transforming activity | Waste Treatment & Recycling; Metals | 3821:Treatment and disposal of non-hazardous waste | E - Water supply; sewerage, waste management and remediation activities | 4f312355-ac65-4635-8fb2-006dba64ce60 | ByProduct | iron scrap, sorted, pressed | 39310: Slag, dross, scalings and other waste from the manufacture of iron or steel | kg | 'iron scrap, sorted, pressed' is a solid waste under the category of industrial wastes. It is primarily generated in gold-silver mine operation and beneficiation or during waste treatment processes. 'iron scrap, sorted, pressed' contain the following fractions: 100% sorted, pressed iron scrap. By the database default (and per unit of reference product),'iron scrap, sorted, pressed' has 0% water on wet mass basis (100% dry matter) and it has no Carbon content. It has no heating value. This kind of by-product (recyclable or waste) is generated from ordinary transforming activities, and as such can be considered for modelling waste outputs of comparable composition. In the ecoinvent database, this by-product is used in the following processes: cast iron production; ferroniobium production, from pyrochlore concentrate, 66% Nb; iron (III) chloride production, product in 40% solution state; iron-nickel-chromium alloy production; ortho-phenylene diamine production; para-phenylene diamine production; steel production, converter, low-alloyed; steel production, converter, unalloyed; steel production, electric, chromium steel 18/8; steel production, electric, low-alloyed; titanium dioxide production, sulfate process; zinc oxide production. This by-product can be modelled on two levels: treatment activity and market activity. The former one refers to the specific technology treating the by-product while the latter level represents a mix of treatments. Users are encouraged to inspect the modelling assumptions of the treatment activities and when selecting the market to additionally inspect the treatment mix. Collection and transportation of this by-product is accounted in the respective market activity, users are advised to inspect and modify the average transportation distances for a case specific modelling.
55cb19b2-6d5f-436e-b43f-abfa112eee03 | treatment of steel in car shredder residue, municipal incineration with fly ash extraction | CH | 2006 - 2022 | ordinary transforming activity | Waste Treatment & Recycling; Metals | 3821:Treatment and disposal of non-hazardous waste | E - Water supply; sewerage, waste management and remediation activities | 5ef99ef1-ca53-43b8-bdf3-ecdc75c75cea | ByProduct | metalliferous hydroxide sludge | 1429: Other non-ferrous metal ores and concentrates (other than uranium or thorium ores and concentrates) | kg | 'metalliferous hydroxide sludge' is a solid waste under the category of industrial wastes. It is primarily generated in the incineration process with fly ash extraction in the geography of Switzerland. 'metalliferous hydroxide sludge' contain the following fractions: zinc concentrate . By the database default (and per unit of reference product),'metalliferous hydroxide sludge' has 14.1391% water on wet mass basis (0% dry matter) and Carbon present is of both fossil (0.82% on a dry matter basis), and non-fossil origin (1.12% on a dry matter basis). It has no heating value. This kind of by-product (recyclable or waste) is generated in a specific treatment process, and as such is not intended to be used as for modelling waste outputs from other activities. In the ecoinvent database, treatment option/s for this by-product include: deposition (slag landfill). Based on the aforementioned treatments, this by-product receives, it is a non-hazardous waste. This by-product can be modelled on two levels: treatment activity and market activity. The former one refers to the specific technology treating the by-product while the latter level represents a mix of treatments. Users are encouraged to inspect the modelling assumptions of the treatment activities and when selecting the market to additionally inspect the treatment mix. Collection and transportation of this by-product is accounted in the respective market activity, users are advised to inspect and modify the average transportation distances for a case specific modelling.
55cb19b2-6d5f-436e-b43f-abfa112eee03 | treatment of steel in car shredder residue, municipal incineration with fly ash extraction | CH | 2006 - 2022 | ordinary transforming activity | Waste Treatment & Recycling; Metals | 3821:Treatment and disposal of non-hazardous waste | E - Water supply; sewerage, waste management and remediation activities | 7f6bb533-2d3c-43a6-ac60-6eef299d7c52 | ByProduct | waste cement, hydrated | 39: Wastes or scraps | kg | 'waste cement, hydrated' is a solid waste under the category of construction and demolition wastes. It is primarily generated in construction and demolition of building infrastructure. 'waste cement, hydrated' contain the following fractions: 100% cement hydrated. By the database default (and per unit of reference product),'waste cement, hydrated' has 0% water on wet mass basis (100% dry matter) and it has no Carbon content. It has no heating value. This kind of by-product (recyclable or waste) is generated from ordinary transforming activities, and as such can be considered for modelling waste outputs of comparable composition. In the ecoinvent database, treatment option/s for this by-product include: deposition (residual material landfill). Based on the aforementioned treatments, this by-product receives, it is a hazardous waste. This by-product can be modelled on two levels: treatment activity and market activity. The former one refers to the specific technology treating the by-product while the latter level represents a mix of treatments. Users are encouraged to inspect the modelling assumptions of the treatment activities and when selecting the market to additionally inspect the treatment mix. Collection and transportation of this by-product is accounted in the respective market activity, users are advised to inspect and modify the average transportation distances for a case specific modelling.
3accbfca-384c-4a2a-838d-395a1a4638ca | peach production | IT | 2009 - 2022 | ordinary transforming activity | Agriculture & Animal Husbandry | 0124:Growing of pome fruits and stone fruits | A - Agriculture, forestry and fishing | 30df3cb7-d389-4007-a172-ad89e98c3270 | ReferenceProduct | peach | 01345: Peaches and nectarines | kg | The product 'peach' is a fruit. It is a perennial crop.
3accbfca-384c-4a2a-838d-395a1a4638ca | peach production | IT | 2009 - 2022 | ordinary transforming activity | Agriculture & Animal Husbandry | 0124:Growing of pome fruits and stone fruits | A - Agriculture, forestry and fishing | 6f2eb438-cde2-4d07-a770-d023a988a9c4 | ByProduct | waste wood, untreated | 3928: Sawdust and wood waste and scrap | kg | 'waste wood, untreated' is a solid waste under the category of construction and demolition wastes. It can be sourced in many and various ways and therefore it can belong in the following waste categories: industrial. It is primarily generated in construction of building infrastructure and in different industrial applications like production of chemicals, natural fibres, paper and agricultural products, ect. 'waste wood, untreated' contain the following fractions: 100 % untreated waste wood chips. By the database default (and per unit of reference product),'waste wood, untreated' has 20% water on wet mass basis (80% dry matter) and Carbon present is of only non-fossil origin (48.63% on a dry matter basis). It has a lower heating value of 13.99 MJ/kg . This kind of by-product (recyclable or waste) is generated from ordinary transforming activities, and as such can be considered for modelling waste outputs of comparable composition. In the ecoinvent database, treatment option/s for this by-product include: deposition (sanitary landfill, unsanitary landfill), thermal (municipal incineration), uncontrolled forms of disposal (open dump, open burning). Based on the aforementioned treatments, this by-product receives, it is a non-hazardous waste. In addition, this by-product is used in the following processes: clinker production; heat production, untreated waste wood, at furnace 1000-5000 kW; heat production, untreated waste wood, at furnace 1000-5000 kW, state-of-the-art 2014. This by-product can be modelled on two levels: treatment activity and market activity. The former one refers to the specific technology treating the by-product while the latter level represents a mix of treatments. Users are encouraged to inspect the modelling assumptions of the treatment activities and when selecting the market to additionally inspect the treatment mix. Collection and transportation of this by-product is accounted in the respective market activity, users are advised to inspect and modify the average transportation distances for a case specific modelling.
a5237611-73e2-4630-a0ae-473af1ba8660 | magnesium, for reuse in hafnium sponge production, to generic market for magnesium | US | 2021 - 2022 | ordinary transforming activity | Metals | 2420:Manufacture of basic precious and other non-ferrous metals | C - Manufacturing | 1d344632-354d-4d3f-9f6c-da038a3bd491 | ReferenceProduct | magnesium | 41601: Tungsten, molybdenum, tantalum, magnesium, cobalt, cadmium, titanium, zirconium, beryllium, gallium, hafnium, […] | kg | 'magnesium' is a metal. It is shiny gray solid, with a 97.5% purity and it is an alkaline earth metal. It is a direct product of the Pidgeon process or electrolysis. It can be used in the following applications and/or processes: as an alloying agent in aluminium to produce aeroplane and cars, added to molten iron and steel to remove sulfur, used in flares, fireworks and sparklers, in many different products like car seats, luggage, laptops, cameras and power tools. | 007439-95-4
5c2471e7-df06-4faf-b911-7731c069bc4e | heat and power co-generation, natural gas, conventional power plant, 100MW electrical | US-TRE | 1990 - 2022 | ordinary transforming activity | Heat; Electricity | 3510:Electric power generation, transmission and distribution | D - Electricity, gas, steam and air conditioning supply | 1125e767-7b5d-442e-81d6-9b0d3e1919ac | ReferenceProduct | heat, district or industrial, natural gas | 17300: Steam and hot water | MJ | This product represents heat measured in MJ. The heat is produced through the burning of natural gas in co-generation units, boilers and industrial furnaces. The dataset is targeted for district and industrial-scale heating.
5c2471e7-df06-4faf-b911-7731c069bc4e | heat and power co-generation, natural gas, conventional power plant, 100MW electrical | US-TRE | 1990 - 2022 | ordinary transforming activity | Heat; Electricity | 3510:Electric power generation, transmission and distribution | D - Electricity, gas, steam and air conditioning supply | 66c93e71-f32b-4591-901c-55395db5c132 | ByProduct | electricity, high voltage | 17100: Electrical energy | kWh | This product represents electrical energy measured in kWh. If electricity is taken from a market for electricity, the transmission infrastructure, country-specific losses and transformation losses (for markets for medium and low voltage) are included. Covers voltages above 24 kV.
5c2471e7-df06-4faf-b911-7731c069bc4e | heat and power co-generation, natural gas, conventional power plant, 100MW electrical | US-TRE | 1990 - 2022 | ordinary transforming activity | Heat; Electricity | 3510:Electric power generation, transmission and distribution | D - Electricity, gas, steam and air conditioning supply | cbe9c9dc-9b5e-40c0-a513-2db2d42e1b1f | ByProduct | residue from cooling tower | 39: Wastes or scraps | kg | 'residue from cooling tower' is a solid waste under the category of industrial wastes. It is primarily generated in chemicals production and heat and electricity production. 'residue from cooling tower' contain the following fractions: 100% cooling tower residue. By the database default (and per unit of reference product),'residue from cooling tower' has 30% water on wet mass basis (70% dry matter) and Carbon present is of only fossil origin (5.44% on a dry matter basis). It has no heating value. This kind of by-product (recyclable or waste) is generated from ordinary transforming activities, and as such can be considered for modelling waste outputs of comparable composition. In the ecoinvent database, treatment option/s for this by-product include: deposition (sanitary landfill). Based on the aforementioned treatments, this by-product receives, it is a non-hazardous waste. This by-product can be modelled on two levels: treatment activity and market activity. The former one refers to the specific technology treating the by-product while the latter level represents a mix of treatments. Users are encouraged to inspect the modelling assumptions of the treatment activities and when selecting the market to additionally inspect the treatment mix. Collection and transportation of this by-product is accounted in the respective market activity, users are advised to inspect and modify the average transportation distances for a case specific modelling.
7a414cb6-b846-45f8-b84f-99e3ac9eb4a1 | market for used powertrain, electric scooter | GLO | 2012 - 2022 | market activity | Waste Treatment & Recycling | 3830:Materials recovery | E - Water supply; sewerage, waste management and remediation activities | ec01f68a-26e7-4b03-a08a-99e3d35c7b69 | ReferenceProduct | used powertrain, electric scooter | 39990: Other wastes n.e.c. | kg | 'used powertrain, electric scooter' is a solid waste under the category of industrial wastes. It is primarily generated in end-of-life of an electric scooter. 'used powertrain, electric scooter' contain the following fractions: aluminium, copper, electronic scrap and iron. By the database default (and per unit of reference product),'used powertrain, electric scooter' has 0% water on wet mass basis (0% dry matter) and it has no Carbon content. It has no heating value. This kind of by-product (recyclable or waste) is generated from ordinary transforming activities, and as such can be considered for modelling waste outputs of comparable composition. In the ecoinvent database, treatment option/s for this by-product include: manual (dismantling). Based on the aforementioned treatments, this by-product receives, it is a non-hazardous waste. This by-product can be modelled on two levels: treatment activity and market activity. The former one refers to the specific technology treating the by-product while the latter level represents a mix of treatments. Users are encouraged to inspect the modelling assumptions of the treatment activities and when selecting the market to additionally inspect the treatment mix. Collection and transportation of this by-product is accounted in the respective market activity, users are advised to inspect and modify the average transportation distances for a case specific modelling.
df222644-cdfc-48ca-80a9-3d845be54d9f | market for paper, woodfree, coated | RER | 2000 - 2022 | market activity | Pulp & Paper | 1701:Manufacture of pulp, paper and paperboard | C - Manufacturing | 931288b5-8b40-4393-8421-f715faf39712 | ReferenceProduct | paper, woodfree, coated | 32113: Mechanical wood pulp; semi-chemical wood pulp; pulps of fibrous cellulosic material other than wood | kg | The product 'paper, woodfree, coated", also called coated fine paper, is a type of graphic paper. Wood free paper is defined as containing at least 90% of the fibres in form of chemical pulp. Coated means that this paper is on one or even both sides coated with a coating mineral like kaolin or calcium carbonate. Woodfree papers have a small tendency to yellow and are characterized by high strength. This product represents a mix of coated fined paper produced at integrated and non-integrated mills. Coated woodfree paper is used for all kind of printing and other graphic purposes.
a7da2413-86bf-412b-843c-c6395725741b | molybdenum production | RER | 2000 - 2022 | ordinary transforming activity | Metals | 2420:Manufacture of basic precious and other non-ferrous metals | C - Manufacturing | a9933f96-aeab-449a-9731-558b24af2d94 | ReferenceProduct | molybdenum | 41601: Tungsten, molybdenum, tantalum, magnesium, cobalt, cadmium, titanium, zirconium, beryllium, gallium, hafnium, […] | kg | 'molybdenum' is a metal. It is shiny and silvery, produced as a solid grey powder and it is a transition metal. It is a direct product of hydrometallurgical process. It can be used in the following applications and/or processes: alloys production, as lubricant additive, catalysts for the petroleum industry, inks for circuit boards, pigments and electrodes. | 007439-98-7
a7da2413-86bf-412b-843c-c6395725741b | molybdenum production | RER | 2000 - 2022 | ordinary transforming activity | Metals | 2420:Manufacture of basic precious and other non-ferrous metals | C - Manufacturing | 27299f2c-5571-422a-8c7d-c0f8498b5704 | ByProduct | cadmium sludge from zinc electrolysis | 39367: Waste and scrap of tungsten, molybdenum, tantalum, magnesium, cobalt, cadmium, titanium, zirconium, beryllium […] | kg | 'cadmium sludge from zinc electrolysis' is a product that belongs to the metal sector. It contains cadmium, which is a transition metal, with a content of 45%. It is a by-product of molybdenum production and primary zinc production from concentrate. It is used for the production of primary cadmium.
a7da2413-86bf-412b-843c-c6395725741b | molybdenum production | RER | 2000 - 2022 | ordinary transforming activity | Metals | 2420:Manufacture of basic precious and other non-ferrous metals | C - Manufacturing | 78acb00f-79bf-486e-98bd-8d68ac7e51a2 | ByProduct | indium rich leaching residues, from zinc production | 41601: Tungsten, molybdenum, tantalum, magnesium, cobalt, cadmium, titanium, zirconium, beryllium, gallium, hafnium, […] | kg | 'indium rich leaching residues, from zinc production' is a product that belongs to the metal sector. It has a 0.011% indium content, which is a post-transition metal. It is a by-product generated by the molybdenum production and primary zinc production. It can be used in the following applications and/or processes: to produce indium.
a7da2413-86bf-412b-843c-c6395725741b | molybdenum production | RER | 2000 - 2022 | ordinary transforming activity | Metals | 2420:Manufacture of basic precious and other non-ferrous metals | C - Manufacturing | 240c1a3c-1aba-4528-afc3-3f27f56583be | ByProduct | inert waste, for final disposal | 39: Wastes or scraps | kg | 'inert waste, for final disposal' is a solid waste under the category of construction and demolition wastes. It can be sourced in many and various ways and therefore it can belong in the following waste categories: industrial. It is primarily generated in a wide range of production, construction activities in different sectors. 'inert waste, for final disposal' contain the following fractions: 100% inert waste (inorganic building materials like concrete and bricks, excavation materials, similar materials). By the database default (and per unit of reference product),'inert waste, for final disposal' has 0.5% water on wet mass basis (99.5% dry matter) and it has no Carbon content. It has no heating value. This kind of by-product (recyclable or waste) is generated from ordinary transforming activities, and as such can be considered for modelling waste outputs of comparable composition. In the ecoinvent database, treatment option/s for this by-product include: deposition (inert material landfill). Based on the aforementioned treatments, this by-product receives, it is a non-hazardous waste. This by-product can be modelled on two levels: treatment activity and market activity. The former one refers to the specific technology treating the by-product while the latter level represents a mix of treatments. Users are encouraged to inspect the modelling assumptions of the treatment activities and when selecting the market to additionally inspect the treatment mix. Collection and transportation of this by-product is accounted in the respective market activity, users are advised to inspect and modify the average transportation distances for a case specific modelling.
a7da2413-86bf-412b-843c-c6395725741b | molybdenum production | RER | 2000 - 2022 | ordinary transforming activity | Metals | 2420:Manufacture of basic precious and other non-ferrous metals | C - Manufacturing | 3055997a-d565-4c92-9a91-431801587a3b | ByProduct | wastewater, unpolluted | 39990: Other wastes n.e.c. | m3 | 'wastewater, unpolluted' is a by-product (wastewater) produced from residential sources. It is generated from a wide range of residential, industrial and commercial activities. By the database default (and per unit of reference product),'wastewater, unpolluted' has the following physicochemical characteristics: C: 0 kg/m3 , N: 0 kg/m3 , P: 0 kg/m3. This by-product can have a regional-specific composition; users are prompted to refer to the properties of this wastewater (in activities treating them) for a detailed elemental composition. This kind of by-product (wastewater) is generated from ordinary transforming activities, and as such can be considered for modelling wastewater outputs of comparable composition. In the ecoinvent database, treatment option/s for this wastewater include: wastewater treatment plant. This by-product can be modelled on two levels: treatment activity and market activity. The former one refers to the specific technology treating the by-product while the latter level represents a mix of treatments. Users are encouraged to inspect the modelling assumptions of the treatment activities and when selecting the market to additionally inspect the treatment mix. Collection and transportation of wastewater is accounted in the respective market activity with the use of sewer infrastructure; Transportation of wastewater through a sewer grid results in losses until the wastewater enters the wastewater treatment plant. Direct emissions due to those losses are considered in the market activity. Losses are regional specific and thus users are encouraged to inspect the regional modelling assumptions.
c7366d12-e989-4c99-aa4c-f34a59127e44 | market for ethanol, without water, in 95% solution state, from fermentation | GLO | 2011 - 2022 | market activity | Fuels | 1072:Manufacture of sugar | C - Manufacturing | ffcb8cbb-77ab-4f87-8a94-87ca5b8ea79e | ReferenceProduct | ethanol, without water, in 95% solution state, from fermentation | 35491: Biodiesel | kg | 'ethanol, without water, in 95% solution state, from fermentation' is an organic substance with a CAS no. : 000064-17-5. It is called 'ethan-1-ol' under IUPAC naming and its molecular formula is: C2H6O. It is liquid under normal conditions of temperature and pressure. This dataset represents a pure substance (100% active substance). Industrially, this product is mostly used in 95% solution state. Modelling this substance in a solution requires the user to add the solvent of their choice in their models. On a consumer level, is used in the following products: fuels, coating products, anti-freeze products, washing & cleaning products, biocides (e.g. disinfectants, pest control products), adhesives and sealants, inks and toners and leather treatment products. On industrial sites, the substance is used for the manufacture of products in the following sectors: chemicals, machinery and vehicles, textile, leather or fur, furniture, electrical, electronic and optical equipment and fabricated metal products. If used as a fuel, it has a calorific value of 31.58 MJ/kg and is a non-fossil fuel, sourced from fermentation of sugar cane, sugar beet (molasses), maize, grass, rye, potatoes, wood, whey and sweet sorghum. | 000064-17-5
846687e0-ca4f-48ea-8951-abfa11562d72 | treatment of waste plastic, mixture, open dump, hyperarid infiltration class (-250mm) | GLO | 2006 - 2022 | ordinary transforming activity | Waste Treatment & Recycling | 3821:Treatment and disposal of non-hazardous waste | E - Water supply; sewerage, waste management and remediation activities | 88afd721-07ec-4910-a004-fa3fecb6bf70 | ReferenceProduct | waste plastic, mixture | 39270: Waste, parings and scrap of plastics | kg | 'waste plastic, mixture' is a solid waste under the category of construction and demolition wastes. It can be sourced in many and various ways and therefore it can belong in all waste categories (commercial and institutional, industrial and construction and demolition). It is primarily generated in a wide range of production activities in many different sectors, like building infrastructure, production of plastics, chemicals, aircrafts, ferries, heavy machinery, etc. 'waste plastic, mixture' contain the following fractions: 100% waste mixed plastics. By the database default (and per unit of reference product),'waste plastic, mixture' has 15.3% water on wet mass basis (84.7% dry matter) and Carbon present is of only fossil origin (74.73% on a dry matter basis). It has a higher heating value of 34.05 MJ/kg . This kind of by-product (recyclable or waste) is generated from ordinary transforming activities, and as such can be considered for modelling waste outputs of comparable composition. In the ecoinvent database, treatment option/s for this by-product include: deposition (sanitary landfill, unsanitary landfill), thermal (municipal incineration), uncontrolled forms of disposal (open dump, open burning). Based on the aforementioned treatments, this by-product receives, it is a non-hazardous waste. In addition, this by-product is used in the following processes: clinker production. This by-product can be modelled on two levels: treatment activity and market activity. The former one refers to the specific technology treating the by-product while the latter level represents a mix of treatments. Users are encouraged to inspect the modelling assumptions of the treatment activities and when selecting the market to additionally inspect the treatment mix. Collection and transportation of this by-product is accounted in the respective market activity, users are advised to inspect and modify the average transportation distances for a case specific modelling.
8073d4ed-9eb6-4777-aa9c-542bb8cd1430 | treatment of sludge from steel rolling, residual material landfill | GLO | 1994 - 2022 | ordinary transforming activity | Waste Treatment & Recycling | 3822:Treatment and disposal of hazardous waste | E - Water supply; sewerage, waste management and remediation activities | d1c0d5f5-b5c1-4918-bc4c-e4d105113104 | ReferenceProduct | sludge from steel rolling | 39: Wastes or scraps | kg | 'sludge from steel rolling' is a solid waste under the category of industrial wastes. It is primarily generated in steel rolling. 'sludge from steel rolling' contain the following fractions: 100% sludge from steel rolling. By the database default (and per unit of reference product),'sludge from steel rolling' has 20% water on wet mass basis (80% dry matter) and Carbon present is of only fossil origin (1.24% on a dry matter basis). It has no heating value. This kind of by-product (recyclable or waste) is generated from ordinary transforming activities, and as such can be considered for modelling waste outputs of comparable composition. In the ecoinvent database, treatment option/s for this by-product include: deposition (residual material landfill). Based on the aforementioned treatments, this by-product receives, it is a hazardous waste. This by-product can be modelled on two levels: treatment activity and market activity. The former one refers to the specific technology treating the by-product while the latter level represents a mix of treatments. Users are encouraged to inspect the modelling assumptions of the treatment activities and when selecting the market to additionally inspect the treatment mix. Collection and transportation of this by-product is accounted in the respective market activity, users are advised to inspect and modify the average transportation distances for a case specific modelling.
8073d4ed-9eb6-4777-aa9c-542bb8cd1430 | treatment of sludge from steel rolling, residual material landfill | GLO | 1994 - 2022 | ordinary transforming activity | Waste Treatment & Recycling | 3822:Treatment and disposal of hazardous waste | E - Water supply; sewerage, waste management and remediation activities | 7f6bb533-2d3c-43a6-ac60-6eef299d7c52 | ByProduct | waste cement, hydrated | 39: Wastes or scraps | kg | 'waste cement, hydrated' is a solid waste under the category of construction and demolition wastes. It is primarily generated in construction and demolition of building infrastructure. 'waste cement, hydrated' contain the following fractions: 100% cement hydrated. By the database default (and per unit of reference product),'waste cement, hydrated' has 0% water on wet mass basis (100% dry matter) and it has no Carbon content. It has no heating value. This kind of by-product (recyclable or waste) is generated from ordinary transforming activities, and as such can be considered for modelling waste outputs of comparable composition. In the ecoinvent database, treatment option/s for this by-product include: deposition (residual material landfill). Based on the aforementioned treatments, this by-product receives, it is a hazardous waste. This by-product can be modelled on two levels: treatment activity and market activity. The former one refers to the specific technology treating the by-product while the latter level represents a mix of treatments. Users are encouraged to inspect the modelling assumptions of the treatment activities and when selecting the market to additionally inspect the treatment mix. Collection and transportation of this by-product is accounted in the respective market activity, users are advised to inspect and modify the average transportation distances for a case specific modelling.
97c8ce5c-7d8d-4b95-a5b2-b7037bd3464c | market for palm date | GLO | 2012 - 2022 | market activity | Agriculture & Animal Husbandry | 0122:Growing of tropical and subtropical fruits | A - Agriculture, forestry and fishing | 25b971b6-ecd6-400f-b264-a69139298477 | ReferenceProduct | palm date | 01314: Dates | kg | The product 'palm date' is a fruit. It is a perennial crop. The ecoinvent database also contains this product from organic production.
65696666-6cdc-42d4-92eb-64be5c871e85 | market for mine infrastructure, gold-silver-zinc-lead-copper | GLO | 2011 - 2022 | market activity | Infrastructure & Machinery; Resource Extraction | 4290:Construction of other civil engineering projects | F - Construction | 8fe754b3-4475-431e-800f-1944ad7b25b6 | ReferenceProduct | mine infrastructure, gold-silver-zinc-lead-copper | 53261: Mining constructions | unit | This is an immobile infrastructure, representing the construction of a mine infrastructure, gold-silver-zinc-lead-copper. The infrastructure represents a mine with ore production of 2.32E10 kg per year and a lifetime of 50 years. The process includes land use and the consumption of buildings and machinery for open pit mining.
dbe89adf-fc34-4ae6-bec4-012dac96153b | market for shavings, hardwood, loose, measured as dry mass | GLO | 2012 - 2022 | market activity | Wood | 1610:Sawmilling and planing of wood | C - Manufacturing | c5651546-a49e-4c1d-b856-1cf358ab466a | ReferenceProduct | shavings, hardwood, loose, measured as dry mass | 39283: Non-agglomerated wood waste and scrap | kg | Shavings are a by-product of the planing process where they are generated as loose shavings. The amount is expressed as dry mass. The planing process takes place at the sawmill site. Loose shavings are further transported via aspiration (suction) and collected at a silo at the sawmill site.
e420b7e3-2f49-4457-aade-66bf0e977706 | furnace production, wood chips, average storage area, 300kW | GLO | 2000 - 2022 | ordinary transforming activity | Infrastructure & Machinery; Heat | 2815:Manufacture of ovens, furnaces and furnace burners | C - Manufacturing | 2eadbf57-e7eb-48ca-b2ea-e7dbae79391f | ReferenceProduct | furnace, wood chips, average storage area, 300kW | 43420: Industrial or laboratory furnaces and ovens, except non-electric bakery ovens; other industrial or laboratory […] | unit | This is an infrastructure, representing the product of a wood chips furnace that includes an average storage area. It has an assumed lifetime of 20 years for the furnace and the automatic control system, 80 years for the chimney, a capacity of 300kW and an operation time 2,100 h/year. A furnace of this capacity is used to heat a large building complex or to supply a smaller heat network. The process includes the most important materials used for the construction, their decommission, energy and heat for the construction and the decommission of the device.
e420b7e3-2f49-4457-aade-66bf0e977706 | furnace production, wood chips, average storage area, 300kW | GLO | 2000 - 2022 | ordinary transforming activity | Infrastructure & Machinery; Heat | 2815:Manufacture of ovens, furnaces and furnace burners | C - Manufacturing | e9f6d312-001c-435a-a668-82239a3b7511 | ByProduct | waste concrete | 39: Wastes or scraps | kg | 'waste concrete' is a solid waste under the category of construction and demolition wastes. It is primarily generated in construction and demolition of building infrastructure. 'waste concrete' contain the following fractions: 100% waste concrete. By the database default (and per unit of reference product),'waste concrete' has 50% water on wet mass basis (50% dry matter) and it has no Carbon content. It has no heating value. This kind of by-product (recyclable or waste) is generated from ordinary transforming activities, and as such can be considered for modelling waste outputs of comparable composition. In the ecoinvent database, treatment option/s for this by-product include: deposition (inert material landfill). Based on the aforementioned treatments, this by-product receives, it is a non-hazardous waste. This by-product can be modelled on two levels: treatment activity and market activity. The former one refers to the specific technology treating the by-product while the latter level represents a mix of treatments. Users are encouraged to inspect the modelling assumptions of the treatment activities and when selecting the market to additionally inspect the treatment mix. Collection and transportation of this by-product is accounted in the respective market activity, users are advised to inspect and modify the average transportation distances for a case specific modelling.
e420b7e3-2f49-4457-aade-66bf0e977706 | furnace production, wood chips, average storage area, 300kW | GLO | 2000 - 2022 | ordinary transforming activity | Infrastructure & Machinery; Heat | 2815:Manufacture of ovens, furnaces and furnace burners | C - Manufacturing | 1b30b018-ac39-41f4-a9e0-92057eef8bb8 | ByProduct | waste mineral oil | 39990: Other wastes n.e.c. | kg | 'waste mineral oil' is a liquid waste under the category of industrial wastes. It is primarily generated in a wide range of industrial activities in many different sectors. 'waste mineral oil' contain the following fractions: 100% waste mineral oil. By the database default (and per unit of reference product),'waste mineral oil' has 10% water on wet mass basis (90% dry matter) and Carbon present is of only fossil origin (86.44% on a dry matter basis). It has a higher heating value of 41.8 MJ/kg . This kind of by-product (recyclable or waste) is generated from ordinary transforming activities, and as such can be considered for modelling waste outputs of comparable composition. In the ecoinvent database, treatment option/s for this by-product include: thermal (hazardous waste incineration). Based on the aforementioned treatments this by-product receives, it is a hazardous waste. In addition, this by-product is used in the following processes: clinker production. This by-product can be modelled on two levels: treatment activity and market activity. The former one refers to the specific technology treating the by-product while the latter level represents a mix of treatments. Users are encouraged to inspect the modelling assumptions of the treatment activities and when selecting the market to additionally inspect the treatment mix. Collection and transportation of this by-product is accounted in the respective market activity, users are advised to inspect and modify the average transportation distances for a case specific modelling.
e420b7e3-2f49-4457-aade-66bf0e977706 | furnace production, wood chips, average storage area, 300kW | GLO | 2000 - 2022 | ordinary transforming activity | Infrastructure & Machinery; Heat | 2815:Manufacture of ovens, furnaces and furnace burners | C - Manufacturing | 817fa2e4-cb4c-49bb-b52f-eac84d1053ff | ByProduct | waste mineral wool, for final disposal | 39990: Other wastes n.e.c. | kg | 'waste mineral wool, for final disposal' is a solid waste under the category of construction and demolition wastes. It can be sourced in many and various ways and therefore it can belong in the following waste categories: industrial. It is primarily generated in construction of building infrastructure and in different industrial applications like production of glass, boilers, furnace, ect. 'waste mineral wool, for final disposal' contain the following fractions: 100% inert waste (mineral wool). By the database default (and per unit of reference product),'waste mineral wool, for final disposal' has 0% water on wet mass basis (100% dry matter) and it has no Carbon content. It has no heating value. This kind of by-product (recyclable or waste) is generated from ordinary transforming activities, and as such can be considered for modelling waste outputs of comparable composition. In the ecoinvent database, treatment option/s for this by-product include: deposition (inert material landfill). Based on the aforementioned treatments, this by-product receives, it is a non-hazardous waste. This by-product can be modelled on two levels: treatment activity and market activity. The former one refers to the specific technology treating the by-product while the latter level represents a mix of treatments. Users are encouraged to inspect the modelling assumptions of the treatment activities and when selecting the market to additionally inspect the treatment mix. Collection and transportation of this by-product is accounted in the respective market activity, users are advised to inspect and modify the average transportation distances for a case specific modelling.
e420b7e3-2f49-4457-aade-66bf0e977706 | furnace production, wood chips, average storage area, 300kW | GLO | 2000 - 2022 | ordinary transforming activity | Infrastructure & Machinery; Heat | 2815:Manufacture of ovens, furnaces and furnace burners | C - Manufacturing | 7ee0ddc3-924d-4339-b9bf-7856af6a698f | ByProduct | waste polyethylene | 39270: Waste, parings and scrap of plastics | kg | 'waste polyethylene' is a solid waste under the category of construction and demolition wastes. It can be sourced in many and various ways and therefore it can belong in all waste categories (commercial and institutional, industrial and construction and demolition). It is primarily generated in a wide range of production and construction activities in many different sectors. 'waste polyethylene' contain the following fractions: 100% waste polyethylene. By the database default (and per unit of reference product),'waste polyethylene' has 0.4% water on wet mass basis (99.6% dry matter) and Carbon present is of only fossil origin (82.53% on a dry matter basis). It has a higher heating value of 42.82 MJ/kg . This kind of by-product (recyclable or waste) is generated from ordinary transforming activities, and as such can be considered for modelling waste outputs of comparable composition. In the ecoinvent database, treatment option/s for this by-product include: deposition (sanitary landfill, unsanitary landfill), thermal (municipal incineration), uncontrolled forms of disposal (open dump, open burning). Based on the aforementioned treatments, this by-product receives, it is a non-hazardous waste. This by-product can be modelled on two levels: treatment activity and market activity. The former one refers to the specific technology treating the by-product while the latter level represents a mix of treatments. Users are encouraged to inspect the modelling assumptions of the treatment activities and when selecting the market to additionally inspect the treatment mix. Collection and transportation of this by-product is accounted in the respective market activity, users are advised to inspect and modify the average transportation distances for a case specific modelling. | 009002-88-4
518f5760-55ce-4fb4-952d-e6c406fc7d31 | dust collector production, electrostatic precipitator, for domestic use | CH | 2010 - 2022 | ordinary transforming activity | Infrastructure & Machinery | 2819:Manufacture of other general-purpose machinery | C - Manufacturing | 71480d50-df3f-4936-a314-876d6841d60f | ReferenceProduct | dust collector, electrostatic precipitator, for domestic use | 4393: General-purpose machinery n.e.c. | unit | This is an infrastructure, representing the product of a dust collector, electrostatic precipitator, for domestic use that can be connected to a stove or furnaces for residential wood combustion with thermal capacity less than 35kW. It has an air flow capacity of 1.4 liters per second and a lifetime of 20 years. The process includes all materials necessary to construct it, energy consumption during manufacturing and decommission.
518f5760-55ce-4fb4-952d-e6c406fc7d31 | dust collector production, electrostatic precipitator, for domestic use | CH | 2010 - 2022 | ordinary transforming activity | Infrastructure & Machinery | 2819:Manufacture of other general-purpose machinery | C - Manufacturing | 15442876-adcd-4acd-8f5b-bfca7ecab125 | ByProduct | electronics scrap from control units | 39: Wastes or scraps | kg | 'electronics scrap from control units' is a solid waste under the category of industrial wastes. It is primarily generated in end-of-life of control units. 'electronics scrap from control units' contain the following fractions: single fraction of used electronic equipment. By the database default (and per unit of reference product),'electronics scrap from control units' has 0% water on wet mass basis (100% dry matter) and Carbon present is of both fossil (33.71% on a dry matter basis), and non-fossil origin (0.01% on a dry matter basis). It has no heating value. This kind of by-product (recyclable or waste) is generated from ordinary transforming activities, and as such can be considered for modelling waste outputs of comparable composition. In the ecoinvent database, this by-product is used in the following processes: treatment of electronics scrap from control units. Based on the aforementioned treatments, this by-product receives, it is a non-hazardous waste. This by-product can be modelled on two levels: treatment activity and market activity. The former one refers to the specific technology treating the by-product while the latter level represents a mix of treatments. Users are encouraged to inspect the modelling assumptions of the treatment activities and when selecting the market to additionally inspect the treatment mix. Collection and transportation of this by-product is accounted in the respective market activity, users are advised to inspect and modify the average transportation distances for a case specific modelling.
518f5760-55ce-4fb4-952d-e6c406fc7d31 | dust collector production, electrostatic precipitator, for domestic use | CH | 2010 - 2022 | ordinary transforming activity | Infrastructure & Machinery | 2819:Manufacture of other general-purpose machinery | C - Manufacturing | adb8247d-8bbd-45aa-b111-289d0e5e2307 | ByProduct | scrap copper | 39361: Waste and scrap of copper | kg | 'scrap copper' is a solid waste under the category of industrial wastes. It can be sourced in many and various ways and therefore it can belong in the following waste categories: construction and demolition. It is primarily generated in a wide range of production activities in many different sectors. 'scrap copper' contain the following fractions: 100% wiring copper. By the database default (and per unit of reference product),'scrap copper' has 0% water on wet mass basis (100% dry matter) and it has no Carbon content. It has no heating value. This kind of by-product (recyclable or waste) is generated from ordinary transforming activities, and as such can be considered for modelling waste outputs of comparable composition. In the ecoinvent database, treatment option/s for this by-product include: thermal (municipal incineration). Based on the aforementioned treatments, this by-product receives, it is a non-hazardous waste. This by-product can be modelled on two levels: treatment activity and market activity. The former one refers to the specific technology treating the by-product while the latter level represents a mix of treatments. Users are encouraged to inspect the modelling assumptions of the treatment activities and when selecting the market to additionally inspect the treatment mix. Collection and transportation of this by-product is accounted in the respective market activity, users are advised to inspect and modify the average transportation distances for a case specific modelling. | 007440-50-8
518f5760-55ce-4fb4-952d-e6c406fc7d31 | dust collector production, electrostatic precipitator, for domestic use | CH | 2010 - 2022 | ordinary transforming activity | Infrastructure & Machinery | 2819:Manufacture of other general-purpose machinery | C - Manufacturing | d1a4a803-c563-4740-84cf-3c21a488bd74 | ByProduct | scrap steel | 39310: Slag, dross, scalings and other waste from the manufacture of iron or steel | kg | 'scrap steel' is a solid waste under the category of industrial wastes. It can be sourced in many and various ways and therefore it can belong in the following waste categories: construction and demolition. It is primarily generated in a wide range of production activities in many different sectors. 'scrap steel' contain the following fractions: 100& steel scrap. By the database default (and per unit of reference product),'scrap steel' has 0% water on wet mass basis (100% dry matter) and it has no Carbon content. It has no heating value. This kind of by-product (recyclable or waste) is generated from ordinary transforming activities, and as such can be considered for modelling waste outputs of comparable composition. In the ecoinvent database, treatment option/s for this by-product include: deposition (inert material landfill), thermal (municipal incineration). Based on the aforementioned treatments, this by-product receives, it is a non-hazardous waste. In addition, this by-product is used in the following processes: clinker production. This by-product can be modelled on two levels: treatment activity and market activity. The former one refers to the specific technology treating the by-product while the latter level represents a mix of treatments. Users are encouraged to inspect the modelling assumptions of the treatment activities and when selecting the market to additionally inspect the treatment mix. Collection and transportation of this by-product is accounted in the respective market activity, users are advised to inspect and modify the average transportation distances for a case specific modelling. | 007439-89-6
d8485c40-3715-4d2a-8a04-d8c85d11add9 | rape seed production, organic | CH | 2000 - 2022 | ordinary transforming activity | Agriculture & Animal Husbandry | 0111:Growing of cereals (except rice), leguminous crops and oil seeds | A - Agriculture, forestry and fishing | 80df7587-0686-45b1-af7c-38ee267c2525 | ReferenceProduct | rape seed, organic | 01443: Rape or colza seed | kg | The product 'rape seed, organic' is a seed. It is an annual crop.
5b9a66d9-a61d-47b0-8cd4-abfa11027c67 | treatment of residue from mechanical treatment, desktop computer, municipal waste incineration | GLO | 2006 - 2022 | ordinary transforming activity | Waste Treatment & Recycling | 3821:Treatment and disposal of non-hazardous waste | E - Water supply; sewerage, waste management and remediation activities | ac3ce6da-8f69-40be-885a-5ea13915e89b | ReferenceProduct | residue from mechanical treatment, desktop computer | 39: Wastes or scraps | kg | 'residue from mechanical treatment, desktop computer' is a solid waste under the category of industrial wastes. It is primarily generated in the end-of-life of desktop computer. 'residue from mechanical treatment, desktop computer' contain the following fractions: 1.48% rubber; 36.3% Plastics from electronic consumer goods; 36.3% Plastics from electronic industrial goods; 12.4% MSWI iron scrap; 7.21% Alu in MSW; 2.98% Glass; 2.97% wiring copper; 0.218% Pb in ASR inert; 0.038% silver. By the database default (and per unit of reference product),'residue from mechanical treatment, desktop computer' has 0% water on wet mass basis (100% dry matter) and Carbon present is of only fossil origin (61.62% on a dry matter basis). It has a higher heating value of 26.8 MJ/kg . This kind of by-product (recyclable or waste) is generated in a specific treatment process, and as such is not intended to be used as for modelling waste outputs from other activities. In the ecoinvent database, treatment option/s for this by-product include: thermal (municipal incineration). Based on the aforementioned treatments, this by-product receives, it is a non-hazardous waste. This by-product can be modelled on two levels: treatment activity and market activity. The former one refers to the specific technology treating the by-product while the latter level represents a mix of treatments. Users are encouraged to inspect the modelling assumptions of the treatment activities and when selecting the market to additionally inspect the treatment mix. Collection and transportation of this by-product is accounted in the respective market activity, users are advised to inspect and modify the average transportation distances for a case specific modelling.
5b9a66d9-a61d-47b0-8cd4-abfa11027c67 | treatment of residue from mechanical treatment, desktop computer, municipal waste incineration | GLO | 2006 - 2022 | ordinary transforming activity | Waste Treatment & Recycling | 3821:Treatment and disposal of non-hazardous waste | E - Water supply; sewerage, waste management and remediation activities | 858164b0-44f1-4118-b6cb-47054faa21ef | ByProduct | aluminium scrap, post-consumer, prepared for melting | 39363: Waste and scrap of aluminium | kg | 'aluminium scrap, post-consumer, prepared for melting' is a solid waste under the category of industrial wastes. It is primarily generated in board carton production and during various waste treatment processes. 'aluminium scrap, post-consumer, prepared for melting' contain the following fractions: 100% aluminium fraction with minimum impurities. By the database default (and per unit of reference product),'aluminium scrap, post-consumer, prepared for melting' has 0% water on wet mass basis (100% dry matter) and it has no Carbon content. It has no heating value. This kind of by-product (recyclable or waste) is generated from ordinary transforming activities, and as such can be considered for modelling waste outputs of comparable composition. In the ecoinvent database, this by-product is used in the following processes: treatment of aluminium scrap, post-consumer, prepared for recycling, at refiner; treatment of aluminium scrap, post-consumer, prepared for recycling, at remelter. This by-product can be modelled on two levels: treatment activity and market activity. The former one refers to the specific technology treating the by-product while the latter level represents a mix of treatments. Users are encouraged to inspect the modelling assumptions of the treatment activities and when selecting the market to additionally inspect the treatment mix. Collection and transportation of this by-product is accounted in the respective market activity, users are advised to inspect and modify the average transportation distances for a case specific modelling.
5b9a66d9-a61d-47b0-8cd4-abfa11027c67 | treatment of residue from mechanical treatment, desktop computer, municipal waste incineration | GLO | 2006 - 2022 | ordinary transforming activity | Waste Treatment & Recycling | 3821:Treatment and disposal of non-hazardous waste | E - Water supply; sewerage, waste management and remediation activities | cc0d4252-6207-41d6-8567-bcbad58a7bef | ByProduct | copper scrap, sorted, pressed | 39361: Waste and scrap of copper | kg | 'copper scrap, sorted, pressed' is a solid waste under the category of industrial wastes. It can be sourced in many and various ways and therefore it can belong in the following waste categories: construction and demolition. It is primarily generated in construction activities and during waste treatment processes. 'copper scrap, sorted, pressed' contain the following fractions: 100% copper scrap. By the database default (and per unit of reference product),'copper scrap, sorted, pressed' has 0% water on wet mass basis (100% dry matter) and it has no Carbon content. It has no heating value. This kind of by-product (recyclable or waste) is generated from ordinary transforming activities, and as such can be considered for modelling waste outputs of comparable composition. In the ecoinvent database, this by-product is used in the following processes: treatment of copper scrap by electrolytic refining. This by-product can be modelled on two levels: treatment activity and market activity. The former one refers to the specific technology treating the by-product while the latter level represents a mix of treatments. Users are encouraged to inspect the modelling assumptions of the treatment activities and when selecting the market to additionally inspect the treatment mix. Collection and transportation of this by-product is accounted in the respective market activity, users are advised to inspect and modify the average transportation distances for a case specific modelling.
5b9a66d9-a61d-47b0-8cd4-abfa11027c67 | treatment of residue from mechanical treatment, desktop computer, municipal waste incineration | GLO | 2006 - 2022 | ordinary transforming activity | Waste Treatment & Recycling | 3821:Treatment and disposal of non-hazardous waste | E - Water supply; sewerage, waste management and remediation activities | 637ee275-a239-4dcb-b084-abfa110dd65b | ByProduct | electricity, for reuse in municipal waste incineration only | 17100: Electrical energy | kWh | This product represents electrical energy measured in kWh. If electricity is taken from a market for electricity, the transmission infrastructure, country-specific losses and transformation losses (for markets for medium and low voltage) are included. Covers voltages between 1kV and 24 kV. Electricity that is produced internally in the incineration plant. Excess electricity is fed into 'market for electricity, medium voltage'.
5b9a66d9-a61d-47b0-8cd4-abfa11027c67 | treatment of residue from mechanical treatment, desktop computer, municipal waste incineration | GLO | 2006 - 2022 | ordinary transforming activity | Waste Treatment & Recycling | 3821:Treatment and disposal of non-hazardous waste | E - Water supply; sewerage, waste management and remediation activities | 45fbbc41-7ae9-46cc-bb31-abfa11e69de0 | ByProduct | heat, for reuse in municipal waste incineration only | 17300: Steam and hot water | MJ | The heat is produced in treatment activities and usually reused in the activity itself. Excess heat is fed in 'market for heat district or industrial, other than natural gas'.
5b9a66d9-a61d-47b0-8cd4-abfa11027c67 | treatment of residue from mechanical treatment, desktop computer, municipal waste incineration | GLO | 2006 - 2022 | ordinary transforming activity | Waste Treatment & Recycling | 3821:Treatment and disposal of non-hazardous waste | E - Water supply; sewerage, waste management and remediation activities | 4f312355-ac65-4635-8fb2-006dba64ce60 | ByProduct | iron scrap, sorted, pressed | 39310: Slag, dross, scalings and other waste from the manufacture of iron or steel | kg | 'iron scrap, sorted, pressed' is a solid waste under the category of industrial wastes. It is primarily generated in gold-silver mine operation and beneficiation or during waste treatment processes. 'iron scrap, sorted, pressed' contain the following fractions: 100% sorted, pressed iron scrap. By the database default (and per unit of reference product),'iron scrap, sorted, pressed' has 0% water on wet mass basis (100% dry matter) and it has no Carbon content. It has no heating value. This kind of by-product (recyclable or waste) is generated from ordinary transforming activities, and as such can be considered for modelling waste outputs of comparable composition. In the ecoinvent database, this by-product is used in the following processes: cast iron production; ferroniobium production, from pyrochlore concentrate, 66% Nb; iron (III) chloride production, product in 40% solution state; iron-nickel-chromium alloy production; ortho-phenylene diamine production; para-phenylene diamine production; steel production, converter, low-alloyed; steel production, converter, unalloyed; steel production, electric, chromium steel 18/8; steel production, electric, low-alloyed; titanium dioxide production, sulfate process; zinc oxide production. This by-product can be modelled on two levels: treatment activity and market activity. The former one refers to the specific technology treating the by-product while the latter level represents a mix of treatments. Users are encouraged to inspect the modelling assumptions of the treatment activities and when selecting the market to additionally inspect the treatment mix. Collection and transportation of this by-product is accounted in the respective market activity, users are advised to inspect and modify the average transportation distances for a case specific modelling.
5b9a66d9-a61d-47b0-8cd4-abfa11027c67 | treatment of residue from mechanical treatment, desktop computer, municipal waste incineration | GLO | 2006 - 2022 | ordinary transforming activity | Waste Treatment & Recycling | 3821:Treatment and disposal of non-hazardous waste | E - Water supply; sewerage, waste management and remediation activities | 7f6bb533-2d3c-43a6-ac60-6eef299d7c52 | ByProduct | waste cement, hydrated | 39: Wastes or scraps | kg | 'waste cement, hydrated' is a solid waste under the category of construction and demolition wastes. It is primarily generated in construction and demolition of building infrastructure. 'waste cement, hydrated' contain the following fractions: 100% cement hydrated. By the database default (and per unit of reference product),'waste cement, hydrated' has 0% water on wet mass basis (100% dry matter) and it has no Carbon content. It has no heating value. This kind of by-product (recyclable or waste) is generated from ordinary transforming activities, and as such can be considered for modelling waste outputs of comparable composition. In the ecoinvent database, treatment option/s for this by-product include: deposition (residual material landfill). Based on the aforementioned treatments, this by-product receives, it is a hazardous waste. This by-product can be modelled on two levels: treatment activity and market activity. The former one refers to the specific technology treating the by-product while the latter level represents a mix of treatments. Users are encouraged to inspect the modelling assumptions of the treatment activities and when selecting the market to additionally inspect the treatment mix. Collection and transportation of this by-product is accounted in the respective market activity, users are advised to inspect and modify the average transportation distances for a case specific modelling.
3df9d036-a015-5d24-a7ff-bfa8512a07db | market for wastewater from lorry production | CH | 2010 - 2022 | market activity | Waste Treatment & Recycling; Infrastructure & Machinery | 3700:Sewerage | E - Water supply; sewerage, waste management and remediation activities | b213e655-7359-4519-a362-5a43dc35183f | ReferenceProduct | wastewater from lorry production | 39990: Other wastes n.e.c. | m3 | 'wastewater from lorry production' is a by-product (wastewater) produced from industrial sources. It is generated from vehicle (lorry, bus, etc) and forestry machinery production activities. By the database default (and per unit of reference product),'wastewater from lorry production' has the following physicochemical characteristics: C: 0 kg/m3 , N: 0 kg/m3 , P: 0 kg/m3. This by-product can have a regional-specific composition; users are prompted to refer to the properties of this wastewater (in activities treating them) for a detailed elemental composition. This kind of by-product (wastewater) is generated from ordinary transforming activities, and as such can be considered for modelling wastewater outputs of comparable composition. In the ecoinvent database, treatment option/s for this wastewater include: wastewater treatment plant. This by-product can be modelled on two levels: treatment activity and market activity. The former one refers to the specific technology treating the by-product while the latter level represents a mix of treatments. Users are encouraged to inspect the modelling assumptions of the treatment activities and when selecting the market to additionally inspect the treatment mix. Collection and transportation of wastewater is accounted in the respective market activity with the use of sewer infrastructure; Transportation of wastewater through a sewer grid results in losses until the wastewater enters the wastewater treatment plant. Direct emissions due to those losses are considered in the market activity. Losses are regional specific and thus users are encouraged to inspect the regional modelling assumptions.
d3155ce6-b9c9-4ad9-a0c4-17e2f735d52f | concrete mixing factory construction | CH | 1997 - 2022 | ordinary transforming activity | Infrastructure & Machinery; Cement & Concrete | 4290:Construction of other civil engineering projects | F - Construction | 2e8c9c97-b547-4160-8f9e-0d68f336a6a7 | ReferenceProduct | concrete mixing factory | 53269: Other constructions for manufacturing | unit | This is an immobile infrastructure, representing the construction of concrete mixing factory. The infrastructure is assumed to have a lifetime of 50 years and a yearly production volume of 100,000 tons. The process includes infrastructure like buildings, paved roads, etc., land-use and the machines used for the ready-mixed concrete production.
a4a6788b-7722-431e-9d9e-81e7ce2c5061 | maize seed production, organic, for sowing | CH | 1999 - 2022 | ordinary transforming activity | Agriculture & Animal Husbandry | 0164:Seed processing for propagation | A - Agriculture, forestry and fishing | ae2656f5-6d14-462d-972a-4c598951a405 | ReferenceProduct | maize seed, organic, for sowing | 01121: Maize (corn), seed | kg | The product 'maize seed, organic, for sowing' is a seed. It is an annual crop. This seed product is used for plant propagation. The product is treated (pre-cleaning, cleaning, eventually drying, chemical dressing (for integrated production) and bag filling), and stored. This product is produced through organic agricultural practices which do not include fertiliser and pesticide application.
7ea5750b-e85c-53eb-a12a-8ea40d1e31af | market for naphtha | PE | 2014 - 2022 | market activity | Fuels | 1920:Manufacture of refined petroleum products | C - Manufacturing | 27a3ac7b-e31a-48da-84f5-8dbdcb96e565 | ReferenceProduct | naphtha | 33330: Naphtha | kg | naphtha' is a fossil fuel with a calorific value of 45 MJ/kg. It is used as a liquid fuel and is sourced from petroleum refineries. Its main applications are in the following sectors: industrial power source and plastics raw material. | 008030-30-6
7ea5750b-e85c-53eb-a12a-8ea40d1e31af | market for naphtha | PE | 2014 - 2022 | market activity | Fuels | 1920:Manufacture of refined petroleum products | C - Manufacturing | 6666335b-58fd-4687-9e8e-4235d8dd7b20 | ByProduct | fly ash and scrubber sludge | 39: Wastes or scraps | kg | 'fly ash and scrubber sludge' is a solid waste under the category of industrial wastes. It is primarily generated in a wide range of activities in electricity and heat production and metals processing. 'fly ash and scrubber sludge' contain the following fractions: 100% separator sludge. By the database default (and per unit of reference product),'fly ash and scrubber sludge' has 90% water on wet mass basis (10% dry matter) and Carbon present is of only fossil origin (16.7% on a dry matter basis). It has a higher heating value of 0.9 MJ/kg . This kind of by-product (recyclable or waste) is generated from ordinary transforming activities, and as such can be considered for modelling waste outputs of comparable composition. In the ecoinvent database, treatment option/s for this by-product include: thermal (hazardous waste incineration). Based on the aforementioned treatments, this by-product receives, it is a hazardous waste. This by-product can be modelled on two levels: treatment activity and market activity. The former one refers to the specific technology treating the by-product while the latter level represents a mix of treatments. Users are encouraged to inspect the modelling assumptions of the treatment activities and when selecting the market to additionally inspect the treatment mix. Collection and transportation of this by-product is accounted in the respective market activity, users are advised to inspect and modify the average transportation distances for a case specific modelling.
7ea5750b-e85c-53eb-a12a-8ea40d1e31af | market for naphtha | PE | 2014 - 2022 | market activity | Fuels | 1920:Manufacture of refined petroleum products | C - Manufacturing | 27da8130-82ba-485c-a800-b89efdcb0491 | ByProduct | municipal solid waste | 39910: Municipal waste | kg | 'municipal solid waste' is a solid waste under the category of residential wastes. It can be sourced in many and various ways and therefore it can belong in all waste categories (commercial and institutional, industrial and construction and demolition). It is primarily generated in a wide range of activities from many different sectors. 'municipal solid waste' contain the following fractions: plastics, paper, glass, metals, organic waste, textiles and potentially others. . By the database default (and per unit of reference product),'municipal solid waste' has 22.9% water on wet mass basis (77.1% dry matter) and Carbon present is of both fossil (17.15% on a dry matter basis), and non-fossil origin (26.17% on a dry matter basis). It has a lower heating value of 11.74 MJ/kg . This kind of by-product (recyclable or waste) is generated from ordinary transforming activities, and as such can be considered for modelling waste outputs of comparable composition. In the ecoinvent database, treatment option/s for this by-product include: deposition (sanitary landfill, unsanitary landfill), thermal (municipal incineration), uncontrolled forms of disposal (open dump, open burning). Based on the aforementioned treatments, this by-product receives, it is a non-hazardous waste. In addition, this by-product is used in the following processes: clinker production; treatment of municipal solid waste, incineration. This by-product can be modelled on two levels: treatment activity and market activity. The former one refers to the specific technology treating the by-product while the latter level represents a mix of treatments. Users are encouraged to inspect the modelling assumptions of the treatment activities and when selecting the market to additionally inspect the treatment mix. Collection and transportation of this by-product is accounted in the respective market activity, users are advised to inspect and modify the average transportation distances for a case specific modelling.
7ea5750b-e85c-53eb-a12a-8ea40d1e31af | market for naphtha | PE | 2014 - 2022 | market activity | Fuels | 1920:Manufacture of refined petroleum products | C - Manufacturing | d50f0afb-0fac-404e-80c3-2e9c0daee651 | ByProduct | rainwater mineral oil storage | 39990: Other wastes n.e.c. | m3 | 'rainwater mineral oil storage' is a by-product (wastewater) produced from industrial sources. It is generated from pipeline losses during the transport of different kind of fuels (petrol, diesel, kerosene, etc). By the database default (and per unit of reference product),'rainwater mineral oil storage' has the following physicochemical characteristics: C: 0.000000011518 kg/m3 , N: 0.00128 kg/m3 , P: 0.00066 kg/m3. This by-product can have a regional-specific composition; users are prompted to refer to the properties of this wastewater (in activities treating them) for a detailed elemental composition. This kind of by-product (wastewater) is generated from ordinary transforming activities, and as such can be considered for modelling wastewater outputs of comparable composition. In the ecoinvent database, treatment option/s for this wastewater include: wastewater treatment plant. This by-product can be modelled on two levels: treatment activity and market activity. The former one refers to the specific technology treating the by-product while the latter level represents a mix of treatments. Users are encouraged to inspect the modelling assumptions of the treatment activities and when selecting the market to additionally inspect the treatment mix. Collection and transportation of wastewater is accounted in the respective market activity with the use of sewer infrastructure; Transportation of wastewater through a sewer grid results in losses until the wastewater enters the wastewater treatment plant. Direct emissions due to those losses are considered in the market activity. Losses are regional specific and thus users are encouraged to inspect the regional modelling assumptions.
7ea5750b-e85c-53eb-a12a-8ea40d1e31af | market for naphtha | PE | 2014 - 2022 | market activity | Fuels | 1920:Manufacture of refined petroleum products | C - Manufacturing | e8a51ec1-60cb-4ead-a948-ad1142c61918 | ByProduct | wastewater, average | 39990: Other wastes n.e.c. | m3 | 'wastewater, average' is a by-product (wastewater) produced from residential sources. It is generated from a wide range of residential, industrial and commercial activities. By the database default (and per unit of reference product),'wastewater, average' has the following physicochemical characteristics: C: 0.000000043979 kg/m3 , N: 0.031015 kg/m3 , P: 0.0044833 kg/m3. This by-product can have a regional-specific composition; users are prompted to refer to the properties of this wastewater (in activities treating them) for a detailed elemental composition. This kind of by-product (wastewater) is generated from ordinary transforming activities, and as such can be considered for modelling wastewater outputs of comparable composition. In the ecoinvent database, treatment option/s for this wastewater include: wastewater treatment plant. This by-product can be modelled on two levels: treatment activity and market activity. The former one refers to the specific technology treating the by-product while the latter level represents a mix of treatments. Users are encouraged to inspect the modelling assumptions of the treatment activities and when selecting the market to additionally inspect the treatment mix. Collection and transportation of wastewater is accounted in the respective market activity with the use of sewer infrastructure; Transportation of wastewater through a sewer grid results in losses until the wastewater enters the wastewater treatment plant. Direct emissions due to those losses are considered in the market activity. Losses are regional specific and thus users are encouraged to inspect the regional modelling assumptions.
5e51a6d6-6ca9-4e23-92eb-ed2315ca735c | electricity production, oil | NO | 1980 - 2022 | ordinary transforming activity | Electricity | 3510:Electric power generation, transmission and distribution | D - Electricity, gas, steam and air conditioning supply | 66c93e71-f32b-4591-901c-55395db5c132 | ReferenceProduct | electricity, high voltage | 17100: Electrical energy | kWh | This product represents electrical energy measured in kWh. If electricity is taken from a market for electricity, the transmission infrastructure, country-specific losses and transformation losses (for markets for medium and low voltage) are included. Covers voltages above 24 kV.
5e51a6d6-6ca9-4e23-92eb-ed2315ca735c | electricity production, oil | NO | 1980 - 2022 | ordinary transforming activity | Electricity | 3510:Electric power generation, transmission and distribution | D - Electricity, gas, steam and air conditioning supply | f3f85233-f9bb-4077-a6b0-2dd7bda88072 | ByProduct | bilge oil | 39: Wastes or scraps | kg | 'bilge oil' is a liquid waste under the category of industrial wastes. It is primarily generated in heat production, electricity production, transport services and various industrial production activities. 'bilge oil' contain the following fractions: 100% bilge oil. By the database default (and per unit of reference product),'bilge oil' has 90% water on wet mass basis (10% dry matter) and Carbon present is of only fossil origin (84% on a dry matter basis). It has a higher heating value of 4.098 MJ/kg . This kind of by-product (recyclable or waste) is generated from ordinary transforming activities, and as such can be considered for modelling waste outputs of comparable composition. In the ecoinvent database, treatment option/s for this by-product include: thermal (hazardous waste incineration). Based on the aforementioned treatments, this by-product receives, it is a hazardous waste. This by-product can be modelled on two levels: treatment activity and market activity. The former one refers to the specific technology treating the by-product while the latter level represents a mix of treatments. Users are encouraged to inspect the modelling assumptions of the treatment activities and when selecting the market to additionally inspect the treatment mix. Collection and transportation of this by-product is accounted in the respective market activity, users are advised to inspect and modify the average transportation distances for a case specific modelling.
5e51a6d6-6ca9-4e23-92eb-ed2315ca735c | electricity production, oil | NO | 1980 - 2022 | ordinary transforming activity | Electricity | 3510:Electric power generation, transmission and distribution | D - Electricity, gas, steam and air conditioning supply | 6666335b-58fd-4687-9e8e-4235d8dd7b20 | ByProduct | fly ash and scrubber sludge | 39: Wastes or scraps | kg | 'fly ash and scrubber sludge' is a solid waste under the category of industrial wastes. It is primarily generated in a wide range of activities in electricity and heat production and metals processing. 'fly ash and scrubber sludge' contain the following fractions: 100% separator sludge. By the database default (and per unit of reference product),'fly ash and scrubber sludge' has 90% water on wet mass basis (10% dry matter) and Carbon present is of only fossil origin (16.7% on a dry matter basis). It has a higher heating value of 0.9 MJ/kg . This kind of by-product (recyclable or waste) is generated from ordinary transforming activities, and as such can be considered for modelling waste outputs of comparable composition. In the ecoinvent database, treatment option/s for this by-product include: thermal (hazardous waste incineration). Based on the aforementioned treatments, this by-product receives, it is a hazardous waste. This by-product can be modelled on two levels: treatment activity and market activity. The former one refers to the specific technology treating the by-product while the latter level represents a mix of treatments. Users are encouraged to inspect the modelling assumptions of the treatment activities and when selecting the market to additionally inspect the treatment mix. Collection and transportation of this by-product is accounted in the respective market activity, users are advised to inspect and modify the average transportation distances for a case specific modelling.
5e51a6d6-6ca9-4e23-92eb-ed2315ca735c | electricity production, oil | NO | 1980 - 2022 | ordinary transforming activity | Electricity | 3510:Electric power generation, transmission and distribution | D - Electricity, gas, steam and air conditioning supply | d0ecfe06-9a51-4bf0-95c5-7e91e84539bb | ByProduct | lignite ash | 39: Wastes or scraps | kg | 'lignite ash' is a solid waste under the category of industrial wastes. It is primarily generated in electricity and heat production. 'lignite ash' contain the following fractions: 100% lignite ash. By the database default (and per unit of reference product),'lignite ash' has 0% water on wet mass basis (100% dry matter) and it has no Carbon content. It has no heating value. This kind of by-product (recyclable or waste) is generated from ordinary transforming activities, and as such can be considered for modelling waste outputs of comparable composition. In the ecoinvent database, treatment option/s for this by-product include: deposition (opencast refill, sanitary landfill), thermal (municipal incineration). Based on the aforementioned treatments this by-product receives, it can be both a hazardous and a non-hazardous waste. This by-product can be modelled on two levels: treatment activity and market activity. The former one refers to the specific technology treating the by-product while the latter level represents a mix of treatments. Users are encouraged to inspect the modelling assumptions of the treatment activities and when selecting the market to additionally inspect the treatment mix. Collection and transportation of this by-product is accounted in the respective market activity, users are advised to inspect and modify the average transportation distances for a case specific modelling.
5e51a6d6-6ca9-4e23-92eb-ed2315ca735c | electricity production, oil | NO | 1980 - 2022 | ordinary transforming activity | Electricity | 3510:Electric power generation, transmission and distribution | D - Electricity, gas, steam and air conditioning supply | 27da8130-82ba-485c-a800-b89efdcb0491 | ByProduct | municipal solid waste | 39910: Municipal waste | kg | 'municipal solid waste' is a solid waste under the category of residential wastes. It can be sourced in many and various ways and therefore it can belong in all waste categories (commercial and institutional, industrial and construction and demolition). It is primarily generated in a wide range of activities from many different sectors. 'municipal solid waste' contain the following fractions: plastics, paper, glass, metals, organic waste, textiles and potentially others. . By the database default (and per unit of reference product),'municipal solid waste' has 22.9% water on wet mass basis (77.1% dry matter) and Carbon present is of both fossil (17.15% on a dry matter basis), and non-fossil origin (26.17% on a dry matter basis). It has a lower heating value of 11.74 MJ/kg . This kind of by-product (recyclable or waste) is generated from ordinary transforming activities, and as such can be considered for modelling waste outputs of comparable composition. In the ecoinvent database, treatment option/s for this by-product include: deposition (sanitary landfill, unsanitary landfill), thermal (municipal incineration), uncontrolled forms of disposal (open dump, open burning). Based on the aforementioned treatments, this by-product receives, it is a non-hazardous waste. In addition, this by-product is used in the following processes: clinker production; treatment of municipal solid waste, incineration. This by-product can be modelled on two levels: treatment activity and market activity. The former one refers to the specific technology treating the by-product while the latter level represents a mix of treatments. Users are encouraged to inspect the modelling assumptions of the treatment activities and when selecting the market to additionally inspect the treatment mix. Collection and transportation of this by-product is accounted in the respective market activity, users are advised to inspect and modify the average transportation distances for a case specific modelling.
5e51a6d6-6ca9-4e23-92eb-ed2315ca735c | electricity production, oil | NO | 1980 - 2022 | ordinary transforming activity | Electricity | 3510:Electric power generation, transmission and distribution | D - Electricity, gas, steam and air conditioning supply | cbe9c9dc-9b5e-40c0-a513-2db2d42e1b1f | ByProduct | residue from cooling tower | 39: Wastes or scraps | kg | 'residue from cooling tower' is a solid waste under the category of industrial wastes. It is primarily generated in chemicals production and heat and electricity production. 'residue from cooling tower' contain the following fractions: 100% cooling tower residue. By the database default (and per unit of reference product),'residue from cooling tower' has 30% water on wet mass basis (70% dry matter) and Carbon present is of only fossil origin (5.44% on a dry matter basis). It has no heating value. This kind of by-product (recyclable or waste) is generated from ordinary transforming activities, and as such can be considered for modelling waste outputs of comparable composition. In the ecoinvent database, treatment option/s for this by-product include: deposition (sanitary landfill). Based on the aforementioned treatments, this by-product receives, it is a non-hazardous waste. This by-product can be modelled on two levels: treatment activity and market activity. The former one refers to the specific technology treating the by-product while the latter level represents a mix of treatments. Users are encouraged to inspect the modelling assumptions of the treatment activities and when selecting the market to additionally inspect the treatment mix. Collection and transportation of this by-product is accounted in the respective market activity, users are advised to inspect and modify the average transportation distances for a case specific modelling.
5e51a6d6-6ca9-4e23-92eb-ed2315ca735c | electricity production, oil | NO | 1980 - 2022 | ordinary transforming activity | Electricity | 3510:Electric power generation, transmission and distribution | D - Electricity, gas, steam and air conditioning supply | 1b30b018-ac39-41f4-a9e0-92057eef8bb8 | ByProduct | waste mineral oil | 39990: Other wastes n.e.c. | kg | 'waste mineral oil' is a liquid waste under the category of industrial wastes. It is primarily generated in a wide range of industrial activities in many different sectors. 'waste mineral oil' contain the following fractions: 100% waste mineral oil. By the database default (and per unit of reference product),'waste mineral oil' has 10% water on wet mass basis (90% dry matter) and Carbon present is of only fossil origin (86.44% on a dry matter basis). It has a higher heating value of 41.8 MJ/kg . This kind of by-product (recyclable or waste) is generated from ordinary transforming activities, and as such can be considered for modelling waste outputs of comparable composition. In the ecoinvent database, treatment option/s for this by-product include: thermal (hazardous waste incineration). Based on the aforementioned treatments this by-product receives, it is a hazardous waste. In addition, this by-product is used in the following processes: clinker production. This by-product can be modelled on two levels: treatment activity and market activity. The former one refers to the specific technology treating the by-product while the latter level represents a mix of treatments. Users are encouraged to inspect the modelling assumptions of the treatment activities and when selecting the market to additionally inspect the treatment mix. Collection and transportation of this by-product is accounted in the respective market activity, users are advised to inspect and modify the average transportation distances for a case specific modelling.
6b57e834-8ab6-41ce-bd6c-4f9592ff8941 | electricity production, hydro, pumped storage | IN-TN | 1945 - 2022 | ordinary transforming activity | Electricity | 3510:Electric power generation, transmission and distribution | D - Electricity, gas, steam and air conditioning supply | 66c93e71-f32b-4591-901c-55395db5c132 | ReferenceProduct | electricity, high voltage | 17100: Electrical energy | kWh | This product represents electrical energy measured in kWh. If electricity is taken from a market for electricity, the transmission infrastructure, country-specific losses and transformation losses (for markets for medium and low voltage) are included. Covers voltages above 24 kV.
6b57e834-8ab6-41ce-bd6c-4f9592ff8941 | electricity production, hydro, pumped storage | IN-TN | 1945 - 2022 | ordinary transforming activity | Electricity | 3510:Electric power generation, transmission and distribution | D - Electricity, gas, steam and air conditioning supply | 1b30b018-ac39-41f4-a9e0-92057eef8bb8 | ByProduct | waste mineral oil | 39990: Other wastes n.e.c. | kg | 'waste mineral oil' is a liquid waste under the category of industrial wastes. It is primarily generated in a wide range of industrial activities in many different sectors. 'waste mineral oil' contain the following fractions: 100% waste mineral oil. By the database default (and per unit of reference product),'waste mineral oil' has 10% water on wet mass basis (90% dry matter) and Carbon present is of only fossil origin (86.44% on a dry matter basis). It has a higher heating value of 41.8 MJ/kg . This kind of by-product (recyclable or waste) is generated from ordinary transforming activities, and as such can be considered for modelling waste outputs of comparable composition. In the ecoinvent database, treatment option/s for this by-product include: thermal (hazardous waste incineration). Based on the aforementioned treatments this by-product receives, it is a hazardous waste. In addition, this by-product is used in the following processes: clinker production. This by-product can be modelled on two levels: treatment activity and market activity. The former one refers to the specific technology treating the by-product while the latter level represents a mix of treatments. Users are encouraged to inspect the modelling assumptions of the treatment activities and when selecting the market to additionally inspect the treatment mix. Collection and transportation of this by-product is accounted in the respective market activity, users are advised to inspect and modify the average transportation distances for a case specific modelling.
ec32862d-f713-40d1-9776-f144871dc09a | polysulfide production, sealing compound | RER | 1996 - 2022 | ordinary transforming activity | Chemicals | 2013:Manufacture of plastics and synthetic rubber in primary forms | C - Manufacturing | 3d0a8c4e-af1f-4164-9961-40d201fa5645 | ReferenceProduct | polysulfide, sealing compound | 347: Plastics in primary forms | kg | "polysulfide, sealing compound" is an inorganic chemical substance. It is produced by heating a mixture of filling material, chemicals, polyurethane, and a hardening paste. It can be used in the following applications: mainly as sealing compound in the glazing production.
8143a60e-8ec3-45b9-8b51-231b799f5ed5 | market for hydropower plant, run-of-river | GLO | 2011 - 2022 | market activity | Infrastructure & Machinery; Electricity | 4220:Construction of utility projects | F - Construction | 2d180733-aa7a-429b-90ef-c3f56f2252f0 | ReferenceProduct | hydropower plant, run-of-river | 53262: Power plants | unit | This is an immobile infrastructure, representing the construction of a hydropower plant, run-of-river. The lifetime of the structural part is assumed to be 80 years, while for the remaining parts the lifetime is 40 years. Run-of-river power plants are hydro power plants without important reservoirs. Depending on the net head of the power plant, high-pressure, medium-pressure and low-pressure systems can be distinguished. Low-pressure power plants including river power stations and canal power plants are very common; therefore these two types of run-of-river power stations are covered in the dataset. The technology used in the dataset has an overall efficiency of 82%. The process includes all materials necessary to construct it, electricity and water consumption during manufacturing and decommission.
49b10659-1c35-4aa1-a100-6c1552e819e7 | market for helium, crude | GLO | 2005 - 2022 | market activity | Chemicals | 3520:Manufacture of gas; distribution of gaseous fuels through mains | D - Electricity, gas, steam and air conditioning supply | 4f49e6ec-b4fe-45cd-80f2-1a9e5eaa96b9 | ReferenceProduct | helium, crude | 34231: Chemical elements n.e.c.; inorganic acids except phosphoric, nitric and sulphonitric; inorganic oxygen compoun[…] | kg | 'helium, crude' is an inorganic substance with a CAS no. : 007440-59-7. It is called 'helium' under IUPAC naming and its molecular formula is: He. It is gas under normal conditions of temperature and pressure and it has no odor. The substance is modelled with >99.9% purity Modelling this substance in a solution requires the user to add the solvent of their choice in their models. On a consumer level, is used in the following products: Arts, crafts, and hobby materials, fuels and related products, metal products not covered elsewhere, non-TSCA use, magnetic resonance imaging equipment, toys, playground, and sporting equipment, leak detection gas, welding gas, diving, inerting gas, coolant, lifting gas for balloons. On industrial sites, the substance is used for the manufacture of products in the following sectors: Aeronautics, Process and Balloon gas, Welding, Medical Equipment, Diving gas, Functional fluids (closed systems), Functional fluids (open systems), Process regulators, leak detection gas, welding gas, lifting gas, inerting gas, coolant. | 007440-59-7
49b10659-1c35-4aa1-a100-6c1552e819e7 | market for helium, crude | GLO | 2005 - 2022 | market activity | Chemicals | 3520:Manufacture of gas; distribution of gaseous fuels through mains | D - Electricity, gas, steam and air conditioning supply | 4f49e6ec-b4fe-45cd-80f2-1a9e5eaa96b9 | ByProduct | helium, crude | 34231: Chemical elements n.e.c.; inorganic acids except phosphoric, nitric and sulphonitric; inorganic oxygen compoun[…] | kg | 'helium, crude' is an inorganic substance with a CAS no. : 007440-59-7. It is called 'helium' under IUPAC naming and its molecular formula is: He. It is gas under normal conditions of temperature and pressure and it has no odor. The substance is modelled with >99.9% purity Modelling this substance in a solution requires the user to add the solvent of their choice in their models. On a consumer level, is used in the following products: Arts, crafts, and hobby materials, fuels and related products, metal products not covered elsewhere, non-TSCA use, magnetic resonance imaging equipment, toys, playground, and sporting equipment, leak detection gas, welding gas, diving, inerting gas, coolant, lifting gas for balloons. On industrial sites, the substance is used for the manufacture of products in the following sectors: Aeronautics, Process and Balloon gas, Welding, Medical Equipment, Diving gas, Functional fluids (closed systems), Functional fluids (open systems), Process regulators, leak detection gas, welding gas, lifting gas, inerting gas, coolant. | 007440-59-7
39b713b3-d9cb-4f71-97a6-bbb573f2a24c | market for weaned calves, live weight | BR | 2017 - 2022 | market activity | Agriculture & Animal Husbandry | 0141:Raising of cattle and buffaloes | A - Agriculture, forestry and fishing | 5c5d0acc-fe59-4c21-ab51-6690a4bbae8a | ReferenceProduct | weaned calves, live weight | 02111: Cattle | kg | The product 'weaned calves, live weight' is an animal farmed for meat. Beef cattle are typically farmed for 1-2 years. A calf is a juvenile bovine, male or female. The product represents the animal alive before transferring and processing in a slaughterhouse.
341868a2-d0d8-50c8-9eac-d961ade39cc2 | market for metazachlor | GLO | 2020 - 2022 | market activity | Chemicals | 2011:Manufacture of basic chemicals | C - Manufacturing | ab5a7d52-e152-5e35-9f31-e92bdca9161c | ReferenceProduct | metazachlor | 34663: Herbicides, anti-sprouting products and plant-growth regulators | kg | 'metazachlor' is an organic substance with the CAS no.: 067129-08-2. It is called '2-chloro-N-(2,6-dimethylphenyl)-N-(pyrazol-1-ylmethyl)acetamide' under IUPAC naming and its molecular formula is: C14H16ClN3O. It is solid under normal conditions of temperature and pressure as a white to yellow solid with no distinct odor. It is modelled as a pure substance. Modelling this substance in a solution requires the user to add the solvent of their choice in their models. Metazachlor is a herbicide mainly applied against weeds in cabbage, tabacco and potatoes. There are no publicly available information about the consumption of this substance on industrial sites. | 067129-08-2
e72762d0-736d-4f34-889e-11ac17394136 | wood pellets, burned in stirling heat and power co-generation unit, 3kW electrical, future | GLO | 2000 - 2022 | ordinary transforming activity | Heat | 3530:Steam and air conditioning supply | D - Electricity, gas, steam and air conditioning supply | 6e7624f7-2c91-48f7-a721-c4aa9fbffee9 | ReferenceProduct | heat, future | 17300: Steam and hot water | MJ | This product represents heat measured in MJ. "heat, future" is produced by technologies not widely applied, such as biomethane and natural gas burned in solid oxide fuel cells, polymer electrolyte membrane fuel cells, diffusion absorption heat pump and wood pellets, burned in stirling engine.
e72762d0-736d-4f34-889e-11ac17394136 | wood pellets, burned in stirling heat and power co-generation unit, 3kW electrical, future | GLO | 2000 - 2022 | ordinary transforming activity | Heat | 3530:Steam and air conditioning supply | D - Electricity, gas, steam and air conditioning supply | d69294d7-8d64-4915-a896-9996a014c410 | ByProduct | electricity, low voltage | 17100: Electrical energy | kWh | This product represents electrical energy measured in kWh. If electricity is taken from a market for electricity, the transmission infrastructure, country-specific losses and transformation losses (for markets for medium and low voltage) are included. Covers voltages below 1 kV.
e72762d0-736d-4f34-889e-11ac17394136 | wood pellets, burned in stirling heat and power co-generation unit, 3kW electrical, future | GLO | 2000 - 2022 | ordinary transforming activity | Heat | 3530:Steam and air conditioning supply | D - Electricity, gas, steam and air conditioning supply | a7abd72a-4d9c-4f99-abfc-3de79d425a96 | ByProduct | wood ash mixture, pure | 3928: Sawdust and wood waste and scrap | kg | 'wood ash mixture, pure' is a solid waste under the category of industrial wastes. It is primarily generated in heat generation from wood, as well as production and processing activities from different kind of wood e.g. tissue paper, particleboard, laminated timber, hardwood board, etc. 'wood ash mixture, pure' contain the following fractions: 100% ash from combustion of wood. By the database default (and per unit of reference product),'wood ash mixture, pure' has 0% water on wet mass basis (100% dry matter) and Carbon present is of only non-fossil origin (1.2% on a dry matter basis). It has no heating value. This kind of by-product (recyclable or waste) is generated from ordinary transforming activities, and as such can be considered for modelling waste outputs of comparable composition. In the ecoinvent database, treatment option/s for this by-product include: deposition (sanitary landfill, landfarming), thermal (municipal incineration). Based on the aforementioned treatments, this by-product receives, it is a non-hazardous waste. This by-product can be modelled on two levels: treatment activity and market activity. The former one refers to the specific technology treating the by-product while the latter level represents a mix of treatments. Users are encouraged to inspect the modelling assumptions of the treatment activities and when selecting the market to additionally inspect the treatment mix. Collection and transportation of this by-product is accounted in the respective market activity, users are advised to inspect and modify the average transportation distances for a case specific modelling.
72ccdea9-c6b6-4c67-ac5f-e9c296bf1d2f | market for supplementary cementitious materials | BR | 2019 - 2022 | market activity | Cement & Concrete; Minerals | 2394:Manufacture of cement, lime and plaster | C - Manufacturing | dc763799-ba2f-46a0-9b15-9cbd9d61139d | ReferenceProduct | supplementary cementitious materials | 15: Stone, sand and clay | kg | Supplementary cementitious materials (SCMs) are materials used to substitute clinker in cement production. SCMs do not usually have an elastic demand as they are mostly produced as by-products. Examples of SCMs are: fly ash, by-product of coal-dired electricity, and blast furnace slag, by-product of iron and steel production. According to Scrivener et al. (2018) clay is the material that could supply an increased demand for SCMs. Scrivener et al. 2018. Calcined clay limestone cements (LC3). Cement and Concrete Research, 114, 49-56. https://doi.org/10.1016/j.cemconres.2017.08.017
e0301b01-1dde-495e-a139-1100ebf73af8 | market for wind power plant, 800kW, moving parts | GLO | 2011 - 2022 | market activity | Infrastructure & Machinery; Electricity | 4220:Construction of utility projects | F - Construction | 70491f84-cd91-4f4e-bf36-3938980cbf0d | ReferenceProduct | wind power plant, 800kW, moving parts | 53262: Power plants | unit | This is an immobile infrastructure, representing the construction of a wind power plant, 800kW, moving parts. The infrastructure represents the moving parts of the wind turbine like the rotor, rotor blade, generator, electric parts, nacelle, etc,with a lifetime of 20 years and an annual electricity production of 1.4 GWh. The process includes building materials, their decommission and energy requirements for the installation.
b169e6ee-4d6b-4129-9fbe-f39def29a7b4 | electricity production, hydro, aluminium industry | CN | 2015 - 2022 | ordinary transforming activity | Electricity; Metals | 3510:Electric power generation, transmission and distribution | D - Electricity, gas, steam and air conditioning supply | 5d954e5c-1e6d-4f78-9fc3-d3857b7892cb | ReferenceProduct | electricity, high voltage, aluminium industry | 17100: Electrical energy | kWh | This product represents electrical energy measured in kWh. If electricity is taken from a market for electricity, the transmission infrastructure, country-specific losses and transformation losses (for markets for medium and low voltage) are included. Covers voltages above 24 kV. Electricity exclusively produced for use in the aluminium industry.
654e7d66-ddf4-471f-bb4b-e133b3c92d25 | bleaching, textile | GLO | 2017 - 2022 | ordinary transforming activity | Textiles | 1313:Finishing of textiles | C - Manufacturing | 0cc1fded-a4e2-4c97-8fef-227c2475f7f7 | ReferenceProduct | bleaching, textile | 88213: Textile finishing services | kg | Bleached fabric has improved whiteness, removed natural coloration and remaining trace impurities from the cotton; the degree of bleaching necessary is determined by the required whiteness and absorbency. Cotton being a vegetable fibre will be bleached using an oxidizing agent, such as dilute sodium hypochlorite or dilute hydrogen peroxide.
654e7d66-ddf4-471f-bb4b-e133b3c92d25 | bleaching, textile | GLO | 2017 - 2022 | ordinary transforming activity | Textiles | 1313:Finishing of textiles | C - Manufacturing | 2dcfa182-da2f-594b-b0fd-9944a5ed7213 | ByProduct | wastewater from textile production | 39990: Other wastes n.e.c. | m3 | 'wastewater from textile production' is a by-product (wastewater) produced from industrial sources. It is generated from textile mills It represents an average wastewater produced from various processes involded in the textile industry such as bleaching and dying . By the database default (and per unit of reference product),'wastewater from textile production' has the following physicochemical characteristics: BOD5: 0.495 kg/m3 , N: 0 kg/m3 , P: 0 kg/m3. This by-product can have a regional-specific composition; users are prompted to refer to the properties of this wastewater (in activities treating them) for a detailed elemental composition. This kind of by-product (wastewater) is generated from ordinary transforming activities, and as such can be considered for modelling wastewater outputs of comparable composition. In the ecoinvent database, treatment option/s for this wastewater include: wastewater treatment plant. This by-product can be modelled on two levels: treatment activity and market activity. The former one refers to the specific technology treating the by-product while the latter level represents a mix of treatments. Users are encouraged to inspect the modelling assumptions of the treatment activities and when selecting the market to additionally inspect the treatment mix. Collection and transportation of wastewater is accounted in the respective market activity with the use of sewer infrastructure; Transportation of wastewater through a sewer grid results in losses until the wastewater enters the wastewater treatment plant. Direct emissions due to those losses are considered in the market activity. Losses are regional specific and thus users are encouraged to inspect the regional modelling assumptions.
42a14a40-bfb6-4442-9514-93c947ec1c44 | aluminium production, primary, cast alloy slab from continuous casting | CA-QC | 2012 - 2022 | ordinary transforming activity | Metals | 2420:Manufacture of basic precious and other non-ferrous metals | C - Manufacturing | f6161096-34e3-49c9-911e-060659b0dea1 | ReferenceProduct | aluminium, primary, cast alloy slab from continuous casting | 41431: Unwrought aluminium | kg | 'aluminium, primary, cast alloy slab from continuous casting' is a product that belongs to the metal sector. Aluminium is a post-transition metal. It is a direct product of direct chilled horizontal continuous casting. It can be used in the following applications and/or processes: automotive industry, parts of small appliances, hand tools, lawnmowers, other machinery, cookware, etc.
42a14a40-bfb6-4442-9514-93c947ec1c44 | aluminium production, primary, cast alloy slab from continuous casting | CA-QC | 2012 - 2022 | ordinary transforming activity | Metals | 2420:Manufacture of basic precious and other non-ferrous metals | C - Manufacturing | 98d3683b-565f-492d-b2df-de9de017bb28 | ByProduct | blast furnace slag | 39310: Slag, dross, scalings and other waste from the manufacture of iron or steel | kg | 'blast furnace slag' is a solid waste under the category of industrial wastes. It is primarily generated in steelmaking process during the smelting process. 'blast furnace slag' contain the following fractions: blast furnace slag with a glass content of over 95%. By the database default (and per unit of reference product),'blast furnace slag' has 0.5% water on wet mass basis (99.5% dry matter) and Carbon present is of only fossil origin (0.23% on a dry matter basis). It has no heating value. This kind of by-product (recyclable or waste) is generated from ordinary transforming activities, and as such can be considered for modelling waste outputs of comparable composition. In the ecoinvent database, treatment option/s for this by-product include: deposition (residual material landfill). Based on the aforementioned treatments, this by-product receives, it is a non-hazardous waste. In addition, this by-product is used in the following processes: cement production, alternative constituents 6-20%; granulated blast furnace slag production; ground granulated blast furnace slag production. This by-product can be modelled on two levels: treatment activity and market activity. The former one refers to the specific technology treating the by-product while the latter level represents a mix of treatments. Users are encouraged to inspect the modelling assumptions of the treatment activities and when selecting the market to additionally inspect the treatment mix. Collection and transportation of this by-product is accounted in the respective market activity, users are advised to inspect and modify the average transportation distances for a case specific modelling.
42a14a40-bfb6-4442-9514-93c947ec1c44 | aluminium production, primary, cast alloy slab from continuous casting | CA-QC | 2012 - 2022 | ordinary transforming activity | Metals | 2420:Manufacture of basic precious and other non-ferrous metals | C - Manufacturing | 0451c9ba-5f09-4e23-a8b4-3d7ee441a6fc | ByProduct | blast furnace sludge | 39310: Slag, dross, scalings and other waste from the manufacture of iron or steel | kg | 'blast furnace sludge' is a solid waste under the category of industrial wastes. It is primarily generated in steelmaking process during the smelting process. 'blast furnace sludge' contain the following fractions: 100% blast furnace sludge. By the database default (and per unit of reference product),'blast furnace sludge' has 32% water on wet mass basis (68% dry matter) and Carbon present is of only fossil origin (30.4% on a dry matter basis). It has no heating value. This kind of by-product (recyclable or waste) is generated from ordinary transforming activities, and as such can be considered for modelling waste outputs of comparable composition. In the ecoinvent database, treatment option/s for this by-product include: deposition (residual material landfill). Based on the aforementioned treatments, this by-product receives, it is a hazardous waste. In addition, this by-product is used in the following processes: blast furnace sludge to market for blast furnace sludge, for recovery; clinker production. This by-product can be modelled on two levels: treatment activity and market activity. The former one refers to the specific technology treating the by-product while the latter level represents a mix of treatments. Users are encouraged to inspect the modelling assumptions of the treatment activities and when selecting the market to additionally inspect the treatment mix. Collection and transportation of this by-product is accounted in the respective market activity, users are advised to inspect and modify the average transportation distances for a case specific modelling.
42a14a40-bfb6-4442-9514-93c947ec1c44 | aluminium production, primary, cast alloy slab from continuous casting | CA-QC | 2012 - 2022 | ordinary transforming activity | Metals | 2420:Manufacture of basic precious and other non-ferrous metals | C - Manufacturing | 6047c525-49b7-4a7d-baf6-a61283e5eda9 | ByProduct | hazardous waste, for underground deposit | 39: Wastes or scraps | kg | 'hazardous waste, for underground deposit' is a solid waste under the category of industrial wastes. It can be sourced in many and various ways and therefore it can belong in all waste categories (commercial and institutional, industrial and construction and demolition). It is primarily generated in a wide range of activities in different sectors. 'hazardous waste, for underground deposit' contain the following fractions: 100% inert waste meant for underground deposit. Due to lack of data, the composition of this waste is approximated with the known fraction of the municipal solid waste incineration residues. By the database default (and per unit of reference product),'hazardous waste, for underground deposit' has 0% water on wet mass basis (100% dry matter) and Carbon present is of only fossil origin (55.47% on a dry matter basis). It has no heating value. This kind of by-product (recyclable or waste) is generated from ordinary transforming activities, and as such can be considered for modelling waste outputs of comparable composition. In the ecoinvent database, treatment option/s for this by-product include: deposition (underground deposit). Based on the aforementioned treatments, this by-product receives, it is a hazardous waste. This by-product can be modelled on two levels: treatment activity and market activity. The former one refers to the specific technology treating the by-product while the latter level represents a mix of treatments. Users are encouraged to inspect the modelling assumptions of the treatment activities and when selecting the market to additionally inspect the treatment mix. Collection and transportation of this by-product is accounted in the respective market activity, users are advised to inspect and modify the average transportation distances for a case specific modelling.
42a14a40-bfb6-4442-9514-93c947ec1c44 | aluminium production, primary, cast alloy slab from continuous casting | CA-QC | 2012 - 2022 | ordinary transforming activity | Metals | 2420:Manufacture of basic precious and other non-ferrous metals | C - Manufacturing | 3a91cb7d-843b-495d-9973-33ba5efee877 | ByProduct | inert waste | 39: Wastes or scraps | kg | 'inert waste' is a solid waste under the category of construction and demolition wastes. It can be sourced in many and various ways and therefore it can belong in the following waste categories: industrial. It is primarily generated in a wide range of production, construction activities in different sectors. 'inert waste' contain the following fractions: 100% inert waste (inorganic building materials like concrete and bricks, excavation materials, similar materials). By the database default (and per unit of reference product),'inert waste' has 0% water on wet mass basis (100% dry matter) and it has no Carbon content. It has no heating value. This kind of by-product (recyclable or waste) is generated from ordinary transforming activities, and as such can be considered for modelling waste outputs of comparable composition. In the ecoinvent database, treatment option/s for this by-product include: deposition (sanitary landfill). Based on the aforementioned treatments, this by-product receives, it is a non-hazardous waste. In addition, this by-product is used in the following processes: clinker production. This by-product can be modelled on two levels: treatment activity and market activity. The former one refers to the specific technology treating the by-product while the latter level represents a mix of treatments. Users are encouraged to inspect the modelling assumptions of the treatment activities and when selecting the market to additionally inspect the treatment mix. Collection and transportation of this by-product is accounted in the respective market activity, users are advised to inspect and modify the average transportation distances for a case specific modelling.
42a14a40-bfb6-4442-9514-93c947ec1c44 | aluminium production, primary, cast alloy slab from continuous casting | CA-QC | 2012 - 2022 | ordinary transforming activity | Metals | 2420:Manufacture of basic precious and other non-ferrous metals | C - Manufacturing | d7432632-40dc-4af8-8125-cb70dd9742c5 | ByProduct | iron scrap, unsorted | 39310: Slag, dross, scalings and other waste from the manufacture of iron or steel | kg | 'iron scrap, unsorted' is a solid waste under the category of industrial wastes. It can be sourced in many and various ways and therefore it can belong in the following waste categories: construction and demolition. It is primarily generated in construction activities and metal production. 'iron scrap, unsorted' contain the following fractions: 100% unsorted iron scrap. By the database default (and per unit of reference product),'iron scrap, unsorted' has 0% water on wet mass basis (100% dry matter) and it has no Carbon content. It has no heating value. This kind of by-product (recyclable or waste) is generated from ordinary transforming activities, and as such can be considered for modelling waste outputs of comparable composition. In the ecoinvent database, this by-product is used in the following processes: iron(III) chloride production, without water, in 12% iron solution state; iron(III) chloride production, without water, in 14% iron solution state; sorting and pressing of iron scrap; steel production, electric, low-alloyed. This by-product can be modelled on two levels: treatment activity and market activity. The former one refers to the specific technology treating the by-product while the latter level represents a mix of treatments. Users are encouraged to inspect the modelling assumptions of the treatment activities and when selecting the market to additionally inspect the treatment mix. Collection and transportation of this by-product is accounted in the respective market activity, users are advised to inspect and modify the average transportation distances for a case specific modelling.
42a14a40-bfb6-4442-9514-93c947ec1c44 | aluminium production, primary, cast alloy slab from continuous casting | CA-QC | 2012 - 2022 | ordinary transforming activity | Metals | 2420:Manufacture of basic precious and other non-ferrous metals | C - Manufacturing | cca439a0-2e00-45f0-a360-2aad6ce606a9 | ByProduct | refractory spent pot liner from Al electrolysis | 39: Wastes or scraps | kg | 'refractory spent pot liner from Al electrolysis' is a solid waste under the category of industrial wastes. It can be sourced in many and various ways and therefore it can belong in the following waste categories: construction and demolition. It is primarily generated in metal electrolysis. 'refractory spent pot liner from Al electrolysis' contain the following fractions: 100% spent pot liner, refractory fraction. By the database default (and per unit of reference product),'refractory spent pot liner from Al electrolysis' has 0% water on wet mass basis (100% dry matter) and it has no Carbon content. It has no heating value. This kind of by-product (recyclable or waste) is generated from ordinary transforming activities, and as such can be considered for modelling waste outputs of comparable composition. In the ecoinvent database, treatment option/s for this by-product include: deposition (residual material landfill). Based on the aforementioned treatments, this by-product receives, it is a hazardous waste. This by-product can be modelled on two levels: treatment activity and market activity. The former one refers to the specific technology treating the by-product while the latter level represents a mix of treatments. Users are encouraged to inspect the modelling assumptions of the treatment activities and when selecting the market to additionally inspect the treatment mix. Collection and transportation of this by-product is accounted in the respective market activity, users are advised to inspect and modify the average transportation distances for a case specific modelling.
42a14a40-bfb6-4442-9514-93c947ec1c44 | aluminium production, primary, cast alloy slab from continuous casting | CA-QC | 2012 - 2022 | ordinary transforming activity | Metals | 2420:Manufacture of basic precious and other non-ferrous metals | C - Manufacturing | 1b30b018-ac39-41f4-a9e0-92057eef8bb8 | ByProduct | waste mineral oil | 39990: Other wastes n.e.c. | kg | 'waste mineral oil' is a liquid waste under the category of industrial wastes. It is primarily generated in a wide range of industrial activities in many different sectors. 'waste mineral oil' contain the following fractions: 100% waste mineral oil. By the database default (and per unit of reference product),'waste mineral oil' has 10% water on wet mass basis (90% dry matter) and Carbon present is of only fossil origin (86.44% on a dry matter basis). It has a higher heating value of 41.8 MJ/kg . This kind of by-product (recyclable or waste) is generated from ordinary transforming activities, and as such can be considered for modelling waste outputs of comparable composition. In the ecoinvent database, treatment option/s for this by-product include: thermal (hazardous waste incineration). Based on the aforementioned treatments this by-product receives, it is a hazardous waste. In addition, this by-product is used in the following processes: clinker production. This by-product can be modelled on two levels: treatment activity and market activity. The former one refers to the specific technology treating the by-product while the latter level represents a mix of treatments. Users are encouraged to inspect the modelling assumptions of the treatment activities and when selecting the market to additionally inspect the treatment mix. Collection and transportation of this by-product is accounted in the respective market activity, users are advised to inspect and modify the average transportation distances for a case specific modelling.
42a14a40-bfb6-4442-9514-93c947ec1c44 | aluminium production, primary, cast alloy slab from continuous casting | CA-QC | 2012 - 2022 | ordinary transforming activity | Metals | 2420:Manufacture of basic precious and other non-ferrous metals | C - Manufacturing | e8a51ec1-60cb-4ead-a948-ad1142c61918 | ByProduct | wastewater, average | 39990: Other wastes n.e.c. | m3 | 'wastewater, average' is a by-product (wastewater) produced from residential sources. It is generated from a wide range of residential, industrial and commercial activities. By the database default (and per unit of reference product),'wastewater, average' has the following physicochemical characteristics: C: 0.000000043979 kg/m3 , N: 0.031015 kg/m3 , P: 0.0044833 kg/m3. This by-product can have a regional-specific composition; users are prompted to refer to the properties of this wastewater (in activities treating them) for a detailed elemental composition. This kind of by-product (wastewater) is generated from ordinary transforming activities, and as such can be considered for modelling wastewater outputs of comparable composition. In the ecoinvent database, treatment option/s for this wastewater include: wastewater treatment plant. This by-product can be modelled on two levels: treatment activity and market activity. The former one refers to the specific technology treating the by-product while the latter level represents a mix of treatments. Users are encouraged to inspect the modelling assumptions of the treatment activities and when selecting the market to additionally inspect the treatment mix. Collection and transportation of wastewater is accounted in the respective market activity with the use of sewer infrastructure; Transportation of wastewater through a sewer grid results in losses until the wastewater enters the wastewater treatment plant. Direct emissions due to those losses are considered in the market activity. Losses are regional specific and thus users are encouraged to inspect the regional modelling assumptions.
398e7f91-5c85-5d02-82de-31806d246215 | market for rainwater mineral oil storage | GLO | 2010 - 2022 | market activity | Waste Treatment & Recycling | 3700:Sewerage | E - Water supply; sewerage, waste management and remediation activities | d50f0afb-0fac-404e-80c3-2e9c0daee651 | ReferenceProduct | rainwater mineral oil storage | 39990: Other wastes n.e.c. | m3 | 'rainwater mineral oil storage' is a by-product (wastewater) produced from industrial sources. It is generated from pipeline losses during the transport of different kind of fuels (petrol, diesel, kerosene, etc). By the database default (and per unit of reference product),'rainwater mineral oil storage' has the following physicochemical characteristics: C: 0.000000011518 kg/m3 , N: 0.00128 kg/m3 , P: 0.00066 kg/m3. This by-product can have a regional-specific composition; users are prompted to refer to the properties of this wastewater (in activities treating them) for a detailed elemental composition. This kind of by-product (wastewater) is generated from ordinary transforming activities, and as such can be considered for modelling wastewater outputs of comparable composition. In the ecoinvent database, treatment option/s for this wastewater include: wastewater treatment plant. This by-product can be modelled on two levels: treatment activity and market activity. The former one refers to the specific technology treating the by-product while the latter level represents a mix of treatments. Users are encouraged to inspect the modelling assumptions of the treatment activities and when selecting the market to additionally inspect the treatment mix. Collection and transportation of wastewater is accounted in the respective market activity with the use of sewer infrastructure; Transportation of wastewater through a sewer grid results in losses until the wastewater enters the wastewater treatment plant. Direct emissions due to those losses are considered in the market activity. Losses are regional specific and thus users are encouraged to inspect the regional modelling assumptions.
ed4f4dd4-bec6-4f28-8fcd-15e430361431 | wire drawing, steel | GLO | 1997 - 2022 | ordinary transforming activity | Metals | 2410:Manufacture of basic iron and steel | C - Manufacturing | 444d81a0-13e0-41a4-8f63-e691b0133c04 | ReferenceProduct | wire drawing, steel | 89330: Metal forging, pressing, stamping, roll forming and powder metallurgy services | kg | This is delivering the service of 'wire drawing, steel'. Wire drawing is a process in which wire rods/wires are reduced in diameter by drawing them through cone-shaped openings of a smaller cross section, so called dies. The input usually is wire rod of diameters raging from 5.5 to 16 mm obtained from hot rolling mills in form of coils. The service includes materials inputs, energy and water consumption, infrastructure, emissions and waste but it excludes the steel input to be rolled and coating. Wire drawing`s main applications include electrical wiring, cables, tension-loaded structural components, springs, paper clips, spokes for wheels, and stringed musical instruments, etc.
ed4f4dd4-bec6-4f28-8fcd-15e430361431 | wire drawing, steel | GLO | 1997 - 2022 | ordinary transforming activity | Metals | 2410:Manufacture of basic iron and steel | C - Manufacturing | eb6005d7-b85d-4bb5-b509-c37cba6cfede | ByProduct | basic oxygen furnace waste | 39990: Other wastes n.e.c. | kg | 'basic oxygen furnace waste' is a solid waste under the category of industrial wastes. It is primarily generated in steel production and processing activities. 'basic oxygen furnace waste' contain the following fractions: mixture of 3 wastes from converter steel production: BOF slags, desulphurisation slag and BOF dust. By the database default (and per unit of reference product),'basic oxygen furnace waste' has 0% water on wet mass basis (100% dry matter) and it has no Carbon content. It has no heating value. This kind of by-product (recyclable or waste) is generated from ordinary transforming activities, and as such can be considered for modelling waste outputs of comparable composition. In the ecoinvent database, treatment option/s for this by-product include: deposition (residual material landfill). Based on the aforementioned treatments, this by-product receives, it is a hazardous waste. This by-product can be modelled on two levels: treatment activity and market activity. The former one refers to the specific technology treating the by-product while the latter level represents a mix of treatments. Users are encouraged to inspect the modelling assumptions of the treatment activities and when selecting the market to additionally inspect the treatment mix. Collection and transportation of this by-product is accounted in the respective market activity, users are advised to inspect and modify the average transportation distances for a case specific modelling.
ed4f4dd4-bec6-4f28-8fcd-15e430361431 | wire drawing, steel | GLO | 1997 - 2022 | ordinary transforming activity | Metals | 2410:Manufacture of basic iron and steel | C - Manufacturing | 3b1d249a-c924-4d6c-8e1f-647f562daa54 | ByProduct | electric arc furnace dust | 39310: Slag, dross, scalings and other waste from the manufacture of iron or steel | kg | 'electric arc furnace dust' is a solid waste under the category of industrial wastes. It is primarily generated in metal production and processing activities. 'electric arc furnace dust' contain the following fractions: 100% dust from electric arc furnace. By the database default (and per unit of reference product),'electric arc furnace dust' has 0.1% water on wet mass basis (99.9% dry matter) and Carbon present is of only fossil origin (1.55% on a dry matter basis). It has no heating value. This kind of by-product (recyclable or waste) is generated from ordinary transforming activities, and as such can be considered for modelling waste outputs of comparable composition. In the ecoinvent database, treatment option/s for this by-product include: deposition (residual material landfill). Based on the aforementioned treatments, this by-product receives, it is a hazardous waste. In addition, this by-product is used in the following processes: clinker production. This by-product can be modelled on two levels: treatment activity and market activity. The former one refers to the specific technology treating the by-product while the latter level represents a mix of treatments. Users are encouraged to inspect the modelling assumptions of the treatment activities and when selecting the market to additionally inspect the treatment mix. Collection and transportation of this by-product is accounted in the respective market activity, users are advised to inspect and modify the average transportation distances for a case specific modelling.
ed4f4dd4-bec6-4f28-8fcd-15e430361431 | wire drawing, steel | GLO | 1997 - 2022 | ordinary transforming activity | Metals | 2410:Manufacture of basic iron and steel | C - Manufacturing | 27da8130-82ba-485c-a800-b89efdcb0491 | ByProduct | municipal solid waste | 39910: Municipal waste | kg | 'municipal solid waste' is a solid waste under the category of residential wastes. It can be sourced in many and various ways and therefore it can belong in all waste categories (commercial and institutional, industrial and construction and demolition). It is primarily generated in a wide range of activities from many different sectors. 'municipal solid waste' contain the following fractions: plastics, paper, glass, metals, organic waste, textiles and potentially others. . By the database default (and per unit of reference product),'municipal solid waste' has 22.9% water on wet mass basis (77.1% dry matter) and Carbon present is of both fossil (17.15% on a dry matter basis), and non-fossil origin (26.17% on a dry matter basis). It has a lower heating value of 11.74 MJ/kg . This kind of by-product (recyclable or waste) is generated from ordinary transforming activities, and as such can be considered for modelling waste outputs of comparable composition. In the ecoinvent database, treatment option/s for this by-product include: deposition (sanitary landfill, unsanitary landfill), thermal (municipal incineration), uncontrolled forms of disposal (open dump, open burning). Based on the aforementioned treatments, this by-product receives, it is a non-hazardous waste. In addition, this by-product is used in the following processes: clinker production; treatment of municipal solid waste, incineration. This by-product can be modelled on two levels: treatment activity and market activity. The former one refers to the specific technology treating the by-product while the latter level represents a mix of treatments. Users are encouraged to inspect the modelling assumptions of the treatment activities and when selecting the market to additionally inspect the treatment mix. Collection and transportation of this by-product is accounted in the respective market activity, users are advised to inspect and modify the average transportation distances for a case specific modelling.
ed4f4dd4-bec6-4f28-8fcd-15e430361431 | wire drawing, steel | GLO | 1997 - 2022 | ordinary transforming activity | Metals | 2410:Manufacture of basic iron and steel | C - Manufacturing | d1c0d5f5-b5c1-4918-bc4c-e4d105113104 | ByProduct | sludge from steel rolling | 39: Wastes or scraps | kg | 'sludge from steel rolling' is a solid waste under the category of industrial wastes. It is primarily generated in steel rolling. 'sludge from steel rolling' contain the following fractions: 100% sludge from steel rolling. By the database default (and per unit of reference product),'sludge from steel rolling' has 20% water on wet mass basis (80% dry matter) and Carbon present is of only fossil origin (1.24% on a dry matter basis). It has no heating value. This kind of by-product (recyclable or waste) is generated from ordinary transforming activities, and as such can be considered for modelling waste outputs of comparable composition. In the ecoinvent database, treatment option/s for this by-product include: deposition (residual material landfill). Based on the aforementioned treatments, this by-product receives, it is a hazardous waste. This by-product can be modelled on two levels: treatment activity and market activity. The former one refers to the specific technology treating the by-product while the latter level represents a mix of treatments. Users are encouraged to inspect the modelling assumptions of the treatment activities and when selecting the market to additionally inspect the treatment mix. Collection and transportation of this by-product is accounted in the respective market activity, users are advised to inspect and modify the average transportation distances for a case specific modelling.
ed4f4dd4-bec6-4f28-8fcd-15e430361431 | wire drawing, steel | GLO | 1997 - 2022 | ordinary transforming activity | Metals | 2410:Manufacture of basic iron and steel | C - Manufacturing | 1b30b018-ac39-41f4-a9e0-92057eef8bb8 | ByProduct | waste mineral oil | 39990: Other wastes n.e.c. | kg | 'waste mineral oil' is a liquid waste under the category of industrial wastes. It is primarily generated in a wide range of industrial activities in many different sectors. 'waste mineral oil' contain the following fractions: 100% waste mineral oil. By the database default (and per unit of reference product),'waste mineral oil' has 10% water on wet mass basis (90% dry matter) and Carbon present is of only fossil origin (86.44% on a dry matter basis). It has a higher heating value of 41.8 MJ/kg . This kind of by-product (recyclable or waste) is generated from ordinary transforming activities, and as such can be considered for modelling waste outputs of comparable composition. In the ecoinvent database, treatment option/s for this by-product include: thermal (hazardous waste incineration). Based on the aforementioned treatments this by-product receives, it is a hazardous waste. In addition, this by-product is used in the following processes: clinker production. This by-product can be modelled on two levels: treatment activity and market activity. The former one refers to the specific technology treating the by-product while the latter level represents a mix of treatments. Users are encouraged to inspect the modelling assumptions of the treatment activities and when selecting the market to additionally inspect the treatment mix. Collection and transportation of this by-product is accounted in the respective market activity, users are advised to inspect and modify the average transportation distances for a case specific modelling.
52bd407d-130a-46a7-aca5-eff697b031d2 | heat and power co-generation, natural gas, conventional power plant, 100MW electrical | CA-QC | 1990 - 2022 | ordinary transforming activity | Heat; Electricity | 3510:Electric power generation, transmission and distribution | D - Electricity, gas, steam and air conditioning supply | 1125e767-7b5d-442e-81d6-9b0d3e1919ac | ReferenceProduct | heat, district or industrial, natural gas | 17300: Steam and hot water | MJ | This product represents heat measured in MJ. The heat is produced through the burning of natural gas in co-generation units, boilers and industrial furnaces. The dataset is targeted for district and industrial-scale heating.
52bd407d-130a-46a7-aca5-eff697b031d2 | heat and power co-generation, natural gas, conventional power plant, 100MW electrical | CA-QC | 1990 - 2022 | ordinary transforming activity | Heat; Electricity | 3510:Electric power generation, transmission and distribution | D - Electricity, gas, steam and air conditioning supply | 66c93e71-f32b-4591-901c-55395db5c132 | ByProduct | electricity, high voltage | 17100: Electrical energy | kWh | This product represents electrical energy measured in kWh. If electricity is taken from a market for electricity, the transmission infrastructure, country-specific losses and transformation losses (for markets for medium and low voltage) are included. Covers voltages above 24 kV.
52bd407d-130a-46a7-aca5-eff697b031d2 | heat and power co-generation, natural gas, conventional power plant, 100MW electrical | CA-QC | 1990 - 2022 | ordinary transforming activity | Heat; Electricity | 3510:Electric power generation, transmission and distribution | D - Electricity, gas, steam and air conditioning supply | cbe9c9dc-9b5e-40c0-a513-2db2d42e1b1f | ByProduct | residue from cooling tower | 39: Wastes or scraps | kg | 'residue from cooling tower' is a solid waste under the category of industrial wastes. It is primarily generated in chemicals production and heat and electricity production. 'residue from cooling tower' contain the following fractions: 100% cooling tower residue. By the database default (and per unit of reference product),'residue from cooling tower' has 30% water on wet mass basis (70% dry matter) and Carbon present is of only fossil origin (5.44% on a dry matter basis). It has no heating value. This kind of by-product (recyclable or waste) is generated from ordinary transforming activities, and as such can be considered for modelling waste outputs of comparable composition. In the ecoinvent database, treatment option/s for this by-product include: deposition (sanitary landfill). Based on the aforementioned treatments, this by-product receives, it is a non-hazardous waste. This by-product can be modelled on two levels: treatment activity and market activity. The former one refers to the specific technology treating the by-product while the latter level represents a mix of treatments. Users are encouraged to inspect the modelling assumptions of the treatment activities and when selecting the market to additionally inspect the treatment mix. Collection and transportation of this by-product is accounted in the respective market activity, users are advised to inspect and modify the average transportation distances for a case specific modelling.
b70ae365-8d27-4865-8754-6f75a7e2d9e2 | market for sawdust, loose, wet, measured as dry mass | GLO | 2012 - 2022 | market activity | Wood | 1610:Sawmilling and planing of wood | C - Manufacturing | a514c9f2-0d4d-4ce2-809b-de4c29e74709 | ReferenceProduct | sawdust, loose, wet, measured as dry mass | 3928: Sawdust and wood waste and scrap | kg | Sawdust is a by-product from the sawing process of sawlog and veneer log in the sawmill. The amount is expressed as dry mass. Loose sawdust is further transported via aspiration (suction) and collected at a silo at the sawmill site.
bf76394a-3bea-417e-a52d-e34fa90c0894 | aircraft production, dedicated freight aircraft, long haul | GLO | 2016 - 2022 | ordinary transforming activity | Transport; Infrastructure & Machinery | 3030:Manufacture of air and spacecraft and related machinery | C - Manufacturing | 6808a91f-0322-406b-a4cf-41473f5a5ca8 | ReferenceProduct | aircraft, dedicated freight, long haul | 49623: Aeroplanes and other powered aircraft of an unladen weight exceeding 2000 kg | unit | This product is an infrastructure that is used in the service of transportation. The aircraft is dedicated freight, representing the infrastructure used to transport only goods, and it is capable of travelling trips exceeding 4000 km. It has a lifetime capacity of 5,700,000,000 metric ton*km and a lifetime distance of 112,000,000 km. The aircraft has an operating empty weight (OEW) of 167.7 tons
bf76394a-3bea-417e-a52d-e34fa90c0894 | aircraft production, dedicated freight aircraft, long haul | GLO | 2016 - 2022 | ordinary transforming activity | Transport; Infrastructure & Machinery | 3030:Manufacture of air and spacecraft and related machinery | C - Manufacturing | 618bf4eb-bee5-4d38-8e4f-78cfebf779be | ByProduct | scrap aluminium | 39363: Waste and scrap of aluminium | kg | 'scrap aluminium' is a solid waste under the category of industrial wastes. It can be sourced in many and various ways and therefore it can belong in the following waste categories: construction and demolition. It is primarily generated in a wide range of production activities in many different sectors. 'scrap aluminium' contain the following fractions: 100% aluminium. By the database default (and per unit of reference product),'scrap aluminium' has 0% water on wet mass basis (100% dry matter) and it has no Carbon content. It has no heating value. This kind of by-product (recyclable or waste) is generated from ordinary transforming activities, and as such can be considered for modelling waste outputs of comparable composition. In the ecoinvent database, treatment option/s for this by-product include: thermal (municipal incineration). Based on the aforementioned treatments, this by-product receives, it is a non-hazardous waste. This by-product can be modelled on two levels: treatment activity and market activity. The former one refers to the specific technology treating the by-product while the latter level represents a mix of treatments. Users are encouraged to inspect the modelling assumptions of the treatment activities and when selecting the market to additionally inspect the treatment mix. Collection and transportation of this by-product is accounted in the respective market activity, users are advised to inspect and modify the average transportation distances for a case specific modelling. | 007429-90-5
bf76394a-3bea-417e-a52d-e34fa90c0894 | aircraft production, dedicated freight aircraft, long haul | GLO | 2016 - 2022 | ordinary transforming activity | Transport; Infrastructure & Machinery | 3030:Manufacture of air and spacecraft and related machinery | C - Manufacturing | adb8247d-8bbd-45aa-b111-289d0e5e2307 | ByProduct | scrap copper | 39361: Waste and scrap of copper | kg | 'scrap copper' is a solid waste under the category of industrial wastes. It can be sourced in many and various ways and therefore it can belong in the following waste categories: construction and demolition. It is primarily generated in a wide range of production activities in many different sectors. 'scrap copper' contain the following fractions: 100% wiring copper. By the database default (and per unit of reference product),'scrap copper' has 0% water on wet mass basis (100% dry matter) and it has no Carbon content. It has no heating value. This kind of by-product (recyclable or waste) is generated from ordinary transforming activities, and as such can be considered for modelling waste outputs of comparable composition. In the ecoinvent database, treatment option/s for this by-product include: thermal (municipal incineration). Based on the aforementioned treatments, this by-product receives, it is a non-hazardous waste. This by-product can be modelled on two levels: treatment activity and market activity. The former one refers to the specific technology treating the by-product while the latter level represents a mix of treatments. Users are encouraged to inspect the modelling assumptions of the treatment activities and when selecting the market to additionally inspect the treatment mix. Collection and transportation of this by-product is accounted in the respective market activity, users are advised to inspect and modify the average transportation distances for a case specific modelling. | 007440-50-8
bf76394a-3bea-417e-a52d-e34fa90c0894 | aircraft production, dedicated freight aircraft, long haul | GLO | 2016 - 2022 | ordinary transforming activity | Transport; Infrastructure & Machinery | 3030:Manufacture of air and spacecraft and related machinery | C - Manufacturing | d1a4a803-c563-4740-84cf-3c21a488bd74 | ByProduct | scrap steel | 39310: Slag, dross, scalings and other waste from the manufacture of iron or steel | kg | 'scrap steel' is a solid waste under the category of industrial wastes. It can be sourced in many and various ways and therefore it can belong in the following waste categories: construction and demolition. It is primarily generated in a wide range of production activities in many different sectors. 'scrap steel' contain the following fractions: 100& steel scrap. By the database default (and per unit of reference product),'scrap steel' has 0% water on wet mass basis (100% dry matter) and it has no Carbon content. It has no heating value. This kind of by-product (recyclable or waste) is generated from ordinary transforming activities, and as such can be considered for modelling waste outputs of comparable composition. In the ecoinvent database, treatment option/s for this by-product include: deposition (inert material landfill), thermal (municipal incineration). Based on the aforementioned treatments, this by-product receives, it is a non-hazardous waste. In addition, this by-product is used in the following processes: clinker production. This by-product can be modelled on two levels: treatment activity and market activity. The former one refers to the specific technology treating the by-product while the latter level represents a mix of treatments. Users are encouraged to inspect the modelling assumptions of the treatment activities and when selecting the market to additionally inspect the treatment mix. Collection and transportation of this by-product is accounted in the respective market activity, users are advised to inspect and modify the average transportation distances for a case specific modelling. | 007439-89-6
bf76394a-3bea-417e-a52d-e34fa90c0894 | aircraft production, dedicated freight aircraft, long haul | GLO | 2016 - 2022 | ordinary transforming activity | Transport; Infrastructure & Machinery | 3030:Manufacture of air and spacecraft and related machinery | C - Manufacturing | 88afd721-07ec-4910-a004-fa3fecb6bf70 | ByProduct | waste plastic, mixture | 39270: Waste, parings and scrap of plastics | kg | 'waste plastic, mixture' is a solid waste under the category of construction and demolition wastes. It can be sourced in many and various ways and therefore it can belong in all waste categories (commercial and institutional, industrial and construction and demolition). It is primarily generated in a wide range of production activities in many different sectors, like building infrastructure, production of plastics, chemicals, aircrafts, ferries, heavy machinery, etc. 'waste plastic, mixture' contain the following fractions: 100% waste mixed plastics. By the database default (and per unit of reference product),'waste plastic, mixture' has 15.3% water on wet mass basis (84.7% dry matter) and Carbon present is of only fossil origin (74.73% on a dry matter basis). It has a higher heating value of 34.05 MJ/kg . This kind of by-product (recyclable or waste) is generated from ordinary transforming activities, and as such can be considered for modelling waste outputs of comparable composition. In the ecoinvent database, treatment option/s for this by-product include: deposition (sanitary landfill, unsanitary landfill), thermal (municipal incineration), uncontrolled forms of disposal (open dump, open burning). Based on the aforementioned treatments, this by-product receives, it is a non-hazardous waste. In addition, this by-product is used in the following processes: clinker production. This by-product can be modelled on two levels: treatment activity and market activity. The former one refers to the specific technology treating the by-product while the latter level represents a mix of treatments. Users are encouraged to inspect the modelling assumptions of the treatment activities and when selecting the market to additionally inspect the treatment mix. Collection and transportation of this by-product is accounted in the respective market activity, users are advised to inspect and modify the average transportation distances for a case specific modelling.
bf76394a-3bea-417e-a52d-e34fa90c0894 | aircraft production, dedicated freight aircraft, long haul | GLO | 2016 - 2022 | ordinary transforming activity | Transport; Infrastructure & Machinery | 3030:Manufacture of air and spacecraft and related machinery | C - Manufacturing | 3055997a-d565-4c92-9a91-431801587a3b | ByProduct | wastewater, unpolluted | 39990: Other wastes n.e.c. | m3 | 'wastewater, unpolluted' is a by-product (wastewater) produced from residential sources. It is generated from a wide range of residential, industrial and commercial activities. By the database default (and per unit of reference product),'wastewater, unpolluted' has the following physicochemical characteristics: C: 0 kg/m3 , N: 0 kg/m3 , P: 0 kg/m3. This by-product can have a regional-specific composition; users are prompted to refer to the properties of this wastewater (in activities treating them) for a detailed elemental composition. This kind of by-product (wastewater) is generated from ordinary transforming activities, and as such can be considered for modelling wastewater outputs of comparable composition. In the ecoinvent database, treatment option/s for this wastewater include: wastewater treatment plant. This by-product can be modelled on two levels: treatment activity and market activity. The former one refers to the specific technology treating the by-product while the latter level represents a mix of treatments. Users are encouraged to inspect the modelling assumptions of the treatment activities and when selecting the market to additionally inspect the treatment mix. Collection and transportation of wastewater is accounted in the respective market activity with the use of sewer infrastructure; Transportation of wastewater through a sewer grid results in losses until the wastewater enters the wastewater treatment plant. Direct emissions due to those losses are considered in the market activity. Losses are regional specific and thus users are encouraged to inspect the regional modelling assumptions.
4bd78576-4d18-422c-a65f-2d9a25a9a78e | wheat production, Swiss integrated production, intensive | CH | 1996 - 2022 | ordinary transforming activity | Agriculture & Animal Husbandry | 0111:Growing of cereals (except rice), leguminous crops and oil seeds | A - Agriculture, forestry and fishing | 599b9f57-a073-44f7-b840-19608e81783a | ReferenceProduct | wheat grain, Swiss integrated production | 01112: Wheat, other | kg | The product 'wheat grain, Swiss integrated production' is a grain. It is an annual crop. Swiss integrated production refers to agriculture meeting the ecological requirements (ökologischer Leistungsnachweis, ÖLN) defined by the Swiss regulation on direct payments to agriculture (Direktzahlungsverordnung).
4bd78576-4d18-422c-a65f-2d9a25a9a78e | wheat production, Swiss integrated production, intensive | CH | 1996 - 2022 | ordinary transforming activity | Agriculture & Animal Husbandry | 0111:Growing of cereals (except rice), leguminous crops and oil seeds | A - Agriculture, forestry and fishing | d7f544d6-c372-4fc3-81ae-44aa3614c9fc | ByProduct | straw | 01913: Cereal straw, husks, unprepared, ground, pressed, or in the form of pellets | kg | The product 'straw' is a grain. It is an annual crop. The ecoinvent database also contains this product from organic and Swiss integrated production.
2c31063f-8f13-431d-bcdf-dcf3dbd2783f | electricity production, hydro, reservoir, tropical region | BR-North-eastern grid | 2014 - 2022 | ordinary transforming activity | Electricity | 3510:Electric power generation, transmission and distribution | D - Electricity, gas, steam and air conditioning supply | 66c93e71-f32b-4591-901c-55395db5c132 | ReferenceProduct | electricity, high voltage | 17100: Electrical energy | kWh | This product represents electrical energy measured in kWh. If electricity is taken from a market for electricity, the transmission infrastructure, country-specific losses and transformation losses (for markets for medium and low voltage) are included. Covers voltages above 24 kV.
2c31063f-8f13-431d-bcdf-dcf3dbd2783f | electricity production, hydro, reservoir, tropical region | BR-North-eastern grid | 2014 - 2022 | ordinary transforming activity | Electricity | 3510:Electric power generation, transmission and distribution | D - Electricity, gas, steam and air conditioning supply | 1b30b018-ac39-41f4-a9e0-92057eef8bb8 | ByProduct | waste mineral oil | 39990: Other wastes n.e.c. | kg | 'waste mineral oil' is a liquid waste under the category of industrial wastes. It is primarily generated in a wide range of industrial activities in many different sectors. 'waste mineral oil' contain the following fractions: 100% waste mineral oil. By the database default (and per unit of reference product),'waste mineral oil' has 10% water on wet mass basis (90% dry matter) and Carbon present is of only fossil origin (86.44% on a dry matter basis). It has a higher heating value of 41.8 MJ/kg . This kind of by-product (recyclable or waste) is generated from ordinary transforming activities, and as such can be considered for modelling waste outputs of comparable composition. In the ecoinvent database, treatment option/s for this by-product include: thermal (hazardous waste incineration). Based on the aforementioned treatments this by-product receives, it is a hazardous waste. In addition, this by-product is used in the following processes: clinker production. This by-product can be modelled on two levels: treatment activity and market activity. The former one refers to the specific technology treating the by-product while the latter level represents a mix of treatments. Users are encouraged to inspect the modelling assumptions of the treatment activities and when selecting the market to additionally inspect the treatment mix. Collection and transportation of this by-product is accounted in the respective market activity, users are advised to inspect and modify the average transportation distances for a case specific modelling.
6b911b04-b17a-41d8-9737-d3355eda5223 | market for used room-connecting overflow element steel, approx. 40 m3/h | CH | 2011 - 2022 | market activity | Waste Treatment & Recycling | 3830:Materials recovery | E - Water supply; sewerage, waste management and remediation activities | 5c77149d-00f4-4d78-9977-7b6eb2e89411 | ReferenceProduct | used room-connecting overflow element steel, approx. 40 m3/h | 39310: Slag, dross, scalings and other waste from the manufacture of iron or steel | unit | 'used room-connecting overflow element steel, approx. 40 m3/h' is a solid waste under the category of construction and demolition wastes. It is primarily generated in ventilation system production activities. 'used room-connecting overflow element steel, approx. 40 m3/h' contain the following fractions: galvanised steel, rubber and metal paint. By the database default (and per unit of reference product),'used room-connecting overflow element steel, approx. 40 m3/h' has 0% water on wet mass basis (100% dry matter) and Carbon present is of only fossil origin (21.14% on a dry matter basis). It has no heating value. This kind of by-product (recyclable or waste) is generated from ordinary transforming activities, and as such can be considered for modelling waste outputs of comparable composition. In the ecoinvent database, this by-product is used in the following processes: treatment of used room-connecting overflow element, steel, approx. 40 m3/h. Based on the aforementioned treatments, this by-product receives, it is a non-hazardous waste. This by-product can be modelled on two levels: treatment activity and market activity. The former one refers to the specific technology treating the by-product while the latter level represents a mix of treatments. Users are encouraged to inspect the modelling assumptions of the treatment activities and when selecting the market to additionally inspect the treatment mix. Collection and transportation of this by-product is accounted in the respective market activity, users are advised to inspect and modify the average transportation distances for a case specific modelling.
f41a67ed-e8ee-4fde-acf2-7d2a431b7200 | electricity, high voltage, import from CA-ON | GLO | 2014 - 2022 | ordinary transforming activity | Electricity | 3510:Electric power generation, transmission and distribution | D - Electricity, gas, steam and air conditioning supply | 66c93e71-f32b-4591-901c-55395db5c132 | ReferenceProduct | electricity, high voltage | 17100: Electrical energy | kWh | This product represents electrical energy measured in kWh. If electricity is taken from a market for electricity, the transmission infrastructure, country-specific losses and transformation losses (for markets for medium and low voltage) are included. Covers voltages above 24 kV.
5e621830-f842-4967-ad2f-3e3a00fb3443 | treatment of used industrial electronic device, manual dismantling | GLO | 2005 - 2022 | ordinary transforming activity | Waste Treatment & Recycling | 3830:Materials recovery | E - Water supply; sewerage, waste management and remediation activities | 25c16b07-f651-44d7-b3cc-d982f3e11776 | ReferenceProduct | used industrial electronic device | 39990: Other wastes n.e.c. | kg | 'used industrial electronic device' is a solid waste under the category of industrial wastes. It is primarily generated in end-of-life of heat and power unit and printed wiring board mounting facility. 'used industrial electronic device' contain the following fractions: used cable, used printed wiring boards and plastic from consumer electronics. By the database default (and per unit of reference product),'used industrial electronic device' has 0% water on wet mass basis (100% dry matter) and Carbon present is of both fossil (8.19% on a dry matter basis), and non-fossil origin (0% on a dry matter basis). It has no heating value. This kind of by-product (recyclable or waste) is generated from ordinary transforming activities, and as such can be considered for modelling waste outputs of comparable composition. In the ecoinvent database, treatment option/s for this by-product include: manual (dismantling). Based on the aforementioned treatments, this by-product receives, it is a non-hazardous waste. In addition, this by-product is used in the following processes: treatment of used industrial electronic device, mechanical treatment. This by-product can be modelled on two levels: treatment activity and market activity. The former one refers to the specific technology treating the by-product while the latter level represents a mix of treatments. Users are encouraged to inspect the modelling assumptions of the treatment activities and when selecting the market to additionally inspect the treatment mix. Collection and transportation of this by-product is accounted in the respective market activity, users are advised to inspect and modify the average transportation distances for a case specific modelling.
5e621830-f842-4967-ad2f-3e3a00fb3443 | treatment of used industrial electronic device, manual dismantling | GLO | 2005 - 2022 | ordinary transforming activity | Waste Treatment & Recycling | 3830:Materials recovery | E - Water supply; sewerage, waste management and remediation activities | 57e5d14a-3624-46d9-bea2-2422222a9f13 | ByProduct | used cable | 39990: Other wastes n.e.c. | kg | 'used cable' is a solid waste under the category of industrial wastes. It can be sourced in many and various ways and therefore it can belong in the following waste categories: residential, commercial and institutional. It is primarily generated in end-of-life of electric and electronic devices. 'used cable' contain the following fractions: copper and plastic insulation. By the database default (and per unit of reference product),'used cable' has 0% water on wet mass basis (100% dry matter) and Carbon present is of only fossil origin (18327.37% on a dry matter basis). It has no heating value. This kind of by-product (recyclable or waste) is generated from ordinary transforming activities, and as such can be considered for modelling waste outputs of comparable composition. In the ecoinvent database, this by-product is used in the following processes: treatment of used cable. Based on the aforementioned treatments, this by-product receives, it is a non-hazardous waste. This by-product can be modelled on two levels: treatment activity and market activity. The former one refers to the specific technology treating the by-product while the latter level represents a mix of treatments. Users are encouraged to inspect the modelling assumptions of the treatment activities and when selecting the market to additionally inspect the treatment mix. Collection and transportation of this by-product is accounted in the respective market activity, users are advised to inspect and modify the average transportation distances for a case specific modelling.
5e621830-f842-4967-ad2f-3e3a00fb3443 | treatment of used industrial electronic device, manual dismantling | GLO | 2005 - 2022 | ordinary transforming activity | Waste Treatment & Recycling | 3830:Materials recovery | E - Water supply; sewerage, waste management and remediation activities | 382471d0-afca-4f0d-bec6-f0bfe2c28225 | ByProduct | used printed wiring boards | 39990: Other wastes n.e.c. | kg | 'used printed wiring boards' is a solid waste under the category of industrial wastes. It is primarily generated in end-of-life of warious electric devices. 'used printed wiring boards' contain the following fractions: 100% electronics scrap. By the database default (and per unit of reference product),'used printed wiring boards' has 0% water on wet mass basis (100% dry matter) and Carbon present is of both fossil (19.37% on a dry matter basis), and non-fossil origin (0.1% on a dry matter basis). It has no heating value. This kind of by-product (recyclable or waste) is generated from ordinary transforming activities, and as such can be considered for modelling waste outputs of comparable composition. In the ecoinvent database, treatment option/s for this by-product include: mechanical (shredding). Based on the aforementioned treatments, this by-product receives, it is a hazardous waste. This by-product can be modelled on two levels: treatment activity and market activity. The former one refers to the specific technology treating the by-product while the latter level represents a mix of treatments. Users are encouraged to inspect the modelling assumptions of the treatment activities and when selecting the market to additionally inspect the treatment mix. Collection and transportation of this by-product is accounted in the respective market activity, users are advised to inspect and modify the average transportation distances for a case specific modelling.
5e621830-f842-4967-ad2f-3e3a00fb3443 | treatment of used industrial electronic device, manual dismantling | GLO | 2005 - 2022 | ordinary transforming activity | Waste Treatment & Recycling | 3830:Materials recovery | E - Water supply; sewerage, waste management and remediation activities | 80761dd3-0a68-4821-aa1c-088faeac8386 | ByProduct | waste plastic, consumer electronics | 39270: Waste, parings and scrap of plastics | kg | 'waste plastic, consumer electronics' is a solid waste under the category of industrial wastes. It is primarily generated in the production of electronic consumer goods. 'waste plastic, consumer electronics' contain the following fractions: 100% waste plastics from electronic consumer goods. By the database default (and per unit of reference product),'waste plastic, consumer electronics' has 15.3% water on wet mass basis (84.7% dry matter) and Carbon present is of only fossil origin (83.02% on a dry matter basis). It has a higher heating value of 36.29 MJ/kg . This kind of by-product (recyclable or waste) is generated from ordinary transforming activities, and as such can be considered for modelling waste outputs of comparable composition. In the ecoinvent database, treatment option/s for this by-product include: deposition (sanitary landfill, unsanitary landfill), thermal (municipal incineration), uncontrolled forms of disposal (open burning). Based on the aforementioned treatments, this by-product receives, it is a non-hazardous waste. This by-product can be modelled on two levels: treatment activity and market activity. The former one refers to the specific technology treating the by-product while the latter level represents a mix of treatments. Users are encouraged to inspect the modelling assumptions of the treatment activities and when selecting the market to additionally inspect the treatment mix. Collection and transportation of this by-product is accounted in the respective market activity, users are advised to inspect and modify the average transportation distances for a case specific modelling.
43bf58d4-55ff-51f2-810a-2c24e7effd5b | market for waste polystyrene | IT | 2018 - 2022 | market activity | Waste Treatment & Recycling | 3821:Treatment and disposal of non-hazardous waste | E - Water supply; sewerage, waste management and remediation activities | b0176c67-5bc0-462a-8466-4f372f446f7c | ReferenceProduct | waste polystyrene | 39270: Waste, parings and scrap of plastics | kg | 'waste polystyrene' is a solid waste under the category of industrial wastes. It can be sourced in many and various ways and therefore it can belong in all waste categories (commercial and institutional, industrial and construction and demolition). It is primarily generated in a wide range of production activities in many different sectors. 'waste polystyrene' contain the following fractions: 100% waste polystyrene. By the database default (and per unit of reference product),'waste polystyrene' has 0.2% water on wet mass basis (99.8% dry matter) and Carbon present is of only fossil origin (92.26% on a dry matter basis). It has a higher heating value of 38.88 MJ/kg . This kind of by-product (recyclable or waste) is generated from ordinary transforming activities, and as such can be considered for modelling waste outputs of comparable composition. In the ecoinvent database, treatment option/s for this by-product include: deposition (sanitary landfill, unsanitary landfill), thermal (municipal incineration), uncontrolled forms of disposal (open dump, open burning). Based on the aforementioned treatments, this by-product receives, it is a non-hazardous waste. This by-product can be modelled on two levels: treatment activity and market activity. The former one refers to the specific technology treating the by-product while the latter level represents a mix of treatments. Users are encouraged to inspect the modelling assumptions of the treatment activities and when selecting the market to additionally inspect the treatment mix. Collection and transportation of this by-product is accounted in the respective market activity, users are advised to inspect and modify the average transportation distances for a case specific modelling. | 009003-53-6
b92038ca-8529-4843-ab0e-95a9503a1cc6 | steel production, electric, low-alloyed | AT | 2017 - 2022 | ordinary transforming activity | Metals | 2410:Manufacture of basic iron and steel | C - Manufacturing | 817c3650-4fed-4ef2-b9b6-404a198834e6 | ReferenceProduct | steel, low-alloyed | 41122: Alloy steel in ingots or other primary forms and semi-finished products of alloy steel | kg | 'steel, low-alloyed' is a metal. It contains a maximum share of 5% of alloying elements. It is a direct product of a basic oxygen furnace (BOF). It can be used in the following applications and/or processes: widely used for the production of pipes, automotive and aerospace bodies, railway lines and offshore and onshore structural engineering plates.
b92038ca-8529-4843-ab0e-95a9503a1cc6 | steel production, electric, low-alloyed | AT | 2017 - 2022 | ordinary transforming activity | Metals | 2410:Manufacture of basic iron and steel | C - Manufacturing | 3b1d249a-c924-4d6c-8e1f-647f562daa54 | ByProduct | electric arc furnace dust | 39310: Slag, dross, scalings and other waste from the manufacture of iron or steel | kg | 'electric arc furnace dust' is a solid waste under the category of industrial wastes. It is primarily generated in metal production and processing activities. 'electric arc furnace dust' contain the following fractions: 100% dust from electric arc furnace. By the database default (and per unit of reference product),'electric arc furnace dust' has 0.1% water on wet mass basis (99.9% dry matter) and Carbon present is of only fossil origin (1.55% on a dry matter basis). It has no heating value. This kind of by-product (recyclable or waste) is generated from ordinary transforming activities, and as such can be considered for modelling waste outputs of comparable composition. In the ecoinvent database, treatment option/s for this by-product include: deposition (residual material landfill). Based on the aforementioned treatments, this by-product receives, it is a hazardous waste. In addition, this by-product is used in the following processes: clinker production. This by-product can be modelled on two levels: treatment activity and market activity. The former one refers to the specific technology treating the by-product while the latter level represents a mix of treatments. Users are encouraged to inspect the modelling assumptions of the treatment activities and when selecting the market to additionally inspect the treatment mix. Collection and transportation of this by-product is accounted in the respective market activity, users are advised to inspect and modify the average transportation distances for a case specific modelling.
b92038ca-8529-4843-ab0e-95a9503a1cc6 | steel production, electric, low-alloyed | AT | 2017 - 2022 | ordinary transforming activity | Metals | 2410:Manufacture of basic iron and steel | C - Manufacturing | 2a31e0a0-90bb-5dda-8e31-ca86641aeabd | ByProduct | electric arc furnace slag, for recovery | 39310: Slag, dross, scalings and other waste from the manufacture of iron or steel | kg | 'electric arc furnace slag, for recovery' is a solid waste under the category of industrial wastes. It is primarily generated in metal production and processing activities. 'electric arc furnace slag, for recovery' contain the following fractions: 100% slag from electric arc furnace. By the database default (and per unit of reference product),'electric arc furnace slag, for recovery' has 0.5% water on wet mass basis (99.5% dry matter) and Carbon present is of only fossil origin (0.41% on a dry matter basis). It has no heating value. This kind of by-product (recyclable or waste) is generated from ordinary transforming activities, and as such can be considered for modelling waste outputs of comparable composition. In the ecoinvent database, this by-product is used in the following processes: electric arc furnace slag, for recovery to generic market for supplementary cementitious materials; iron sinter production. This by-product can be modelled on two levels: treatment activity and market activity. The former one refers to the specific technology treating the by-product while the latter level represents a mix of treatments. Users are encouraged to inspect the modelling assumptions of the treatment activities and when selecting the market to additionally inspect the treatment mix. Collection and transportation of this by-product is accounted in the respective market activity, users are advised to inspect and modify the average transportation distances for a case specific modelling.
b92038ca-8529-4843-ab0e-95a9503a1cc6 | steel production, electric, low-alloyed | AT | 2017 - 2022 | ordinary transforming activity | Metals | 2410:Manufacture of basic iron and steel | C - Manufacturing | 71e2f1db-a2c5-44d0-8337-dfff15be974d | ByProduct | heat, district or industrial, other than natural gas | 17300: Steam and hot water | MJ | This product represents heat measured in MJ. The heat is produced through various other means than natural gas. This includes burning of biomethane in gas turbine; biogas in co-gen gas engine; anthracite, coal, lignite briquettes and coke in stove; hardwood, logs, softwood, wood chips, wood pellets in furnaces and wood heaters; light fuel oil in boilers. Also contributing are heat from heat pumps and solar collectors. The dataset is targeted for district and industrial-scale heating.
b92038ca-8529-4843-ab0e-95a9503a1cc6 | steel production, electric, low-alloyed | AT | 2017 - 2022 | ordinary transforming activity | Metals | 2410:Manufacture of basic iron and steel | C - Manufacturing | 240c1a3c-1aba-4528-afc3-3f27f56583be | ByProduct | inert waste, for final disposal | 39: Wastes or scraps | kg | 'inert waste, for final disposal' is a solid waste under the category of construction and demolition wastes. It can be sourced in many and various ways and therefore it can belong in the following waste categories: industrial. It is primarily generated in a wide range of production, construction activities in different sectors. 'inert waste, for final disposal' contain the following fractions: 100% inert waste (inorganic building materials like concrete and bricks, excavation materials, similar materials). By the database default (and per unit of reference product),'inert waste, for final disposal' has 0.5% water on wet mass basis (99.5% dry matter) and it has no Carbon content. It has no heating value. This kind of by-product (recyclable or waste) is generated from ordinary transforming activities, and as such can be considered for modelling waste outputs of comparable composition. In the ecoinvent database, treatment option/s for this by-product include: deposition (inert material landfill). Based on the aforementioned treatments, this by-product receives, it is a non-hazardous waste. This by-product can be modelled on two levels: treatment activity and market activity. The former one refers to the specific technology treating the by-product while the latter level represents a mix of treatments. Users are encouraged to inspect the modelling assumptions of the treatment activities and when selecting the market to additionally inspect the treatment mix. Collection and transportation of this by-product is accounted in the respective market activity, users are advised to inspect and modify the average transportation distances for a case specific modelling.
b92038ca-8529-4843-ab0e-95a9503a1cc6 | steel production, electric, low-alloyed | AT | 2017 - 2022 | ordinary transforming activity | Metals | 2410:Manufacture of basic iron and steel | C - Manufacturing | d7432632-40dc-4af8-8125-cb70dd9742c5 | ByProduct | iron scrap, unsorted | 39310: Slag, dross, scalings and other waste from the manufacture of iron or steel | kg | 'iron scrap, unsorted' is a solid waste under the category of industrial wastes. It can be sourced in many and various ways and therefore it can belong in the following waste categories: construction and demolition. It is primarily generated in construction activities and metal production. 'iron scrap, unsorted' contain the following fractions: 100% unsorted iron scrap. By the database default (and per unit of reference product),'iron scrap, unsorted' has 0% water on wet mass basis (100% dry matter) and it has no Carbon content. It has no heating value. This kind of by-product (recyclable or waste) is generated from ordinary transforming activities, and as such can be considered for modelling waste outputs of comparable composition. In the ecoinvent database, this by-product is used in the following processes: iron(III) chloride production, without water, in 12% iron solution state; iron(III) chloride production, without water, in 14% iron solution state; sorting and pressing of iron scrap; steel production, electric, low-alloyed. This by-product can be modelled on two levels: treatment activity and market activity. The former one refers to the specific technology treating the by-product while the latter level represents a mix of treatments. Users are encouraged to inspect the modelling assumptions of the treatment activities and when selecting the market to additionally inspect the treatment mix. Collection and transportation of this by-product is accounted in the respective market activity, users are advised to inspect and modify the average transportation distances for a case specific modelling.
b92038ca-8529-4843-ab0e-95a9503a1cc6 | steel production, electric, low-alloyed | AT | 2017 - 2022 | ordinary transforming activity | Metals | 2410:Manufacture of basic iron and steel | C - Manufacturing | e8a51ec1-60cb-4ead-a948-ad1142c61918 | ByProduct | wastewater, average | 39990: Other wastes n.e.c. | m3 | 'wastewater, average' is a by-product (wastewater) produced from residential sources. It is generated from a wide range of residential, industrial and commercial activities. By the database default (and per unit of reference product),'wastewater, average' has the following physicochemical characteristics: C: 0.000000043979 kg/m3 , N: 0.031015 kg/m3 , P: 0.0044833 kg/m3. This by-product can have a regional-specific composition; users are prompted to refer to the properties of this wastewater (in activities treating them) for a detailed elemental composition. This kind of by-product (wastewater) is generated from ordinary transforming activities, and as such can be considered for modelling wastewater outputs of comparable composition. In the ecoinvent database, treatment option/s for this wastewater include: wastewater treatment plant. This by-product can be modelled on two levels: treatment activity and market activity. The former one refers to the specific technology treating the by-product while the latter level represents a mix of treatments. Users are encouraged to inspect the modelling assumptions of the treatment activities and when selecting the market to additionally inspect the treatment mix. Collection and transportation of wastewater is accounted in the respective market activity with the use of sewer infrastructure; Transportation of wastewater through a sewer grid results in losses until the wastewater enters the wastewater treatment plant. Direct emissions due to those losses are considered in the market activity. Losses are regional specific and thus users are encouraged to inspect the regional modelling assumptions.
c0e6635a-cccc-565b-ae63-4059d60ab12c | natural gas, high pressure, import from BR | GLO | 2000 - 2022 | ordinary transforming activity | Fuels | 3520:Manufacture of gas; distribution of gaseous fuels through mains | D - Electricity, gas, steam and air conditioning supply | a9007f10-7e39-4d50-8f4a-d6d03ce3d673 | ReferenceProduct | natural gas, high pressure | 12020: Natural gas, liquefied or in the gaseous state | m3 | ‘natural gas, high pressure' is a fossil fuel, for which a generic gross calorific value (GCV) of 40MJ/m3, a net calorific value (NCV) of 36.0 MJ/m3 and a density of 0.735kg/m3 for natural gas are applied, in line with the global statistics (referring to standard cubic meters, Sm3, measured at 15°C and 1013 mbar). It is used as a gaseous fuel and is sourced from oil and gas production and evaporation of liquid natural gas. The initial overpressure of the gas is 1-5 bar (1000-5000 hPa). Natural gas supplied at high pressure is predominantly used by large consumers, e.g., power plants and industries. | 014493-06-2
a0f23ca4-9265-5858-a2b4-0fe0f809c176 | market for inorganic phosphorus fertiliser, as P2O5 | HU | 2016 - 2022 | market activity | Agriculture & Animal Husbandry | 0161:Support activities for crop production | A - Agriculture, forestry and fishing | 5321a299-0c03-4bfc-9dda-d020456f6b2e | ReferenceProduct | inorganic phosphorus fertiliser, as P2O5 | 3462: Mineral or chemical fertilizers, phosphatic | kg | 'inorganic phosphorus fertiliser, as P2O5' is an inorganic substance with a CAS no. : . It is called 'which is supplying the nutrient of Phosphorus to the plants' under IUPAC naming and its molecular formula is: . It is mostly solid (else liquid) under normal conditions of temperature and pressure. The product represents an equivalent form of Phosphorus that is present in the fertiliser and is expressed as a mass of pure phosphorus pentoxide (P2O5). Modelling this substance in a solution requires the user to add the solvent of their choice in their models. There is no publicly available information about the consumption of this substance on a consumer level. There is no publicly available information about the consumption of this substance on industrial sites. Based on EU regulations (REGULATION (EU) 2019/1009), if this substance would be used as fertiliser, it could be labelled as N-P-K of: the N-P-K can vary depending on the fertiliser.
caf73828-45ee-4b25-a2d1-3b3f84de7395 | sodium ethyl xanthate production | ZA | 2014 - 2024 | ordinary transforming activity | Chemicals | 2011:Manufacture of basic chemicals | C - Manufacturing | 7655baa9-ac88-4f13-a1e7-77bd2059a7a6 | ReferenceProduct | sodium ethyl xanthate | 3416: Organo-sulphur compounds and other organo-inorganic compounds; heterocyclic compounds n.e.c.; nucleic acids and[…] | kg | Sodium ethyl xanthate is an organic substance with a CAS no.: 000140-90-9. It is called sodium O-ethylcarbonodithioate under IUPAC naming and its molecular formula is: C3H5OS2Na. It is solid under normal conditions of temperature and pressure and has a characteristic sulfurous odor. It is modelled as a pure substance. On a consumer level, is used in the following products: metals, metal surface treatment products, adsorbents, polymers and extraction agents. On industrial sites, the substance is used for the manufacture of products in the following sectors: mining, chemicals, metals and pulp, paper and paper products. | 000140-90-9
caf73828-45ee-4b25-a2d1-3b3f84de7395 | sodium ethyl xanthate production | ZA | 2014 - 2024 | ordinary transforming activity | Chemicals | 2011:Manufacture of basic chemicals | C - Manufacturing | e5208079-1561-4537-a1f8-863db2702d0f | ByProduct | hazardous waste, for incineration | 39: Wastes or scraps | kg | 'hazardous waste, for incineration' is a solid waste under the category of industrial wastes. It can be sourced in many and various ways and therefore it can belong in all waste categories (commercial and institutional, industrial and construction and demolition). It is primarily generated in a wide range of activities in different sectors. 'hazardous waste, for incineration' contain the following fractions: 100% average hazardous waste average (e.g. soil contaminated with mineral oil, acids, solvents, emulsions with metals, oil mixtures from e.g., oil separator, non-metallic shredder residues, electrostatic precipitator ashes from waste incineration, wastes and distillation residues from organic synthesis, or road gutter sludge). By the database default (and per unit of reference product),'hazardous waste, for incineration' has 25% water on wet mass basis (75% dry matter) and Carbon present is of only fossil origin (55.47% on a dry matter basis). It has a lower heating value of 17 MJ/kg . This kind of by-product (recyclable or waste) is generated from ordinary transforming activities, and as such can be considered for modelling waste outputs of comparable composition. In the ecoinvent database, treatment option/s for this by-product include: thermal (hazardous waste incineration). Based on the aforementioned treatments, this by-product receives, it is a hazardous waste. This by-product can be modelled on two levels: treatment activity and market activity. The former one refers to the specific technology treating the by-product while the latter level represents a mix of treatments. Users are encouraged to inspect the modelling assumptions of the treatment activities and when selecting the market to additionally inspect the treatment mix. Collection and transportation of this by-product is accounted in the respective market activity, users are advised to inspect and modify the average transportation distances for a case specific modelling.
caf73828-45ee-4b25-a2d1-3b3f84de7395 | sodium ethyl xanthate production | ZA | 2014 - 2024 | ordinary transforming activity | Chemicals | 2011:Manufacture of basic chemicals | C - Manufacturing | 3055997a-d565-4c92-9a91-431801587a3b | ByProduct | wastewater, unpolluted | 39990: Other wastes n.e.c. | m3 | 'wastewater, unpolluted' is a by-product (wastewater) produced from residential sources. It is generated from a wide range of residential, industrial and commercial activities. By the database default (and per unit of reference product),'wastewater, unpolluted' has the following physicochemical characteristics: C: 0 kg/m3 , N: 0 kg/m3 , P: 0 kg/m3. This by-product can have a regional-specific composition; users are prompted to refer to the properties of this wastewater (in activities treating them) for a detailed elemental composition. This kind of by-product (wastewater) is generated from ordinary transforming activities, and as such can be considered for modelling wastewater outputs of comparable composition. In the ecoinvent database, treatment option/s for this wastewater include: wastewater treatment plant. This by-product can be modelled on two levels: treatment activity and market activity. The former one refers to the specific technology treating the by-product while the latter level represents a mix of treatments. Users are encouraged to inspect the modelling assumptions of the treatment activities and when selecting the market to additionally inspect the treatment mix. Collection and transportation of wastewater is accounted in the respective market activity with the use of sewer infrastructure; Transportation of wastewater through a sewer grid results in losses until the wastewater enters the wastewater treatment plant. Direct emissions due to those losses are considered in the market activity. Losses are regional specific and thus users are encouraged to inspect the regional modelling assumptions.
963a0dc1-e449-4f85-9bba-430ce034939d | tree seedling production, in unheated greenhouse | RER | 2002 - 2022 | ordinary transforming activity | Forestry | 0130:Plant propagation | A - Agriculture, forestry and fishing | 45de5067-49da-472e-8e49-cf79714646c0 | ReferenceProduct | tree seedling, for planting | 01961: Live plants; bulbs, tubers and roots; cuttings and slips; mushroom spawn | unit | The product 'tree seedling' represents a young tree cultivated from a seed. Tree seedlings are produced in a tree nursery for plantation in forests. The product represents a mix of seedlings are produced in heated and unheated greenhouses. Tree seedlings are intended for plantation in forests.
963a0dc1-e449-4f85-9bba-430ce034939d | tree seedling production, in unheated greenhouse | RER | 2002 - 2022 | ordinary transforming activity | Forestry | 0130:Plant propagation | A - Agriculture, forestry and fishing | 7ee0ddc3-924d-4339-b9bf-7856af6a698f | ByProduct | waste polyethylene | 39270: Waste, parings and scrap of plastics | kg | 'waste polyethylene' is a solid waste under the category of construction and demolition wastes. It can be sourced in many and various ways and therefore it can belong in all waste categories (commercial and institutional, industrial and construction and demolition). It is primarily generated in a wide range of production and construction activities in many different sectors. 'waste polyethylene' contain the following fractions: 100% waste polyethylene. By the database default (and per unit of reference product),'waste polyethylene' has 0.4% water on wet mass basis (99.6% dry matter) and Carbon present is of only fossil origin (82.53% on a dry matter basis). It has a higher heating value of 42.82 MJ/kg . This kind of by-product (recyclable or waste) is generated from ordinary transforming activities, and as such can be considered for modelling waste outputs of comparable composition. In the ecoinvent database, treatment option/s for this by-product include: deposition (sanitary landfill, unsanitary landfill), thermal (municipal incineration), uncontrolled forms of disposal (open dump, open burning). Based on the aforementioned treatments, this by-product receives, it is a non-hazardous waste. This by-product can be modelled on two levels: treatment activity and market activity. The former one refers to the specific technology treating the by-product while the latter level represents a mix of treatments. Users are encouraged to inspect the modelling assumptions of the treatment activities and when selecting the market to additionally inspect the treatment mix. Collection and transportation of this by-product is accounted in the respective market activity, users are advised to inspect and modify the average transportation distances for a case specific modelling. | 009002-88-4
4779bdf9-cf5c-4363-9e3e-e94403cd6c99 | chromium steel turning, average, computer numerical controlled | RER | 2006 - 2022 | ordinary transforming activity | Metals | 2592:Treatment and coating of metals; machining | C - Manufacturing | d1505014-0742-4dbe-b852-575dbf9b0775 | ReferenceProduct | chromium steel removed by turning, average, computer numerical controlled | 39310: Slag, dross, scalings and other waste from the manufacture of iron or steel | kg | This is delivering the service of 'chromium steel removed by turning, average, computer numerical controlled'. Turning is a chipping process where the piece of material is rotating while the cutting tool is not. It can be applied to both inside and outside of the piece to be machined and it is normally used to produce cylindrical shapes. It is performed in metals, wood and plastic materials. The process is computer numerical controlled, meaning that it operates autonomously once programmed. This dataset represents the turning of 1 kg of chromium steel. The service includes materials input, production infrastructure, machinery and electricity consumption. Degreasing is not included and has to be added if necessary.
4779bdf9-cf5c-4363-9e3e-e94403cd6c99 | chromium steel turning, average, computer numerical controlled | RER | 2006 - 2022 | ordinary transforming activity | Metals | 2592:Treatment and coating of metals; machining | C - Manufacturing | 1b30b018-ac39-41f4-a9e0-92057eef8bb8 | ByProduct | waste mineral oil | 39990: Other wastes n.e.c. | kg | 'waste mineral oil' is a liquid waste under the category of industrial wastes. It is primarily generated in a wide range of industrial activities in many different sectors. 'waste mineral oil' contain the following fractions: 100% waste mineral oil. By the database default (and per unit of reference product),'waste mineral oil' has 10% water on wet mass basis (90% dry matter) and Carbon present is of only fossil origin (86.44% on a dry matter basis). It has a higher heating value of 41.8 MJ/kg . This kind of by-product (recyclable or waste) is generated from ordinary transforming activities, and as such can be considered for modelling waste outputs of comparable composition. In the ecoinvent database, treatment option/s for this by-product include: thermal (hazardous waste incineration). Based on the aforementioned treatments this by-product receives, it is a hazardous waste. In addition, this by-product is used in the following processes: clinker production. This by-product can be modelled on two levels: treatment activity and market activity. The former one refers to the specific technology treating the by-product while the latter level represents a mix of treatments. Users are encouraged to inspect the modelling assumptions of the treatment activities and when selecting the market to additionally inspect the treatment mix. Collection and transportation of this by-product is accounted in the respective market activity, users are advised to inspect and modify the average transportation distances for a case specific modelling.
481d6b69-a2bc-536a-9883-90b294395b84 | market for waste polyethylene | BE | 2018 - 2022 | market activity | Waste Treatment & Recycling | 3821:Treatment and disposal of non-hazardous waste | E - Water supply; sewerage, waste management and remediation activities | 7ee0ddc3-924d-4339-b9bf-7856af6a698f | ReferenceProduct | waste polyethylene | 39270: Waste, parings and scrap of plastics | kg | 'waste polyethylene' is a solid waste under the category of construction and demolition wastes. It can be sourced in many and various ways and therefore it can belong in all waste categories (commercial and institutional, industrial and construction and demolition). It is primarily generated in a wide range of production and construction activities in many different sectors. 'waste polyethylene' contain the following fractions: 100% waste polyethylene. By the database default (and per unit of reference product),'waste polyethylene' has 0.4% water on wet mass basis (99.6% dry matter) and Carbon present is of only fossil origin (82.53% on a dry matter basis). It has a higher heating value of 42.82 MJ/kg . This kind of by-product (recyclable or waste) is generated from ordinary transforming activities, and as such can be considered for modelling waste outputs of comparable composition. In the ecoinvent database, treatment option/s for this by-product include: deposition (sanitary landfill, unsanitary landfill), thermal (municipal incineration), uncontrolled forms of disposal (open dump, open burning). Based on the aforementioned treatments, this by-product receives, it is a non-hazardous waste. This by-product can be modelled on two levels: treatment activity and market activity. The former one refers to the specific technology treating the by-product while the latter level represents a mix of treatments. Users are encouraged to inspect the modelling assumptions of the treatment activities and when selecting the market to additionally inspect the treatment mix. Collection and transportation of this by-product is accounted in the respective market activity, users are advised to inspect and modify the average transportation distances for a case specific modelling. | 009002-88-4
a187859b-662e-57f1-bef9-9633b03e2430 | treatment of blast furnace sludge, residual material landfill | GLO | 1987 - 2022 | ordinary transforming activity | Waste Treatment & Recycling; Metals | 3821:Treatment and disposal of non-hazardous waste | E - Water supply; sewerage, waste management and remediation activities | 0451c9ba-5f09-4e23-a8b4-3d7ee441a6fc | ReferenceProduct | blast furnace sludge | 39310: Slag, dross, scalings and other waste from the manufacture of iron or steel | kg | 'blast furnace sludge' is a solid waste under the category of industrial wastes. It is primarily generated in steelmaking process during the smelting process. 'blast furnace sludge' contain the following fractions: 100% blast furnace sludge. By the database default (and per unit of reference product),'blast furnace sludge' has 32% water on wet mass basis (68% dry matter) and Carbon present is of only fossil origin (30.4% on a dry matter basis). It has no heating value. This kind of by-product (recyclable or waste) is generated from ordinary transforming activities, and as such can be considered for modelling waste outputs of comparable composition. In the ecoinvent database, treatment option/s for this by-product include: deposition (residual material landfill). Based on the aforementioned treatments, this by-product receives, it is a hazardous waste. In addition, this by-product is used in the following processes: blast furnace sludge to market for blast furnace sludge, for recovery; clinker production. This by-product can be modelled on two levels: treatment activity and market activity. The former one refers to the specific technology treating the by-product while the latter level represents a mix of treatments. Users are encouraged to inspect the modelling assumptions of the treatment activities and when selecting the market to additionally inspect the treatment mix. Collection and transportation of this by-product is accounted in the respective market activity, users are advised to inspect and modify the average transportation distances for a case specific modelling.
a187859b-662e-57f1-bef9-9633b03e2430 | treatment of blast furnace sludge, residual material landfill | GLO | 1987 - 2022 | ordinary transforming activity | Waste Treatment & Recycling; Metals | 3821:Treatment and disposal of non-hazardous waste | E - Water supply; sewerage, waste management and remediation activities | 7f6bb533-2d3c-43a6-ac60-6eef299d7c52 | ByProduct | waste cement, hydrated | 39: Wastes or scraps | kg | 'waste cement, hydrated' is a solid waste under the category of construction and demolition wastes. It is primarily generated in construction and demolition of building infrastructure. 'waste cement, hydrated' contain the following fractions: 100% cement hydrated. By the database default (and per unit of reference product),'waste cement, hydrated' has 0% water on wet mass basis (100% dry matter) and it has no Carbon content. It has no heating value. This kind of by-product (recyclable or waste) is generated from ordinary transforming activities, and as such can be considered for modelling waste outputs of comparable composition. In the ecoinvent database, treatment option/s for this by-product include: deposition (residual material landfill). Based on the aforementioned treatments, this by-product receives, it is a hazardous waste. This by-product can be modelled on two levels: treatment activity and market activity. The former one refers to the specific technology treating the by-product while the latter level represents a mix of treatments. Users are encouraged to inspect the modelling assumptions of the treatment activities and when selecting the market to additionally inspect the treatment mix. Collection and transportation of this by-product is accounted in the respective market activity, users are advised to inspect and modify the average transportation distances for a case specific modelling.
828c0e27-1b1e-515b-9a88-4c5e7ada5f18 | cashew production | IN | 2015 - 2022 | ordinary transforming activity | Agriculture & Animal Husbandry | 0125:Growing of other tree and bush fruits and nuts | A - Agriculture, forestry and fishing | fa7f4132-1926-5311-b346-a35b34555d06 | ReferenceProduct | cashew | 01372: Cashew nuts, in shell | kg | The product 'cashew' is an edible nut. It is a perennial crop.
e654982f-a82b-52c2-8b91-e765f657a90b | market for land tenure, arable land, measured as carbon net primary productivity, perennial crop | BR-TO | 2017 - 2022 | market activity | Land Use | 0161:Support activities for crop production | A - Agriculture, forestry and fishing | 9b9edcf3-0539-4642-9516-0df642a5c41a | ReferenceProduct | land tenure, arable land, measured as carbon net primary productivity, perennial crop | 7: Financial and related services; real estate services; and rental and leasing services | kg | This is delivering the service of converting one type of land into another. Specifically here converting land to be used for perennial crop production. The service models the changes in carbon stocks due to the transformation of land. It is measured as kg of C net primary productvity (NPP) and represents the amount of land transformed to produce this NPP. There are five types of land (primary forest, secondary forest, grassland, annual crop and perennial crop) that are converted into land that is meant to be used for annual crop production. In a market, the mix of land tenure is country specific and thus users are prompted to inspect the regional composition for the specific land types converted into land for anual crop production.
fb839f86-cb6e-4a6c-97e6-a665b5bd54ea | electricity production, wind, >3MW turbine, onshore | BE | 2012 - 2022 | ordinary transforming activity | Electricity | 3510:Electric power generation, transmission and distribution | D - Electricity, gas, steam and air conditioning supply | 66c93e71-f32b-4591-901c-55395db5c132 | ReferenceProduct | electricity, high voltage | 17100: Electrical energy | kWh | This product represents electrical energy measured in kWh. If electricity is taken from a market for electricity, the transmission infrastructure, country-specific losses and transformation losses (for markets for medium and low voltage) are included. Covers voltages above 24 kV.
fb839f86-cb6e-4a6c-97e6-a665b5bd54ea | electricity production, wind, >3MW turbine, onshore | BE | 2012 - 2022 | ordinary transforming activity | Electricity | 3510:Electric power generation, transmission and distribution | D - Electricity, gas, steam and air conditioning supply | 1b30b018-ac39-41f4-a9e0-92057eef8bb8 | ByProduct | waste mineral oil | 39990: Other wastes n.e.c. | kg | 'waste mineral oil' is a liquid waste under the category of industrial wastes. It is primarily generated in a wide range of industrial activities in many different sectors. 'waste mineral oil' contain the following fractions: 100% waste mineral oil. By the database default (and per unit of reference product),'waste mineral oil' has 10% water on wet mass basis (90% dry matter) and Carbon present is of only fossil origin (86.44% on a dry matter basis). It has a higher heating value of 41.8 MJ/kg . This kind of by-product (recyclable or waste) is generated from ordinary transforming activities, and as such can be considered for modelling waste outputs of comparable composition. In the ecoinvent database, treatment option/s for this by-product include: thermal (hazardous waste incineration). Based on the aforementioned treatments this by-product receives, it is a hazardous waste. In addition, this by-product is used in the following processes: clinker production. This by-product can be modelled on two levels: treatment activity and market activity. The former one refers to the specific technology treating the by-product while the latter level represents a mix of treatments. Users are encouraged to inspect the modelling assumptions of the treatment activities and when selecting the market to additionally inspect the treatment mix. Collection and transportation of this by-product is accounted in the respective market activity, users are advised to inspect and modify the average transportation distances for a case specific modelling.
07503819-42fa-55e4-96a5-c4b46591b000 | market for land use change, perennial crop | BR-RR | 2017 - 2022 | market activity | Land Use | 0161:Support activities for crop production | A - Agriculture, forestry and fishing | f372d4c2-7310-4fb9-8bb6-bee214fd08d1 | ReferenceProduct | land use change, perennial crop | 7: Financial and related services; real estate services; and rental and leasing services | ha | This represents the service of "land use change, perennial crop". It models the air emissions associated with transforming and occupying 1 ha of land to be used for a perennial crop production. The transformation can be split between change from annual cropland, perennial cropland, primary forest, secondary forest and grassland to perennial crop. The transformation data (split) have regional variation so users are prompted to examine the relevant geographies that are of interested.
b0bac23f-df18-480f-bd36-072274978475 | market for residue from shredder fraction from manual dismantling | CH | 2018 - 2022 | market activity | Waste Treatment & Recycling | 3821:Treatment and disposal of non-hazardous waste | E - Water supply; sewerage, waste management and remediation activities | 6095f789-4cd5-4bf5-94fa-5497ed4ac83f | ReferenceProduct | residue from shredder fraction from manual dismantling | 39: Wastes or scraps | kg | 'residue from shredder fraction from manual dismantling' is a solid waste under the category of industrial wastes. It is primarily generated in shredding treatment process and battery separator production. 'residue from shredder fraction from manual dismantling' contain the following fractions: 1.6% rubber; 39.3% Plastics from electronic consumer goods; 39.3% Plastics from electronic industrial goods; 2.96% MSWI iron scrap; 5.92% Alu in MSW; 7.02% Glass; 3.54% wiring copper; 0.34% Pb in ASR inert; 0.0393% silver. By the database default (and per unit of reference product),'residue from shredder fraction from manual dismantling' has 0% water on wet mass basis (100% dry matter) and Carbon present is of only fossil origin (66.49% on a dry matter basis). It has a higher heating value of 28.98 MJ/kg and a lower heating value of 27.77 MJ/kg . This kind of by-product (recyclable or waste) is generated from ordinary transforming activities, and as such can be considered for modelling waste outputs of comparable composition. In the ecoinvent database, treatment option/s for this by-product include: manual (dismantling), thermal (municipal incineration). Based on the aforementioned treatments, this by-product receives, it is a non-hazardous waste. This by-product can be modelled on two levels: treatment activity and market activity. The former one refers to the specific technology treating the by-product while the latter level represents a mix of treatments. Users are encouraged to inspect the modelling assumptions of the treatment activities and when selecting the market to additionally inspect the treatment mix. Collection and transportation of this by-product is accounted in the respective market activity, users are advised to inspect and modify the average transportation distances for a case specific modelling.
6d6337c9-77ad-4cf6-a91b-c42899125133 | treatment of digester sludge, municipal incineration, future | CH | 2010 - 2022 | ordinary transforming activity | Waste Treatment & Recycling | 3821:Treatment and disposal of non-hazardous waste | E - Water supply; sewerage, waste management and remediation activities | caf4f3f7-4613-4919-af55-f142830d5ca8 | ReferenceProduct | digester sludge | 39920: Sewage sludge | kg | 'digester sludge' is a solid waste under the category of industrial wastes. It is primarily generated in sulfate pulp production and treatment activities of waste. 'digester sludge' contain the following fractions: 100% digester sludge in a municipal solid waste incinerator. By the database default (and per unit of reference product),'digester sludge' has 95% water on wet mass basis (5% dry matter) and Carbon present is of only non-fossil origin (34.44% on a dry matter basis). It has a higher heating value of 4.256 MJ/kg . This kind of by-product (recyclable or waste) is generated from ordinary transforming activities, and as such can be considered for modelling waste outputs of comparable composition. In the ecoinvent database, treatment option/s for this by-product include: thermal (municipal incineration). Based on the aforementioned treatments, this by-product receives, it is a non-hazardous waste. This by-product can be modelled on two levels: treatment activity and market activity. The former one refers to the specific technology treating the by-product while the latter level represents a mix of treatments. Users are encouraged to inspect the modelling assumptions of the treatment activities and when selecting the market to additionally inspect the treatment mix. Collection and transportation of this by-product is accounted in the respective market activity, users are advised to inspect and modify the average transportation distances for a case specific modelling.
6d6337c9-77ad-4cf6-a91b-c42899125133 | treatment of digester sludge, municipal incineration, future | CH | 2010 - 2022 | ordinary transforming activity | Waste Treatment & Recycling | 3821:Treatment and disposal of non-hazardous waste | E - Water supply; sewerage, waste management and remediation activities | 66c93e71-f32b-4591-901c-55395db5c132 | ByProduct | electricity, high voltage | 17100: Electrical energy | kWh | This product represents electrical energy measured in kWh. If electricity is taken from a market for electricity, the transmission infrastructure, country-specific losses and transformation losses (for markets for medium and low voltage) are included. Covers voltages above 24 kV.
6d6337c9-77ad-4cf6-a91b-c42899125133 | treatment of digester sludge, municipal incineration, future | CH | 2010 - 2022 | ordinary transforming activity | Waste Treatment & Recycling | 3821:Treatment and disposal of non-hazardous waste | E - Water supply; sewerage, waste management and remediation activities | 6e7624f7-2c91-48f7-a721-c4aa9fbffee9 | ByProduct | heat, future | 17300: Steam and hot water | MJ | This product represents heat measured in MJ. "heat, future" is produced by technologies not widely applied, such as biomethane and natural gas burned in solid oxide fuel cells, polymer electrolyte membrane fuel cells, diffusion absorption heat pump and wood pellets, burned in stirling engine.
6d6337c9-77ad-4cf6-a91b-c42899125133 | treatment of digester sludge, municipal incineration, future | CH | 2010 - 2022 | ordinary transforming activity | Waste Treatment & Recycling | 3821:Treatment and disposal of non-hazardous waste | E - Water supply; sewerage, waste management and remediation activities | 7f6bb533-2d3c-43a6-ac60-6eef299d7c52 | ByProduct | waste cement, hydrated | 39: Wastes or scraps | kg | 'waste cement, hydrated' is a solid waste under the category of construction and demolition wastes. It is primarily generated in construction and demolition of building infrastructure. 'waste cement, hydrated' contain the following fractions: 100% cement hydrated. By the database default (and per unit of reference product),'waste cement, hydrated' has 0% water on wet mass basis (100% dry matter) and it has no Carbon content. It has no heating value. This kind of by-product (recyclable or waste) is generated from ordinary transforming activities, and as such can be considered for modelling waste outputs of comparable composition. In the ecoinvent database, treatment option/s for this by-product include: deposition (residual material landfill). Based on the aforementioned treatments, this by-product receives, it is a hazardous waste. This by-product can be modelled on two levels: treatment activity and market activity. The former one refers to the specific technology treating the by-product while the latter level represents a mix of treatments. Users are encouraged to inspect the modelling assumptions of the treatment activities and when selecting the market to additionally inspect the treatment mix. Collection and transportation of this by-product is accounted in the respective market activity, users are advised to inspect and modify the average transportation distances for a case specific modelling.
6d6337c9-77ad-4cf6-a91b-c42899125133 | treatment of digester sludge, municipal incineration, future | CH | 2010 - 2022 | ordinary transforming activity | Waste Treatment & Recycling | 3821:Treatment and disposal of non-hazardous waste | E - Water supply; sewerage, waste management and remediation activities | d51e5a32-c20a-4da6-8d58-31f344b50c00 | ByProduct | waste graphical paper | 39990: Other wastes n.e.c. | kg | 'waste graphical paper' is a solid waste under the category of industrial wastes. It is primarily generated in the production and treament activities of different type of paper, as well as metals and minerals processing. 'waste graphical paper' contain the following fractions: 100% waste graphical paper. By the database default (and per unit of reference product),'waste graphical paper' has 11.2% water on wet mass basis (88.8% dry matter) and Carbon present is of only non-fossil origin (45.5% on a dry matter basis). It has a higher heating value of 16.61 MJ/kg . This kind of by-product (recyclable or waste) is generated from ordinary transforming activities, and as such can be considered for modelling waste outputs of comparable composition. In the ecoinvent database, treatment option/s for this by-product include: deposition (sanitary landfill, unsanitary landfill), thermal (municipal incineration), uncontrolled forms of disposal (open dump, open burning). Based on the aforementioned treatments, this by-product receives, it is a non-hazardous waste. This by-product can be modelled on two levels: treatment activity and market activity. The former one refers to the specific technology treating the by-product while the latter level represents a mix of treatments. Users are encouraged to inspect the modelling assumptions of the treatment activities and when selecting the market to additionally inspect the treatment mix. Collection and transportation of this by-product is accounted in the respective market activity, users are advised to inspect and modify the average transportation distances for a case specific modelling.
6d6337c9-77ad-4cf6-a91b-c42899125133 | treatment of digester sludge, municipal incineration, future | CH | 2010 - 2022 | ordinary transforming activity | Waste Treatment & Recycling | 3821:Treatment and disposal of non-hazardous waste | E - Water supply; sewerage, waste management and remediation activities | 88afd721-07ec-4910-a004-fa3fecb6bf70 | ByProduct | waste plastic, mixture | 39270: Waste, parings and scrap of plastics | kg | 'waste plastic, mixture' is a solid waste under the category of construction and demolition wastes. It can be sourced in many and various ways and therefore it can belong in all waste categories (commercial and institutional, industrial and construction and demolition). It is primarily generated in a wide range of production activities in many different sectors, like building infrastructure, production of plastics, chemicals, aircrafts, ferries, heavy machinery, etc. 'waste plastic, mixture' contain the following fractions: 100% waste mixed plastics. By the database default (and per unit of reference product),'waste plastic, mixture' has 15.3% water on wet mass basis (84.7% dry matter) and Carbon present is of only fossil origin (74.73% on a dry matter basis). It has a higher heating value of 34.05 MJ/kg . This kind of by-product (recyclable or waste) is generated from ordinary transforming activities, and as such can be considered for modelling waste outputs of comparable composition. In the ecoinvent database, treatment option/s for this by-product include: deposition (sanitary landfill, unsanitary landfill), thermal (municipal incineration), uncontrolled forms of disposal (open dump, open burning). Based on the aforementioned treatments, this by-product receives, it is a non-hazardous waste. In addition, this by-product is used in the following processes: clinker production. This by-product can be modelled on two levels: treatment activity and market activity. The former one refers to the specific technology treating the by-product while the latter level represents a mix of treatments. Users are encouraged to inspect the modelling assumptions of the treatment activities and when selecting the market to additionally inspect the treatment mix. Collection and transportation of this by-product is accounted in the respective market activity, users are advised to inspect and modify the average transportation distances for a case specific modelling.
8bd27c34-a3ab-5a46-82de-4e1610aa15bc | planing, lath, hardwood, u=20% | Europe without Switzerland | 2011 - 2022 | ordinary transforming activity | Wood | 1610:Sawmilling and planing of wood | C - Manufacturing | 414ad0d7-302c-4b4f-a204-38b20993ea43 | ReferenceProduct | sawnwood, lath, hardwood, dried (u=20%), planed | 31102: Wood, sawn or chipped lengthwise, sliced or peeled, of a thickness exceeding 6 mm, of non-coniferous wood | m3 | The product 'sawnwood, lath, hardwood, dried (u=20%), planed' represents sawn, planed, hardwood which has been kiln or air dried to a water content (water in wet mass [kg] / dry mass [kg]) of 20 %. Laths are, similar to beams, flat wooden construction elements with a cross section from 20mmx40mm to most commonly 40mmx60mm. Production takes place at a sawmill. Sawnwood is used as a construction material, for the production of wooden furniture, glued laminated timber, and wooden boards. Laths are mainly used in substructure for facades, floors and inner plating of walls.
8bd27c34-a3ab-5a46-82de-4e1610aa15bc | planing, lath, hardwood, u=20% | Europe without Switzerland | 2011 - 2022 | ordinary transforming activity | Wood | 1610:Sawmilling and planing of wood | C - Manufacturing | c5651546-a49e-4c1d-b856-1cf358ab466a | ByProduct | shavings, hardwood, loose, measured as dry mass | 39283: Non-agglomerated wood waste and scrap | kg | Shavings are a by-product of the planing process where they are generated as loose shavings. The amount is expressed as dry mass. The planing process takes place at the sawmill site. Loose shavings are further transported via aspiration (suction) and collected at a silo at the sawmill site.
9936c701-bc8e-4fc2-8472-006abc92cdb1 | market for waste mineral plaster | GLO | 2011 - 2022 | market activity | Waste Treatment & Recycling | 3821:Treatment and disposal of non-hazardous waste | E - Water supply; sewerage, waste management and remediation activities | e88c3a19-945a-4396-a107-37e3876b2f0a | ReferenceProduct | waste mineral plaster | 39: Wastes or scraps | kg | 'waste mineral plaster' is a solid waste under the category of construction and demolition wastes. It is primarily generated in the end-of-life of different kind of doors and during the sorting of end-of-life of waste mineral plaster. 'waste mineral plaster' contain the following fractions: 100% inert waste (mineral plaster). By the database default (and per unit of reference product),'waste mineral plaster' has 0% water on wet mass basis (100% dry matter) and it has no Carbon content. It has no heating value. This kind of by-product (recyclable or waste) is generated in a specific treatment process, and as such is not intended to be used as for modelling waste outputs from other activities. In the ecoinvent database, this by-product is used in the following processes: treatment of waste mineral plaster, collection for final disposal; treatment of waste mineral plaster, sorting plant. Based on the aforementioned treatments, this by-product receives, it is a non-hazardous waste. This by-product can be modelled on two levels: treatment activity and market activity. The former one refers to the specific technology treating the by-product while the latter level represents a mix of treatments. Users are encouraged to inspect the modelling assumptions of the treatment activities and when selecting the market to additionally inspect the treatment mix. Collection and transportation of this by-product is accounted in the respective market activity, users are advised to inspect and modify the average transportation distances for a case specific modelling.
81c5471d-8043-54d8-879b-12608da6255c | market for electricity, medium voltage | ID | 2014 - 2022 | market activity | Electricity | 3510:Electric power generation, transmission and distribution | D - Electricity, gas, steam and air conditioning supply | 759b89bd-3aa6-42ad-b767-5bb9ef5d331d | ReferenceProduct | electricity, medium voltage | 17100: Electrical energy | kWh | This product represents electrical energy measured in kWh. If electricity is taken from a market for electricity, the transmission infrastructure, country-specific losses and transformation losses (for markets for medium and low voltage) are included. Covers voltages between 1kV and 24 kV.
f447d669-3ee6-4599-8bee-21444b43fc7b | greenhouse construction, plastic walls and roof, metal tubes | FR | 2005 - 2022 | ordinary transforming activity | Infrastructure & Machinery; Agriculture & Animal Husbandry | 4100:Construction of buildings | F - Construction | 794ea6cc-787f-4993-b8ef-e4b626ae0dcd | ReferenceProduct | greenhouse, plastic walls and roof | 38703: Prefabricated buildings, of plastics | m2*year | This is an immobile infrastructure, representing the construction of a "greenhouse, plastic walls and roof". The infrastructure is modelled based on recent technology (after 2002) and typically covers large surfaces (7 ha in average). It is made of a double-layer air-inflated film by a structure of plastic pipes or galvanized steel, covered with a double EVA (ethylene vinyl acetate) copolymer sheet. It comprises of a heating system, fume condenser, a network of steel pipes to deliver heat, a boiler to store hot water and a fertigation system. Its lifetime is minimally 25 years. The process includes input materials, energy consumption, fuel consumption, machinery used and end-of-life.
f447d669-3ee6-4599-8bee-21444b43fc7b | greenhouse construction, plastic walls and roof, metal tubes | FR | 2005 - 2022 | ordinary transforming activity | Infrastructure & Machinery; Agriculture & Animal Husbandry | 4100:Construction of buildings | F - Construction | cc755744-10f3-4cf9-8d17-fbf308dd5c5a | ByProduct | aluminium scrap, post-consumer | 39363: Waste and scrap of aluminium | kg | 'aluminium scrap, post-consumer' is a solid waste under the category of industrial wastes. It can be sourced in many and various ways and therefore it can belong in the following waste categories: construction and demolition. It is primarily generated in construction activities. 'aluminium scrap, post-consumer' contain the following fractions: 100% aluminium fraction with potential impurities. By the database default (and per unit of reference product),'aluminium scrap, post-consumer' has 0% water on wet mass basis (100% dry matter) and it has no Carbon content. It has no heating value. This kind of by-product (recyclable or waste) is generated from ordinary transforming activities, and as such can be considered for modelling waste outputs of comparable composition. In the ecoinvent database, this by-product is used in the following processes: treatment of aluminium scrap, post-consumer, by collecting, sorting, cleaning, pressing. This by-product can be modelled on two levels: treatment activity and market activity. The former one refers to the specific technology treating the by-product while the latter level represents a mix of treatments. Users are encouraged to inspect the modelling assumptions of the treatment activities and when selecting the market to additionally inspect the treatment mix. Collection and transportation of this by-product is accounted in the respective market activity, users are advised to inspect and modify the average transportation distances for a case specific modelling.
f447d669-3ee6-4599-8bee-21444b43fc7b | greenhouse construction, plastic walls and roof, metal tubes | FR | 2005 - 2022 | ordinary transforming activity | Infrastructure & Machinery; Agriculture & Animal Husbandry | 4100:Construction of buildings | F - Construction | d7432632-40dc-4af8-8125-cb70dd9742c5 | ByProduct | iron scrap, unsorted | 39310: Slag, dross, scalings and other waste from the manufacture of iron or steel | kg | 'iron scrap, unsorted' is a solid waste under the category of industrial wastes. It can be sourced in many and various ways and therefore it can belong in the following waste categories: construction and demolition. It is primarily generated in construction activities and metal production. 'iron scrap, unsorted' contain the following fractions: 100% unsorted iron scrap. By the database default (and per unit of reference product),'iron scrap, unsorted' has 0% water on wet mass basis (100% dry matter) and it has no Carbon content. It has no heating value. This kind of by-product (recyclable or waste) is generated from ordinary transforming activities, and as such can be considered for modelling waste outputs of comparable composition. In the ecoinvent database, this by-product is used in the following processes: iron(III) chloride production, without water, in 12% iron solution state; iron(III) chloride production, without water, in 14% iron solution state; sorting and pressing of iron scrap; steel production, electric, low-alloyed. This by-product can be modelled on two levels: treatment activity and market activity. The former one refers to the specific technology treating the by-product while the latter level represents a mix of treatments. Users are encouraged to inspect the modelling assumptions of the treatment activities and when selecting the market to additionally inspect the treatment mix. Collection and transportation of this by-product is accounted in the respective market activity, users are advised to inspect and modify the average transportation distances for a case specific modelling.
f447d669-3ee6-4599-8bee-21444b43fc7b | greenhouse construction, plastic walls and roof, metal tubes | FR | 2005 - 2022 | ordinary transforming activity | Infrastructure & Machinery; Agriculture & Animal Husbandry | 4100:Construction of buildings | F - Construction | e9f6d312-001c-435a-a668-82239a3b7511 | ByProduct | waste concrete | 39: Wastes or scraps | kg | 'waste concrete' is a solid waste under the category of construction and demolition wastes. It is primarily generated in construction and demolition of building infrastructure. 'waste concrete' contain the following fractions: 100% waste concrete. By the database default (and per unit of reference product),'waste concrete' has 50% water on wet mass basis (50% dry matter) and it has no Carbon content. It has no heating value. This kind of by-product (recyclable or waste) is generated from ordinary transforming activities, and as such can be considered for modelling waste outputs of comparable composition. In the ecoinvent database, treatment option/s for this by-product include: deposition (inert material landfill). Based on the aforementioned treatments, this by-product receives, it is a non-hazardous waste. This by-product can be modelled on two levels: treatment activity and market activity. The former one refers to the specific technology treating the by-product while the latter level represents a mix of treatments. Users are encouraged to inspect the modelling assumptions of the treatment activities and when selecting the market to additionally inspect the treatment mix. Collection and transportation of this by-product is accounted in the respective market activity, users are advised to inspect and modify the average transportation distances for a case specific modelling.
f447d669-3ee6-4599-8bee-21444b43fc7b | greenhouse construction, plastic walls and roof, metal tubes | FR | 2005 - 2022 | ordinary transforming activity | Infrastructure & Machinery; Agriculture & Animal Husbandry | 4100:Construction of buildings | F - Construction | 344760e2-b9c0-43b0-b9b0-11c2342c8d2b | ByProduct | waste electric and electronic equipment | 39990: Other wastes n.e.c. | kg | 'waste electric and electronic equipment' is a solid waste under the category of construction and demolition wastes. It can be sourced in many and various ways and therefore it can belong in the following waste categories: industrial. It is primarily generated in construction and demolition of building infrastructure, as well as in the production of agricultural machinery and means of transport e.g. ferry. 'waste electric and electronic equipment' contain the following fractions: single fraction of electric and electronic equipment. By the database default (and per unit of reference product),'waste electric and electronic equipment' has 0% water on wet mass basis (100% dry matter) and Carbon present is of both fossil (8.78% on a dry matter basis), and non-fossil origin (0.05% on a dry matter basis). It has no heating value. This kind of by-product (recyclable or waste) is generated from ordinary transforming activities, and as such can be considered for modelling waste outputs of comparable composition. In the ecoinvent database, treatment option/s for this by-product include: mechanical (shredding). Based on the aforementioned treatments, this by-product receives, it is a hazardous waste. This by-product can be modelled on two levels: treatment activity and market activity. The former one refers to the specific technology treating the by-product while the latter level represents a mix of treatments. Users are encouraged to inspect the modelling assumptions of the treatment activities and when selecting the market to additionally inspect the treatment mix. Collection and transportation of this by-product is accounted in the respective market activity, users are advised to inspect and modify the average transportation distances for a case specific modelling.
f447d669-3ee6-4599-8bee-21444b43fc7b | greenhouse construction, plastic walls and roof, metal tubes | FR | 2005 - 2022 | ordinary transforming activity | Infrastructure & Machinery; Agriculture & Animal Husbandry | 4100:Construction of buildings | F - Construction | 88afd721-07ec-4910-a004-fa3fecb6bf70 | ByProduct | waste plastic, mixture | 39270: Waste, parings and scrap of plastics | kg | 'waste plastic, mixture' is a solid waste under the category of construction and demolition wastes. It can be sourced in many and various ways and therefore it can belong in all waste categories (commercial and institutional, industrial and construction and demolition). It is primarily generated in a wide range of production activities in many different sectors, like building infrastructure, production of plastics, chemicals, aircrafts, ferries, heavy machinery, etc. 'waste plastic, mixture' contain the following fractions: 100% waste mixed plastics. By the database default (and per unit of reference product),'waste plastic, mixture' has 15.3% water on wet mass basis (84.7% dry matter) and Carbon present is of only fossil origin (74.73% on a dry matter basis). It has a higher heating value of 34.05 MJ/kg . This kind of by-product (recyclable or waste) is generated from ordinary transforming activities, and as such can be considered for modelling waste outputs of comparable composition. In the ecoinvent database, treatment option/s for this by-product include: deposition (sanitary landfill, unsanitary landfill), thermal (municipal incineration), uncontrolled forms of disposal (open dump, open burning). Based on the aforementioned treatments, this by-product receives, it is a non-hazardous waste. In addition, this by-product is used in the following processes: clinker production. This by-product can be modelled on two levels: treatment activity and market activity. The former one refers to the specific technology treating the by-product while the latter level represents a mix of treatments. Users are encouraged to inspect the modelling assumptions of the treatment activities and when selecting the market to additionally inspect the treatment mix. Collection and transportation of this by-product is accounted in the respective market activity, users are advised to inspect and modify the average transportation distances for a case specific modelling.
f447d669-3ee6-4599-8bee-21444b43fc7b | greenhouse construction, plastic walls and roof, metal tubes | FR | 2005 - 2022 | ordinary transforming activity | Infrastructure & Machinery; Agriculture & Animal Husbandry | 4100:Construction of buildings | F - Construction | 9219c94a-7a25-4a4c-b25d-c096fdd50d47 | ByProduct | waste polyvinylchloride | 39270: Waste, parings and scrap of plastics | kg | 'waste polyvinylchloride' is a solid waste under the category of construction and demolition wastes. It can be sourced in many and various ways and therefore it can belong in all waste categories (commercial and institutional, industrial and construction and demolition). It is primarily generated in a wide range of production activities in many different sectors, like building infrastructure, metal processing, electric apparatuses, heavy machinery, etc. 'waste polyvinylchloride' contain the following fractions: 100% waste polyvinylchloride (PVC). By the database default (and per unit of reference product),'waste polyvinylchloride' has 0.2% water on wet mass basis (99.8% dry matter) and Carbon present is of only fossil origin (44.09% on a dry matter basis). It has a higher heating value of 21.67 MJ/kg . This kind of by-product (recyclable or waste) is generated from ordinary transforming activities, and as such can be considered for modelling waste outputs of comparable composition. In the ecoinvent database, treatment option/s for this by-product include: deposition (sanitary landfill, unsanitary landfill), thermal (municipal incineration), uncontrolled forms of disposal (open dump, open burning). Based on the aforementioned treatments, this by-product receives, it is a non-hazardous waste. This by-product can be modelled on two levels: treatment activity and market activity. The former one refers to the specific technology treating the by-product while the latter level represents a mix of treatments. Users are encouraged to inspect the modelling assumptions of the treatment activities and when selecting the market to additionally inspect the treatment mix. Collection and transportation of this by-product is accounted in the respective market activity, users are advised to inspect and modify the average transportation distances for a case specific modelling. | 009002-86-2
f447d669-3ee6-4599-8bee-21444b43fc7b | greenhouse construction, plastic walls and roof, metal tubes | FR | 2005 - 2022 | ordinary transforming activity | Infrastructure & Machinery; Agriculture & Animal Husbandry | 4100:Construction of buildings | F - Construction | 7513d2f5-d7ee-497b-971b-a5ad34ab5c83 | ByProduct | waste rubber, unspecified | 39: Wastes or scraps | kg | 'waste rubber, unspecified' is a solid waste under the category of construction and demolition wastes. It can be sourced in many and various ways and therefore it can belong in all waste categories (commercial and institutional, industrial and construction and demolition). It is primarily generated in a wide range of production, construction and maintenance activities in many different sectors. 'waste rubber, unspecified' contain the following fractions: 100% waste rubber. By the database default (and per unit of reference product),'waste rubber, unspecified' has 0% water on wet mass basis (100% dry matter) and Carbon present is of only fossil origin (85.3% on a dry matter basis). It has a higher heating value of 29.3 MJ/kg . This kind of by-product (recyclable or waste) is generated from ordinary transforming activities, and as such can be considered for modelling waste outputs of comparable composition. In the ecoinvent database, treatment option/s for this by-product include: thermal (municipal incineration). Based on the aforementioned treatments, this by-product receives, it is a non-hazardous waste. In addition, this by-product is used in the following processes: clinker production. This by-product can be modelled on two levels: treatment activity and market activity. The former one refers to the specific technology treating the by-product while the latter level represents a mix of treatments. Users are encouraged to inspect the modelling assumptions of the treatment activities and when selecting the market to additionally inspect the treatment mix. Collection and transportation of this by-product is accounted in the respective market activity, users are advised to inspect and modify the average transportation distances for a case specific modelling.
c1e52518-80f3-45be-83c8-bd86fa527824 | market for waste bulk iron, excluding reinforcement | CH | 2011 - 2022 | market activity | Waste Treatment & Recycling; Metals | 3830:Materials recovery | E - Water supply; sewerage, waste management and remediation activities | 1c17413f-82b0-4ddb-beef-63854b1a8e1f | ReferenceProduct | waste bulk iron, excluding reinforcement | 39310: Slag, dross, scalings and other waste from the manufacture of iron or steel | kg | 'waste bulk iron, excluding reinforcement' is a solid waste under the category of construction and demolition wastes. It can be sourced in many and various ways and therefore it can belong in the following waste categories: industrial. It is primarily generated in a wide range of production activities in many different sectors and in the demolition of building infrastructure. 'waste bulk iron, excluding reinforcement' contain the following fractions: 100% waste steel. By the database default (and per unit of reference product),'waste bulk iron, excluding reinforcement' has 0% water on wet mass basis (100% dry matter) and it has no Carbon content. It has no heating value. This kind of by-product (recyclable or waste) is generated from ordinary transforming activities, and as such can be considered for modelling waste outputs of comparable composition. In the ecoinvent database, this by-product is used in the following processes: treatment of waste bulk iron, excluding reinforcement, sorting plant. Based on the aforementioned treatments, this by-product receives, it is a non-hazardous waste. This by-product can be modelled on two levels: treatment activity and market activity. The former one refers to the specific technology treating the by-product while the latter level represents a mix of treatments. Users are encouraged to inspect the modelling assumptions of the treatment activities and when selecting the market to additionally inspect the treatment mix. Collection and transportation of this by-product is accounted in the respective market activity, users are advised to inspect and modify the average transportation distances for a case specific modelling. | 007439-89-6
34d515af-bc43-43fe-bfbd-dcd72906a9ee | electricity production, wind, 1-3MW turbine, onshore | CZ | 2005 - 2022 | ordinary transforming activity | Electricity | 3510:Electric power generation, transmission and distribution | D - Electricity, gas, steam and air conditioning supply | 66c93e71-f32b-4591-901c-55395db5c132 | ReferenceProduct | electricity, high voltage | 17100: Electrical energy | kWh | This product represents electrical energy measured in kWh. If electricity is taken from a market for electricity, the transmission infrastructure, country-specific losses and transformation losses (for markets for medium and low voltage) are included. Covers voltages above 24 kV.
34d515af-bc43-43fe-bfbd-dcd72906a9ee | electricity production, wind, 1-3MW turbine, onshore | CZ | 2005 - 2022 | ordinary transforming activity | Electricity | 3510:Electric power generation, transmission and distribution | D - Electricity, gas, steam and air conditioning supply | 1b30b018-ac39-41f4-a9e0-92057eef8bb8 | ByProduct | waste mineral oil | 39990: Other wastes n.e.c. | kg | 'waste mineral oil' is a liquid waste under the category of industrial wastes. It is primarily generated in a wide range of industrial activities in many different sectors. 'waste mineral oil' contain the following fractions: 100% waste mineral oil. By the database default (and per unit of reference product),'waste mineral oil' has 10% water on wet mass basis (90% dry matter) and Carbon present is of only fossil origin (86.44% on a dry matter basis). It has a higher heating value of 41.8 MJ/kg . This kind of by-product (recyclable or waste) is generated from ordinary transforming activities, and as such can be considered for modelling waste outputs of comparable composition. In the ecoinvent database, treatment option/s for this by-product include: thermal (hazardous waste incineration). Based on the aforementioned treatments this by-product receives, it is a hazardous waste. In addition, this by-product is used in the following processes: clinker production. This by-product can be modelled on two levels: treatment activity and market activity. The former one refers to the specific technology treating the by-product while the latter level represents a mix of treatments. Users are encouraged to inspect the modelling assumptions of the treatment activities and when selecting the market to additionally inspect the treatment mix. Collection and transportation of this by-product is accounted in the respective market activity, users are advised to inspect and modify the average transportation distances for a case specific modelling.
2a9760ea-51e7-5231-96c7-4d25d7ebee19 | natural gas, burned in gas turbine | RU | 2000 - 2022 | ordinary transforming activity | Fuels | 3510:Electric power generation, transmission and distribution | D - Electricity, gas, steam and air conditioning supply | 1c5d51e7-9762-5fbb-b707-03198c65b424 | ReferenceProduct | natural gas, burned in gas turbine | 17100: Electrical energy | MJ | 'natural gas, burned in gas turbine' describes the use of a fossil fuel. It is a gaseous fuel sourced from oil and gas production or via evaporation of liquified natural gas. This exchange provides the service of burning 1 MJ of natural gas (supplied at high pressure) in a gas turbine for the purpose of providing energy to processes in the liquefaction/evaporation, transmission, and distribution of natural gas. The services also includes (air) emissions, infrastructure and the production and provision of fuel. 1 MJ of fuel input equals 0.02778 m3 of natural gas.
b625bd50-5724-537c-8b90-a1c4d948417c | corrugated board box production | RER | 2018 - 2022 | ordinary transforming activity | Pulp & Paper | 1702:Manufacture of corrugated paper and paperboard and of containers of paper a | C - Manufacturing | ca213807-7c00-4537-ac8c-23d39d0f2bd5 | ReferenceProduct | corrugated board box | 32153: Cartons, boxes, cases, record sleeves and other packing containers (except bags) of paper, paperboard, cellulo[…] | kg | The product 'corrugated board box' represents a box made of corrugated board. Corrugated board consist of different types of containerboards, namely linerboard and fluting medium. Linerboard is a flat layer of board, which can be further distinguished in kraftliner and testliner, depending on whether it is of virgin or recycled origin, respectively. Fluting medium is the corrugated middle layer between a top and bottom layer of linerboard. Together all three layers constitute corrugated board. To produce corrugated board boxes, the corrugated board is cut into sheets, printed, slotted, folded, and glued. Corrugated board boxes are used for the packaging of products for protection and transportation.
b625bd50-5724-537c-8b90-a1c4d948417c | corrugated board box production | RER | 2018 - 2022 | ordinary transforming activity | Pulp & Paper | 1702:Manufacture of corrugated paper and paperboard and of containers of paper a | C - Manufacturing | 27da8130-82ba-485c-a800-b89efdcb0491 | ByProduct | municipal solid waste | 39910: Municipal waste | kg | 'municipal solid waste' is a solid waste under the category of residential wastes. It can be sourced in many and various ways and therefore it can belong in all waste categories (commercial and institutional, industrial and construction and demolition). It is primarily generated in a wide range of activities from many different sectors. 'municipal solid waste' contain the following fractions: plastics, paper, glass, metals, organic waste, textiles and potentially others. . By the database default (and per unit of reference product),'municipal solid waste' has 22.9% water on wet mass basis (77.1% dry matter) and Carbon present is of both fossil (17.15% on a dry matter basis), and non-fossil origin (26.17% on a dry matter basis). It has a lower heating value of 11.74 MJ/kg . This kind of by-product (recyclable or waste) is generated from ordinary transforming activities, and as such can be considered for modelling waste outputs of comparable composition. In the ecoinvent database, treatment option/s for this by-product include: deposition (sanitary landfill, unsanitary landfill), thermal (municipal incineration), uncontrolled forms of disposal (open dump, open burning). Based on the aforementioned treatments, this by-product receives, it is a non-hazardous waste. In addition, this by-product is used in the following processes: clinker production; treatment of municipal solid waste, incineration. This by-product can be modelled on two levels: treatment activity and market activity. The former one refers to the specific technology treating the by-product while the latter level represents a mix of treatments. Users are encouraged to inspect the modelling assumptions of the treatment activities and when selecting the market to additionally inspect the treatment mix. Collection and transportation of this by-product is accounted in the respective market activity, users are advised to inspect and modify the average transportation distances for a case specific modelling.
b625bd50-5724-537c-8b90-a1c4d948417c | corrugated board box production | RER | 2018 - 2022 | ordinary transforming activity | Pulp & Paper | 1702:Manufacture of corrugated paper and paperboard and of containers of paper a | C - Manufacturing | e72f7aa8-2369-4498-992e-9db51852afc6 | ByProduct | sludge from pulp and paper production | 39920: Sewage sludge | kg | 'sludge from pulp and paper production' is a solid waste under the category of industrial wastes. It is primarily generated in different kind of paper and carton production activities. 'sludge from pulp and paper production' contain the following fractions: 100% sludge from pulp and paper production. By the database default (and per unit of reference product),'sludge from pulp and paper production' has 25% water on wet mass basis (75% dry matter) and Carbon present is of only non-fossil origin (21% on a dry matter basis). It has a higher heating value of 5.032 MJ/kg . This kind of by-product (recyclable or waste) is generated from ordinary transforming activities, and as such can be considered for modelling waste outputs of comparable composition. In the ecoinvent database, treatment option/s for this by-product include: deposition (sanitary landfill, landfarming). Based on the aforementioned treatments, this by-product receives, it is a non-hazardous waste. This by-product can be modelled on two levels: treatment activity and market activity. The former one refers to the specific technology treating the by-product while the latter level represents a mix of treatments. Users are encouraged to inspect the modelling assumptions of the treatment activities and when selecting the market to additionally inspect the treatment mix. Collection and transportation of this by-product is accounted in the respective market activity, users are advised to inspect and modify the average transportation distances for a case specific modelling.
b625bd50-5724-537c-8b90-a1c4d948417c | corrugated board box production | RER | 2018 - 2022 | ordinary transforming activity | Pulp & Paper | 1702:Manufacture of corrugated paper and paperboard and of containers of paper a | C - Manufacturing | 1b30b018-ac39-41f4-a9e0-92057eef8bb8 | ByProduct | waste mineral oil | 39990: Other wastes n.e.c. | kg | 'waste mineral oil' is a liquid waste under the category of industrial wastes. It is primarily generated in a wide range of industrial activities in many different sectors. 'waste mineral oil' contain the following fractions: 100% waste mineral oil. By the database default (and per unit of reference product),'waste mineral oil' has 10% water on wet mass basis (90% dry matter) and Carbon present is of only fossil origin (86.44% on a dry matter basis). It has a higher heating value of 41.8 MJ/kg . This kind of by-product (recyclable or waste) is generated from ordinary transforming activities, and as such can be considered for modelling waste outputs of comparable composition. In the ecoinvent database, treatment option/s for this by-product include: thermal (hazardous waste incineration). Based on the aforementioned treatments this by-product receives, it is a hazardous waste. In addition, this by-product is used in the following processes: clinker production. This by-product can be modelled on two levels: treatment activity and market activity. The former one refers to the specific technology treating the by-product while the latter level represents a mix of treatments. Users are encouraged to inspect the modelling assumptions of the treatment activities and when selecting the market to additionally inspect the treatment mix. Collection and transportation of this by-product is accounted in the respective market activity, users are advised to inspect and modify the average transportation distances for a case specific modelling.
b625bd50-5724-537c-8b90-a1c4d948417c | corrugated board box production | RER | 2018 - 2022 | ordinary transforming activity | Pulp & Paper | 1702:Manufacture of corrugated paper and paperboard and of containers of paper a | C - Manufacturing | cee6769c-ac58-45d5-9597-de2569031d74 | ByProduct | waste paint | 39: Wastes or scraps | kg | 'waste paint' is a solid waste under the category of industrial wastes. It is primarily generated in a wide range of production and maintenance activities in many different sectors. 'waste paint' contain the following fractions: 100% waste paint. By the database default (and per unit of reference product),'waste paint' has 0% water on wet mass basis (100% dry matter) and Carbon present is of only fossil origin (65% on a dry matter basis). It has a higher heating value of 10.86 MJ/kg and a lower heating value of 10.14 MJ/kg . This kind of by-product (recyclable or waste) is generated from ordinary transforming activities, and as such can be considered for modelling waste outputs of comparable composition. In the ecoinvent database, treatment option/s for this by-product include: deposition (inert material landfill, sanitary landfill), thermal (hazardous waste incineration, municipal incineration). Based on the aforementioned treatments this by-product receives, it can be both a hazardous and a non-hazardous waste. In addition, this by-product is used in the following processes: clinker production. This by-product can be modelled on two levels: treatment activity and market activity. The former one refers to the specific technology treating the by-product while the latter level represents a mix of treatments. Users are encouraged to inspect the modelling assumptions of the treatment activities and when selecting the market to additionally inspect the treatment mix. Collection and transportation of this by-product is accounted in the respective market activity, users are advised to inspect and modify the average transportation distances for a case specific modelling.
b625bd50-5724-537c-8b90-a1c4d948417c | corrugated board box production | RER | 2018 - 2022 | ordinary transforming activity | Pulp & Paper | 1702:Manufacture of corrugated paper and paperboard and of containers of paper a | C - Manufacturing | fd27af60-7b68-4549-bf35-022eacd74f93 | ByProduct | waste paperboard, sorted | 39240: Waste and scrap of paper or paperboard | kg | 'waste paperboard, sorted' is a solid waste under the category of industrial wastes. It is primarily generated in sorting of waste paperboard. 'waste paperboard, sorted' contain the following fractions: 100% sorted waste paperboard. By the database default (and per unit of reference product),'waste paperboard, sorted' has 24.3781094527363% water on wet mass basis (80.4% dry matter) and it has no Carbon content. It has a lower heating value of 15.92 MJ/kg . This kind of by-product (recyclable or waste) is generated from ordinary transforming activities, and as such can be considered for modelling waste outputs of comparable composition. In the ecoinvent database, this by-product is used in the following processes: containerboard production, fluting medium, recycled; containerboard production, fluting medium, semichemical; containerboard production, fluting medium, semichemical, 40% recycled content; containerboard production, linerboard, kraftliner; containerboard production, linerboard, testliner; folding boxboard carton production; white lined chipboard carton production. This by-product can be modelled on two levels: treatment activity and market activity. The former one refers to the specific technology treating the by-product while the latter level represents a mix of treatments. Users are encouraged to inspect the modelling assumptions of the treatment activities and when selecting the market to additionally inspect the treatment mix. Collection and transportation of this by-product is accounted in the respective market activity, users are advised to inspect and modify the average transportation distances for a case specific modelling.
96f42cfb-cd2a-5807-9b21-07e4f21494c3 | market for electricity, high voltage | LK | 2014 - 2022 | market activity | Electricity | 3510:Electric power generation, transmission and distribution | D - Electricity, gas, steam and air conditioning supply | 66c93e71-f32b-4591-901c-55395db5c132 | ReferenceProduct | electricity, high voltage | 17100: Electrical energy | kWh | This product represents electrical energy measured in kWh. If electricity is taken from a market for electricity, the transmission infrastructure, country-specific losses and transformation losses (for markets for medium and low voltage) are included. Covers voltages above 24 kV.
ce7ef8e1-6210-5a80-956b-7ce44da1606e | sulfate pulp production, from eucalyptus, bleached | RER | 2020 - 2022 | ordinary transforming activity | Pulp & Paper | 1701:Manufacture of pulp, paper and paperboard | C - Manufacturing | 2540e7b1-583b-49c3-a53f-db748f92f730 | ReferenceProduct | sulfate pulp, bleached | 32112: Chemical wood pulp, other than dissolving grades | kg | The product 'sulfate pulp, bleached', also called bleached kraft pulp, is a type of bleached, chemical, wood-containing pulp. It represents Elemental Chlorine Free (ECF) and Totally Chlorine Free (TCF) kraft pulp. The product bleached sulfate pulp represents a mix of softwood pulp, hardwood pulp and eucalyptus pulp. Softwood pulp is made from coniferous trees, most typically from different species of pine and spruce. Hardwood pulp is made from non-coniferous trees, in Nordic countries primarily of birch. Eucalyptus hardwood pulp is made exclusively of eucalyptus species. Sulfate pulp fibres from softwood fibres are long and slender and are used to give the paper and board products their strength properties. Sulfate pulp fibres from hardwood short and can be rounder and their number per gram of pulp is much larger; they give the end product its smoothness, softness and optical properties like opacity. The pulp, or fibres from the wood are separated in a kraft cooking process in a so-called fibre line. In a recovery line, the chemicals used in the cooking process are recovered to be used again and energy is produced. The third process is effluent treatment where gaseous and liquid discharges to the environment are continuously minimized and monitored. Bleached sulfate pulp is used for the production of tissue (toilet paper), graphic papers , specialty products, packaging, fluff pulp, viscose, and CMC.
ce7ef8e1-6210-5a80-956b-7ce44da1606e | sulfate pulp production, from eucalyptus, bleached | RER | 2020 - 2022 | ordinary transforming activity | Pulp & Paper | 1701:Manufacture of pulp, paper and paperboard | C - Manufacturing | cc755744-10f3-4cf9-8d17-fbf308dd5c5a | ByProduct | aluminium scrap, post-consumer | 39363: Waste and scrap of aluminium | kg | 'aluminium scrap, post-consumer' is a solid waste under the category of industrial wastes. It can be sourced in many and various ways and therefore it can belong in the following waste categories: construction and demolition. It is primarily generated in construction activities. 'aluminium scrap, post-consumer' contain the following fractions: 100% aluminium fraction with potential impurities. By the database default (and per unit of reference product),'aluminium scrap, post-consumer' has 0% water on wet mass basis (100% dry matter) and it has no Carbon content. It has no heating value. This kind of by-product (recyclable or waste) is generated from ordinary transforming activities, and as such can be considered for modelling waste outputs of comparable composition. In the ecoinvent database, this by-product is used in the following processes: treatment of aluminium scrap, post-consumer, by collecting, sorting, cleaning, pressing. This by-product can be modelled on two levels: treatment activity and market activity. The former one refers to the specific technology treating the by-product while the latter level represents a mix of treatments. Users are encouraged to inspect the modelling assumptions of the treatment activities and when selecting the market to additionally inspect the treatment mix. Collection and transportation of this by-product is accounted in the respective market activity, users are advised to inspect and modify the average transportation distances for a case specific modelling.
ce7ef8e1-6210-5a80-956b-7ce44da1606e | sulfate pulp production, from eucalyptus, bleached | RER | 2020 - 2022 | ordinary transforming activity | Pulp & Paper | 1701:Manufacture of pulp, paper and paperboard | C - Manufacturing | cc0d4252-6207-41d6-8567-bcbad58a7bef | ByProduct | copper scrap, sorted, pressed | 39361: Waste and scrap of copper | kg | 'copper scrap, sorted, pressed' is a solid waste under the category of industrial wastes. It can be sourced in many and various ways and therefore it can belong in the following waste categories: construction and demolition. It is primarily generated in construction activities and during waste treatment processes. 'copper scrap, sorted, pressed' contain the following fractions: 100% copper scrap. By the database default (and per unit of reference product),'copper scrap, sorted, pressed' has 0% water on wet mass basis (100% dry matter) and it has no Carbon content. It has no heating value. This kind of by-product (recyclable or waste) is generated from ordinary transforming activities, and as such can be considered for modelling waste outputs of comparable composition. In the ecoinvent database, this by-product is used in the following processes: treatment of copper scrap by electrolytic refining. This by-product can be modelled on two levels: treatment activity and market activity. The former one refers to the specific technology treating the by-product while the latter level represents a mix of treatments. Users are encouraged to inspect the modelling assumptions of the treatment activities and when selecting the market to additionally inspect the treatment mix. Collection and transportation of this by-product is accounted in the respective market activity, users are advised to inspect and modify the average transportation distances for a case specific modelling.
ce7ef8e1-6210-5a80-956b-7ce44da1606e | sulfate pulp production, from eucalyptus, bleached | RER | 2020 - 2022 | ordinary transforming activity | Pulp & Paper | 1701:Manufacture of pulp, paper and paperboard | C - Manufacturing | 66c93e71-f32b-4591-901c-55395db5c132 | ByProduct | electricity, high voltage | 17100: Electrical energy | kWh | This product represents electrical energy measured in kWh. If electricity is taken from a market for electricity, the transmission infrastructure, country-specific losses and transformation losses (for markets for medium and low voltage) are included. Covers voltages above 24 kV.
ce7ef8e1-6210-5a80-956b-7ce44da1606e | sulfate pulp production, from eucalyptus, bleached | RER | 2020 - 2022 | ordinary transforming activity | Pulp & Paper | 1701:Manufacture of pulp, paper and paperboard | C - Manufacturing | 13534fe4-363f-4306-9f67-9d3ca1140e58 | ByProduct | electronics scrap | 39: Wastes or scraps | kg | 'electronics scrap' is a solid waste under the category of industrial wastes. It is primarily generated in gold-silver mine operation and beneficiation or during waste treatment processes. 'electronics scrap' contain the following fractions: 100% electronic scrap. By the database default (and per unit of reference product),'electronics scrap' has 0% water on wet mass basis (100% dry matter) and Carbon present is of both fossil (31.73% on a dry matter basis), and non-fossil origin (0.46% on a dry matter basis). It has no heating value. This kind of by-product (recyclable or waste) is generated from ordinary transforming activities, and as such can be considered for modelling waste outputs of comparable composition. In the ecoinvent database, this by-product is used in the following processes: treatment of electronics scrap, metals recovery in copper smelter. This by-product can be modelled on two levels: treatment activity and market activity. The former one refers to the specific technology treating the by-product while the latter level represents a mix of treatments. Users are encouraged to inspect the modelling assumptions of the treatment activities and when selecting the market to additionally inspect the treatment mix. Collection and transportation of this by-product is accounted in the respective market activity, users are advised to inspect and modify the average transportation distances for a case specific modelling.
ce7ef8e1-6210-5a80-956b-7ce44da1606e | sulfate pulp production, from eucalyptus, bleached | RER | 2020 - 2022 | ordinary transforming activity | Pulp & Paper | 1701:Manufacture of pulp, paper and paperboard | C - Manufacturing | 661b630a-c1a4-4c38-837e-393f949105f0 | ByProduct | green liquor dregs | 39: Wastes or scraps | kg | 'green liquor dregs' is a solid waste under the category of industrial wastes. It is primarily generated in different types of paper and containerboard production activities. 'green liquor dregs' contain the following fractions: 100% Green liquor dregs from pulp production. By the database default (and per unit of reference product),'green liquor dregs' has 25% water on wet mass basis (75% dry matter) and Carbon present is of only non-fossil origin (39.07% on a dry matter basis). It has no heating value. This kind of by-product (recyclable or waste) is generated from ordinary transforming activities, and as such can be considered for modelling waste outputs of comparable composition. In the ecoinvent database, treatment option/s for this by-product include: deposition (residual material landfill). Based on the aforementioned treatments, this by-product receives, it is a hazardous waste. This by-product can be modelled on two levels: treatment activity and market activity. The former one refers to the specific technology treating the by-product while the latter level represents a mix of treatments. Users are encouraged to inspect the modelling assumptions of the treatment activities and when selecting the market to additionally inspect the treatment mix. Collection and transportation of this by-product is accounted in the respective market activity, users are advised to inspect and modify the average transportation distances for a case specific modelling.
ce7ef8e1-6210-5a80-956b-7ce44da1606e | sulfate pulp production, from eucalyptus, bleached | RER | 2020 - 2022 | ordinary transforming activity | Pulp & Paper | 1701:Manufacture of pulp, paper and paperboard | C - Manufacturing | e5208079-1561-4537-a1f8-863db2702d0f | ByProduct | hazardous waste, for incineration | 39: Wastes or scraps | kg | 'hazardous waste, for incineration' is a solid waste under the category of industrial wastes. It can be sourced in many and various ways and therefore it can belong in all waste categories (commercial and institutional, industrial and construction and demolition). It is primarily generated in a wide range of activities in different sectors. 'hazardous waste, for incineration' contain the following fractions: 100% average hazardous waste average (e.g. soil contaminated with mineral oil, acids, solvents, emulsions with metals, oil mixtures from e.g., oil separator, non-metallic shredder residues, electrostatic precipitator ashes from waste incineration, wastes and distillation residues from organic synthesis, or road gutter sludge). By the database default (and per unit of reference product),'hazardous waste, for incineration' has 25% water on wet mass basis (75% dry matter) and Carbon present is of only fossil origin (55.47% on a dry matter basis). It has a lower heating value of 17 MJ/kg . This kind of by-product (recyclable or waste) is generated from ordinary transforming activities, and as such can be considered for modelling waste outputs of comparable composition. In the ecoinvent database, treatment option/s for this by-product include: thermal (hazardous waste incineration). Based on the aforementioned treatments, this by-product receives, it is a hazardous waste. This by-product can be modelled on two levels: treatment activity and market activity. The former one refers to the specific technology treating the by-product while the latter level represents a mix of treatments. Users are encouraged to inspect the modelling assumptions of the treatment activities and when selecting the market to additionally inspect the treatment mix. Collection and transportation of this by-product is accounted in the respective market activity, users are advised to inspect and modify the average transportation distances for a case specific modelling.
ce7ef8e1-6210-5a80-956b-7ce44da1606e | sulfate pulp production, from eucalyptus, bleached | RER | 2020 - 2022 | ordinary transforming activity | Pulp & Paper | 1701:Manufacture of pulp, paper and paperboard | C - Manufacturing | d7432632-40dc-4af8-8125-cb70dd9742c5 | ByProduct | iron scrap, unsorted | 39310: Slag, dross, scalings and other waste from the manufacture of iron or steel | kg | 'iron scrap, unsorted' is a solid waste under the category of industrial wastes. It can be sourced in many and various ways and therefore it can belong in the following waste categories: construction and demolition. It is primarily generated in construction activities and metal production. 'iron scrap, unsorted' contain the following fractions: 100% unsorted iron scrap. By the database default (and per unit of reference product),'iron scrap, unsorted' has 0% water on wet mass basis (100% dry matter) and it has no Carbon content. It has no heating value. This kind of by-product (recyclable or waste) is generated from ordinary transforming activities, and as such can be considered for modelling waste outputs of comparable composition. In the ecoinvent database, this by-product is used in the following processes: iron(III) chloride production, without water, in 12% iron solution state; iron(III) chloride production, without water, in 14% iron solution state; sorting and pressing of iron scrap; steel production, electric, low-alloyed. This by-product can be modelled on two levels: treatment activity and market activity. The former one refers to the specific technology treating the by-product while the latter level represents a mix of treatments. Users are encouraged to inspect the modelling assumptions of the treatment activities and when selecting the market to additionally inspect the treatment mix. Collection and transportation of this by-product is accounted in the respective market activity, users are advised to inspect and modify the average transportation distances for a case specific modelling.
ce7ef8e1-6210-5a80-956b-7ce44da1606e | sulfate pulp production, from eucalyptus, bleached | RER | 2020 - 2022 | ordinary transforming activity | Pulp & Paper | 1701:Manufacture of pulp, paper and paperboard | C - Manufacturing | 7349f706-8f4e-4061-9e68-a66c269b4030 | ByProduct | limestone residue | 39: Wastes or scraps | kg | 'limestone residue' is a solid waste under the category of industrial wastes. It is primarily generated in sulfate pulp, clinker, sugar beet and paper production activities. 'limestone residue' contain the following fractions: 100% residue from limestone. By the database default (and per unit of reference product),'limestone residue' has 0.5% water on wet mass basis (99.5% dry matter) and Carbon present is of only fossil origin (12% on a dry matter basis). It has no heating value. This kind of by-product (recyclable or waste) is generated from ordinary transforming activities, and as such can be considered for modelling waste outputs of comparable composition. In the ecoinvent database, treatment option/s for this by-product include: deposition (inert material landfill). Based on the aforementioned treatments, this by-product receives, it is a non-hazardous waste. In addition, this by-product is used in the following processes: clinker production. This by-product can be modelled on two levels: treatment activity and market activity. The former one refers to the specific technology treating the by-product while the latter level represents a mix of treatments. Users are encouraged to inspect the modelling assumptions of the treatment activities and when selecting the market to additionally inspect the treatment mix. Collection and transportation of this by-product is accounted in the respective market activity, users are advised to inspect and modify the average transportation distances for a case specific modelling.
ce7ef8e1-6210-5a80-956b-7ce44da1606e | sulfate pulp production, from eucalyptus, bleached | RER | 2020 - 2022 | ordinary transforming activity | Pulp & Paper | 1701:Manufacture of pulp, paper and paperboard | C - Manufacturing | 27da8130-82ba-485c-a800-b89efdcb0491 | ByProduct | municipal solid waste | 39910: Municipal waste | kg | 'municipal solid waste' is a solid waste under the category of residential wastes. It can be sourced in many and various ways and therefore it can belong in all waste categories (commercial and institutional, industrial and construction and demolition). It is primarily generated in a wide range of activities from many different sectors. 'municipal solid waste' contain the following fractions: plastics, paper, glass, metals, organic waste, textiles and potentially others. . By the database default (and per unit of reference product),'municipal solid waste' has 22.9% water on wet mass basis (77.1% dry matter) and Carbon present is of both fossil (17.15% on a dry matter basis), and non-fossil origin (26.17% on a dry matter basis). It has a lower heating value of 11.74 MJ/kg . This kind of by-product (recyclable or waste) is generated from ordinary transforming activities, and as such can be considered for modelling waste outputs of comparable composition. In the ecoinvent database, treatment option/s for this by-product include: deposition (sanitary landfill, unsanitary landfill), thermal (municipal incineration), uncontrolled forms of disposal (open dump, open burning). Based on the aforementioned treatments, this by-product receives, it is a non-hazardous waste. In addition, this by-product is used in the following processes: clinker production; treatment of municipal solid waste, incineration. This by-product can be modelled on two levels: treatment activity and market activity. The former one refers to the specific technology treating the by-product while the latter level represents a mix of treatments. Users are encouraged to inspect the modelling assumptions of the treatment activities and when selecting the market to additionally inspect the treatment mix. Collection and transportation of this by-product is accounted in the respective market activity, users are advised to inspect and modify the average transportation distances for a case specific modelling.
ce7ef8e1-6210-5a80-956b-7ce44da1606e | sulfate pulp production, from eucalyptus, bleached | RER | 2020 - 2022 | ordinary transforming activity | Pulp & Paper | 1701:Manufacture of pulp, paper and paperboard | C - Manufacturing | e72f7aa8-2369-4498-992e-9db51852afc6 | ByProduct | sludge from pulp and paper production | 39920: Sewage sludge | kg | 'sludge from pulp and paper production' is a solid waste under the category of industrial wastes. It is primarily generated in different kind of paper and carton production activities. 'sludge from pulp and paper production' contain the following fractions: 100% sludge from pulp and paper production. By the database default (and per unit of reference product),'sludge from pulp and paper production' has 25% water on wet mass basis (75% dry matter) and Carbon present is of only non-fossil origin (21% on a dry matter basis). It has a higher heating value of 5.032 MJ/kg . This kind of by-product (recyclable or waste) is generated from ordinary transforming activities, and as such can be considered for modelling waste outputs of comparable composition. In the ecoinvent database, treatment option/s for this by-product include: deposition (sanitary landfill, landfarming). Based on the aforementioned treatments, this by-product receives, it is a non-hazardous waste. This by-product can be modelled on two levels: treatment activity and market activity. The former one refers to the specific technology treating the by-product while the latter level represents a mix of treatments. Users are encouraged to inspect the modelling assumptions of the treatment activities and when selecting the market to additionally inspect the treatment mix. Collection and transportation of this by-product is accounted in the respective market activity, users are advised to inspect and modify the average transportation distances for a case specific modelling.
ce7ef8e1-6210-5a80-956b-7ce44da1606e | sulfate pulp production, from eucalyptus, bleached | RER | 2020 - 2022 | ordinary transforming activity | Pulp & Paper | 1701:Manufacture of pulp, paper and paperboard | C - Manufacturing | 1b30b018-ac39-41f4-a9e0-92057eef8bb8 | ByProduct | waste mineral oil | 39990: Other wastes n.e.c. | kg | 'waste mineral oil' is a liquid waste under the category of industrial wastes. It is primarily generated in a wide range of industrial activities in many different sectors. 'waste mineral oil' contain the following fractions: 100% waste mineral oil. By the database default (and per unit of reference product),'waste mineral oil' has 10% water on wet mass basis (90% dry matter) and Carbon present is of only fossil origin (86.44% on a dry matter basis). It has a higher heating value of 41.8 MJ/kg . This kind of by-product (recyclable or waste) is generated from ordinary transforming activities, and as such can be considered for modelling waste outputs of comparable composition. In the ecoinvent database, treatment option/s for this by-product include: thermal (hazardous waste incineration). Based on the aforementioned treatments this by-product receives, it is a hazardous waste. In addition, this by-product is used in the following processes: clinker production. This by-product can be modelled on two levels: treatment activity and market activity. The former one refers to the specific technology treating the by-product while the latter level represents a mix of treatments. Users are encouraged to inspect the modelling assumptions of the treatment activities and when selecting the market to additionally inspect the treatment mix. Collection and transportation of this by-product is accounted in the respective market activity, users are advised to inspect and modify the average transportation distances for a case specific modelling.
ce7ef8e1-6210-5a80-956b-7ce44da1606e | sulfate pulp production, from eucalyptus, bleached | RER | 2020 - 2022 | ordinary transforming activity | Pulp & Paper | 1701:Manufacture of pulp, paper and paperboard | C - Manufacturing | 8d7c013a-5aca-44d7-8fc4-193844d2953a | ByProduct | waste packaging paper | 39240: Waste and scrap of paper or paperboard | kg | 'waste packaging paper' is a solid waste under the category of industrial wastes. It is primarily generated in coating processing and paper production activities. 'waste packaging paper' contain the following fractions: 100% packaging glass. By the database default (and per unit of reference product),'waste packaging paper' has 12.483% water on wet mass basis (88.902% dry matter) and it has no Carbon content. It has a lower heating value of 14.11 MJ/kg . This kind of by-product (recyclable or waste) is generated from ordinary transforming activities, and as such can be considered for modelling waste outputs of comparable composition. In the ecoinvent database, treatment option/s for this by-product include: deposition (sanitary landfill, unsanitary landfill), thermal (municipal incineration), uncontrolled forms of disposal (open dump, open burning). Based on the aforementioned treatments, this by-product receives, it is a non-hazardous waste. This by-product can be modelled on two levels: treatment activity and market activity. The former one refers to the specific technology treating the by-product while the latter level represents a mix of treatments. Users are encouraged to inspect the modelling assumptions of the treatment activities and when selecting the market to additionally inspect the treatment mix. Collection and transportation of this by-product is accounted in the respective market activity, users are advised to inspect and modify the average transportation distances for a case specific modelling.
ce7ef8e1-6210-5a80-956b-7ce44da1606e | sulfate pulp production, from eucalyptus, bleached | RER | 2020 - 2022 | ordinary transforming activity | Pulp & Paper | 1701:Manufacture of pulp, paper and paperboard | C - Manufacturing | 88afd721-07ec-4910-a004-fa3fecb6bf70 | ByProduct | waste plastic, mixture | 39270: Waste, parings and scrap of plastics | kg | 'waste plastic, mixture' is a solid waste under the category of construction and demolition wastes. It can be sourced in many and various ways and therefore it can belong in all waste categories (commercial and institutional, industrial and construction and demolition). It is primarily generated in a wide range of production activities in many different sectors, like building infrastructure, production of plastics, chemicals, aircrafts, ferries, heavy machinery, etc. 'waste plastic, mixture' contain the following fractions: 100% waste mixed plastics. By the database default (and per unit of reference product),'waste plastic, mixture' has 15.3% water on wet mass basis (84.7% dry matter) and Carbon present is of only fossil origin (74.73% on a dry matter basis). It has a higher heating value of 34.05 MJ/kg . This kind of by-product (recyclable or waste) is generated from ordinary transforming activities, and as such can be considered for modelling waste outputs of comparable composition. In the ecoinvent database, treatment option/s for this by-product include: deposition (sanitary landfill, unsanitary landfill), thermal (municipal incineration), uncontrolled forms of disposal (open dump, open burning). Based on the aforementioned treatments, this by-product receives, it is a non-hazardous waste. In addition, this by-product is used in the following processes: clinker production. This by-product can be modelled on two levels: treatment activity and market activity. The former one refers to the specific technology treating the by-product while the latter level represents a mix of treatments. Users are encouraged to inspect the modelling assumptions of the treatment activities and when selecting the market to additionally inspect the treatment mix. Collection and transportation of this by-product is accounted in the respective market activity, users are advised to inspect and modify the average transportation distances for a case specific modelling.
ce7ef8e1-6210-5a80-956b-7ce44da1606e | sulfate pulp production, from eucalyptus, bleached | RER | 2020 - 2022 | ordinary transforming activity | Pulp & Paper | 1701:Manufacture of pulp, paper and paperboard | C - Manufacturing | 6f2eb438-cde2-4d07-a770-d023a988a9c4 | ByProduct | waste wood, untreated | 3928: Sawdust and wood waste and scrap | kg | 'waste wood, untreated' is a solid waste under the category of construction and demolition wastes. It can be sourced in many and various ways and therefore it can belong in the following waste categories: industrial. It is primarily generated in construction of building infrastructure and in different industrial applications like production of chemicals, natural fibres, paper and agricultural products, ect. 'waste wood, untreated' contain the following fractions: 100 % untreated waste wood chips. By the database default (and per unit of reference product),'waste wood, untreated' has 20% water on wet mass basis (80% dry matter) and Carbon present is of only non-fossil origin (48.63% on a dry matter basis). It has a lower heating value of 13.99 MJ/kg . This kind of by-product (recyclable or waste) is generated from ordinary transforming activities, and as such can be considered for modelling waste outputs of comparable composition. In the ecoinvent database, treatment option/s for this by-product include: deposition (sanitary landfill, unsanitary landfill), thermal (municipal incineration), uncontrolled forms of disposal (open dump, open burning). Based on the aforementioned treatments, this by-product receives, it is a non-hazardous waste. In addition, this by-product is used in the following processes: clinker production; heat production, untreated waste wood, at furnace 1000-5000 kW; heat production, untreated waste wood, at furnace 1000-5000 kW, state-of-the-art 2014. This by-product can be modelled on two levels: treatment activity and market activity. The former one refers to the specific technology treating the by-product while the latter level represents a mix of treatments. Users are encouraged to inspect the modelling assumptions of the treatment activities and when selecting the market to additionally inspect the treatment mix. Collection and transportation of this by-product is accounted in the respective market activity, users are advised to inspect and modify the average transportation distances for a case specific modelling.
6f93ba34-bbcc-422e-8d7a-2bbd88e14eed | treatment of wood ash mixture, pure, landfarming | GLO | 2000 - 2022 | ordinary transforming activity | Waste Treatment & Recycling | 3821:Treatment and disposal of non-hazardous waste | E - Water supply; sewerage, waste management and remediation activities | a7abd72a-4d9c-4f99-abfc-3de79d425a96 | ReferenceProduct | wood ash mixture, pure | 3928: Sawdust and wood waste and scrap | kg | 'wood ash mixture, pure' is a solid waste under the category of industrial wastes. It is primarily generated in heat generation from wood, as well as production and processing activities from different kind of wood e.g. tissue paper, particleboard, laminated timber, hardwood board, etc. 'wood ash mixture, pure' contain the following fractions: 100% ash from combustion of wood. By the database default (and per unit of reference product),'wood ash mixture, pure' has 0% water on wet mass basis (100% dry matter) and Carbon present is of only non-fossil origin (1.2% on a dry matter basis). It has no heating value. This kind of by-product (recyclable or waste) is generated from ordinary transforming activities, and as such can be considered for modelling waste outputs of comparable composition. In the ecoinvent database, treatment option/s for this by-product include: deposition (sanitary landfill, landfarming), thermal (municipal incineration). Based on the aforementioned treatments, this by-product receives, it is a non-hazardous waste. This by-product can be modelled on two levels: treatment activity and market activity. The former one refers to the specific technology treating the by-product while the latter level represents a mix of treatments. Users are encouraged to inspect the modelling assumptions of the treatment activities and when selecting the market to additionally inspect the treatment mix. Collection and transportation of this by-product is accounted in the respective market activity, users are advised to inspect and modify the average transportation distances for a case specific modelling.
01f4e824-ad66-5b46-9d12-69a429858a71 | market for laminated timber element, transversally prestressed, for outdoor use | RER | 2019 - 2022 | market activity | Wood | 1621:Manufacture of veneer sheets and wood-based panels | C - Manufacturing | 8c9502ff-e974-4d81-9293-b6d52de1bdd1 | ReferenceProduct | laminated timber element, transversally prestressed, for outdoor use | 3142: Other plywood, veneered panels and similar laminated wood, except of bamboo | m3 | The product 'laminated timber element, transversally prestressed, for outdoor use' represents an engineered wood product. Laterally pre-stressed laminated timber plates are preferably used for parts that bear medium to heavy loads, e. g. as building material for houses. Screwed laminated timber plates consist of a horizontal stack of single boards which are aligned on end and joined together using different techniques. Depending on the direction of loading and/or installation in reference to their plain, these construction parts serve as load bearing or non load bearing plates or panels. Most frequently, laminated timber plates are used for walls, roofs, ceilings and bridge decks.
f9cc10ea-3093-4254-8395-0c76dddaa541 | market for fibre, polyester | GLO | 2007 - 2022 | market activity | Textiles | 2030:Manufacture of man-made fibres | C - Manufacturing | 2fca690e-d8ae-4b9b-8c48-8f658b6e7268 | ReferenceProduct | fibre, polyester | 35510: Synthetic filament tow and staple fibres, not carded or combed | kg | Polyester fibre is a synthetic fibre that is extensively used in the textile industry. Polyethylene terephthalate is the most common polyester.
6d186f78-7977-5df0-bf38-83f9c9878656 | market for wastewater from glass production | GLO | 2010 - 2022 | market activity | Waste Treatment & Recycling | 3700:Sewerage | E - Water supply; sewerage, waste management and remediation activities | 5f76b417-1046-4e6b-9c68-04206209253a | ReferenceProduct | wastewater from glass production | 39990: Other wastes n.e.c. | m3 | 'wastewater from glass production' is a by-product (wastewater) produced from industrial sources. It is generated from production activities of different types of glass. By the database default (and per unit of reference product),'wastewater from glass production' has the following physicochemical characteristics: C: 0 kg/m3 , N: 0.009 kg/m3 , P: 0 kg/m3. This by-product can have a regional-specific composition; users are prompted to refer to the properties of this wastewater (in activities treating them) for a detailed elemental composition. This kind of by-product (wastewater) is generated from ordinary transforming activities, and as such can be considered for modelling wastewater outputs of comparable composition. In the ecoinvent database, treatment option/s for this wastewater include: wastewater treatment plant. This by-product can be modelled on two levels: treatment activity and market activity. The former one refers to the specific technology treating the by-product while the latter level represents a mix of treatments. Users are encouraged to inspect the modelling assumptions of the treatment activities and when selecting the market to additionally inspect the treatment mix. Collection and transportation of wastewater is accounted in the respective market activity with the use of sewer infrastructure; Transportation of wastewater through a sewer grid results in losses until the wastewater enters the wastewater treatment plant. Direct emissions due to those losses are considered in the market activity. Losses are regional specific and thus users are encouraged to inspect the regional modelling assumptions.
421457be-80d7-44bc-9596-abfa11524a09 | treatment of waste polyvinylchloride, unsanitary landfill, moist infiltration class (300mm) | GLO | 2006 - 2022 | ordinary transforming activity | Waste Treatment & Recycling | 3821:Treatment and disposal of non-hazardous waste | E - Water supply; sewerage, waste management and remediation activities | 9219c94a-7a25-4a4c-b25d-c096fdd50d47 | ReferenceProduct | waste polyvinylchloride | 39270: Waste, parings and scrap of plastics | kg | 'waste polyvinylchloride' is a solid waste under the category of construction and demolition wastes. It can be sourced in many and various ways and therefore it can belong in all waste categories (commercial and institutional, industrial and construction and demolition). It is primarily generated in a wide range of production activities in many different sectors, like building infrastructure, metal processing, electric apparatuses, heavy machinery, etc. 'waste polyvinylchloride' contain the following fractions: 100% waste polyvinylchloride (PVC). By the database default (and per unit of reference product),'waste polyvinylchloride' has 0.2% water on wet mass basis (99.8% dry matter) and Carbon present is of only fossil origin (44.09% on a dry matter basis). It has a higher heating value of 21.67 MJ/kg . This kind of by-product (recyclable or waste) is generated from ordinary transforming activities, and as such can be considered for modelling waste outputs of comparable composition. In the ecoinvent database, treatment option/s for this by-product include: deposition (sanitary landfill, unsanitary landfill), thermal (municipal incineration), uncontrolled forms of disposal (open dump, open burning). Based on the aforementioned treatments, this by-product receives, it is a non-hazardous waste. This by-product can be modelled on two levels: treatment activity and market activity. The former one refers to the specific technology treating the by-product while the latter level represents a mix of treatments. Users are encouraged to inspect the modelling assumptions of the treatment activities and when selecting the market to additionally inspect the treatment mix. Collection and transportation of this by-product is accounted in the respective market activity, users are advised to inspect and modify the average transportation distances for a case specific modelling. | 009002-86-2
949a179d-69ef-48f0-88c0-b64e7f3153ff | diode production, glass-, for surface-mounting | GLO | 1994 - 2022 | ordinary transforming activity | Electronics | 2610:Manufacture of electronic components and boards | C - Manufacturing | 38dddb73-6677-4128-9a82-5c6668eceb29 | ReferenceProduct | diode, glass-, for surface-mounting | 47150: Diodes, transistors and similar semi-conductor devices; photosensitive semi-conductor devices; light emitting […] | kg | This is an electric component usually soldered to a printed wiring board (PWB) in electronic circuits. A diode conducts electricity in only one direction. Glass diodes consist of a vacuum tube and two electrodes of which one is a heated cathode and the other a plate electrode. For this product it is assumed that a typical SMD diode in electronic modules has an average weight of 32 mg. This component is designed for surface mounting.
0561b6b9-21a9-4194-9223-cb121ba90fd3 | market for machine operation, diesel, >= 74.57 kW, high load factor | GLO | 2014 - 2022 | market activity | Infrastructure & Machinery | 4312:Site preparation | F - Construction | 02c2d195-aace-48ca-87ce-5c29315465ab | ReferenceProduct | machine operation, diesel, >= 74.57 kW, high load factor | 543: Site preparation services | hour | The 'machine operation, diesel, >= 74.57 kW, high load factor' is delivering the service of operation of a high load factor machine used in construction, industry, airport terminal or logging. It operates with diesel and it has an engine power equal or higher of 74.57 kW. The operation includes infrastructure, lubricating oil, fuel consumption, air emissions and waste.
bc399b9d-9587-5f31-848d-e8e7cc57afdd | market for residues, MSWI[F]-WWT, rainwater mineral oil storage | CH | 2010 - 2022 | market activity | Waste Treatment & Recycling | 3821:Treatment and disposal of non-hazardous waste | E - Water supply; sewerage, waste management and remediation activities | 60a5e5ab-2367-435b-b812-b531c0b442f6 | ReferenceProduct | residues, MSWI[F]-WWT, rainwater mineral oil storage | 3932: Ash and residue (except from the manufacture of iron or steel), containing metals or metallic compounds, except[…] | kg | 'residues, MSWI[F]-WWT, rainwater mineral oil storage' is a solid waste under the category of industrial wastes. These residues are produced exclusively in the incineration (with fly ash extraxtion) of 'sewage sludge, 70% water, WWT, rainwater mineral oil storage' that in turn is produced exclusively from the wastewater treatment of 'rainwater mineral oil storage'. The composition of the residues, is specific and dependent on the original composition of 'rainwater mineral oil storage'. 'residues, MSWI[F]-WWT, rainwater mineral oil storage' contain the following fractions: 100% incineration residues. By the database default (and per unit of reference product),'residues, MSWI[F]-WWT, rainwater mineral oil storage' has 0% water on wet mass basis (100% dry matter) and Carbon present is of only fossil origin (0.19% on a dry matter basis). It has no heating value. This kind of by-product (recyclable or waste) is generated in a specific treatment process, and as such is not intended to be used as for modelling waste outputs from other activities. In the ecoinvent database, treatment option/s for this by-product include: deposition (residual material landfill). Based on the aforementioned treatments, this by-product receives, it is a hazardous waste. This by-product can be modelled on two levels: treatment activity and market activity. The former one refers to the specific technology treating the by-product while the latter level represents a mix of treatments. Users are encouraged to inspect the modelling assumptions of the treatment activities and when selecting the market to additionally inspect the treatment mix. Collection and transportation of this by-product is accounted in the respective market activity, users are advised to inspect and modify the average transportation distances for a case specific modelling. 'residues, MSWI[F]-WWT, rainwater mineral oil storage' is a solid waste under the category of industrial wastes. These residues are produced exclusively in the incineration (with fly ash extraxtion) of 'sewage sludge, 70% water, WWT, rainwater mineral oil storage' that in turn is produced exclusively from the wastewater treatment of 'rainwater mineral oil storage'. The composition of the residues, is specific and dependent on the original composition of 'rainwater mineral oil storage'. 'residues, MSWI[F]-WWT, rainwater mineral oil storage' contain the following fractions: 100% incineration residues. By the database default (and per unit of reference product),'residues, MSWI[F]-WWT, rainwater mineral oil storage' has 0% water on wet mass basis (100% dry matter) and Carbon present is of only fossil origin (0.19% on a dry matter basis). It has no heating value. This kind of by-product (recyclable or waste) is generated in a specific treatment process, and as such is not intended to be used as for modelling waste outputs from other activities. In the ecoinvent database, treatment option/s for this by-product include: deposition (residual material landfill). Based on the aforementioned treatments, this by-product receives, it is a hazardous waste. This by-product can be modelled on two levels: treatment activity and market activity. The former one refers to the specific technology treating the by-product while the latter level represents a mix of treatments. Users are encouraged to inspect the modelling assumptions of the treatment activities and when selecting the market to additionally inspect the treatment mix. Collection and transportation of this by-product is accounted in the respective market activity, users are advised to inspect and modify the average transportation distances for a case specific modelling.
a0a528ea-1ba1-582b-8c70-38dda3488b4a | market for land tenure, arable land, measured as carbon net primary productivity, perennial crop | BR-MG | 2017 - 2022 | market activity | Land Use | 0161:Support activities for crop production | A - Agriculture, forestry and fishing | 9b9edcf3-0539-4642-9516-0df642a5c41a | ReferenceProduct | land tenure, arable land, measured as carbon net primary productivity, perennial crop | 7: Financial and related services; real estate services; and rental and leasing services | kg | This is delivering the service of converting one type of land into another. Specifically here converting land to be used for perennial crop production. The service models the changes in carbon stocks due to the transformation of land. It is measured as kg of C net primary productvity (NPP) and represents the amount of land transformed to produce this NPP. There are five types of land (primary forest, secondary forest, grassland, annual crop and perennial crop) that are converted into land that is meant to be used for annual crop production. In a market, the mix of land tenure is country specific and thus users are prompted to inspect the regional composition for the specific land types converted into land for anual crop production.
a28de5e0-40d2-44ed-b38d-cd8ebef83501 | swine production | GLO | 2009 - 2022 | ordinary transforming activity | Agriculture & Animal Husbandry | 0145:Raising of swine/pigs | A - Agriculture, forestry and fishing | b458d873-946b-468f-b6bf-cdfdf6e0164f | ReferenceProduct | swine for slaughtering, live weight | 02140: Swine / pigs | kg | The product 'swine for slaughtering, live weight' is an animal farmed for meat. Pigs for meat are typically farmed for 6-7 months. The product represents the animal alive before transferring and processing in a slaughterhouse.
a28de5e0-40d2-44ed-b38d-cd8ebef83501 | swine production | GLO | 2009 - 2022 | ordinary transforming activity | Agriculture & Animal Husbandry | 0145:Raising of swine/pigs | A - Agriculture, forestry and fishing | 6c50f204-1e98-422e-b20c-70088087f505 | ByProduct | manure, liquid, swine | 34654: Excreta of animals useful for manure/fertilizer and fuel preparation | kg | 'manure, liquid, swine' is a liquid waste under the category of industrial wastes. It is primarily generated in livestock activities of swine. 'manure, liquid, swine' contain the following fractions: 100% swine, liquid manure. By the database default (and per unit of reference product),'manure, liquid, swine' has 95% water on wet mass basis (5% dry matter) and Carbon present is of only non-fossil origin (64% on a dry matter basis). It has no heating value. This kind of by-product (recyclable or waste) is generated from ordinary transforming activities, and as such can be considered for modelling waste outputs of comparable composition. In the ecoinvent database, treatment option/s for this by-product include: biological (anaerobic digestion). Based on the aforementioned treatments, this by-product receives, it is a non-hazardous waste. In addition, this by-product is used in the following processes: alfalfa/grass silage production; apricot production; asparagus seedling production, for planting; banana production; barley production; carrot production; coconut production, dehusked; hay production; lemon production; linseed production; maize grain production; maize silage production; mandarin production; nutrient supply from manure, liquid, swine; oat production; olive production; palm fruit bunch production; peach production; pear production; potato production; rape seed production; seed-cotton production, conventional; soybean production; sugar beet production; sunflower production; sweet corn production; tea production, dried; tomato production, fresh grade, open field; wheat production; white asparagus production. This by-product can be modelled on two levels: treatment activity and market activity. The former one refers to the specific technology treating the by-product while the latter level represents a mix of treatments. Users are encouraged to inspect the modelling assumptions of the treatment activities and when selecting the market to additionally inspect the treatment mix. Collection and transportation of this by-product is accounted in the respective market activity, users are advised to inspect and modify the average transportation distances for a case specific modelling.
a28de5e0-40d2-44ed-b38d-cd8ebef83501 | swine production | GLO | 2009 - 2022 | ordinary transforming activity | Agriculture & Animal Husbandry | 0145:Raising of swine/pigs | A - Agriculture, forestry and fishing | 27a1bd14-dcd9-4240-b283-788d2d38708a | ByProduct | slaughterhouse waste | 39110: Raw offal, inedible (including pigs' bristles, horse hair, animal guts, bird skins, feathers, bones and ivory) | kg | 'slaughterhouse waste' is a solid waste under the category of industrial wastes. It is primarily generated in swine production. 'slaughterhouse waste' contain the following fractions: slaughterhouse waste (tallow, meat, bone meal). By the database default (and per unit of reference product),'slaughterhouse waste' has 60% water on wet mass basis (40% dry matter) and Carbon present is of only non-fossil origin (75% on a dry matter basis). It has a lower heating value of 22.1 MJ/kg . This kind of by-product (recyclable or waste) is generated from ordinary transforming activities, and as such can be considered for modelling waste outputs of comparable composition. In the ecoinvent database, this by-product is used in the following processes: treatment of slaughterhouse waste, rendering. Based on the aforementioned treatments, this by-product receives, it is a non-hazardous waste. This by-product can be modelled on two levels: treatment activity and market activity. The former one refers to the specific technology treating the by-product while the latter level represents a mix of treatments. Users are encouraged to inspect the modelling assumptions of the treatment activities and when selecting the market to additionally inspect the treatment mix. Collection and transportation of this by-product is accounted in the respective market activity, users are advised to inspect and modify the average transportation distances for a case specific modelling.
19262a82-4c76-518a-9147-3e56ce926ea4 | transport, pipeline, onshore, long distance, natural gas | US | 2000 - 2022 | ordinary transforming activity | Transport; Fuels | 4930:Transport via pipeline | H - Transportation and storage | 1f6c6d72-b328-4f8b-841b-5e0ecb494989 | ReferenceProduct | transport, pipeline, onshore, long distance, natural gas | 65131: Transport services via pipeline of petroleum and natural gas | metric ton*km | This is delivering the service of transportation of 1 metric ton across the distance of 1 km. This service only considers the transportation of fuels, like natural gas, through offshore pipeline. The pipeline operates with electricity. The leakages are taken into account. It has a life time of 40 years, with a capacity of 0.8 Mio. Nm3 gas per hour.
19262a82-4c76-518a-9147-3e56ce926ea4 | transport, pipeline, onshore, long distance, natural gas | US | 2000 - 2022 | ordinary transforming activity | Transport; Fuels | 4930:Transport via pipeline | H - Transportation and storage | 1b30b018-ac39-41f4-a9e0-92057eef8bb8 | ByProduct | waste mineral oil | 39990: Other wastes n.e.c. | kg | 'waste mineral oil' is a liquid waste under the category of industrial wastes. It is primarily generated in a wide range of industrial activities in many different sectors. 'waste mineral oil' contain the following fractions: 100% waste mineral oil. By the database default (and per unit of reference product),'waste mineral oil' has 10% water on wet mass basis (90% dry matter) and Carbon present is of only fossil origin (86.44% on a dry matter basis). It has a higher heating value of 41.8 MJ/kg . This kind of by-product (recyclable or waste) is generated from ordinary transforming activities, and as such can be considered for modelling waste outputs of comparable composition. In the ecoinvent database, treatment option/s for this by-product include: thermal (hazardous waste incineration). Based on the aforementioned treatments this by-product receives, it is a hazardous waste. In addition, this by-product is used in the following processes: clinker production. This by-product can be modelled on two levels: treatment activity and market activity. The former one refers to the specific technology treating the by-product while the latter level represents a mix of treatments. Users are encouraged to inspect the modelling assumptions of the treatment activities and when selecting the market to additionally inspect the treatment mix. Collection and transportation of this by-product is accounted in the respective market activity, users are advised to inspect and modify the average transportation distances for a case specific modelling.
d9171370-e581-5745-90fc-10b6a64935ef | market for inorganic potassium fertiliser, as K2O | IN | 2016 - 2022 | market activity | Agriculture & Animal Husbandry | 0161:Support activities for crop production | A - Agriculture, forestry and fishing | 7c4dafff-fe18-45c0-92e4-857950032abb | ReferenceProduct | inorganic potassium fertiliser, as K2O | 3463: Mineral or chemical fertilizers, potassic | kg | 'inorganic potassium fertiliser, as K2O' is an inorganic substance with a CAS no. : . It is called 'which is supplying the nutrient of Potassium to the plants' under IUPAC naming and its molecular formula is: . It is mostly solid (else liquid) under normal conditions of temperature and pressure. The product represents an equivalent form of Potassium that is present in the fertiliser and is expressed as a mass of pure potassium oxide (K2O). Modelling this substance in a solution requires the user to add the solvent of their choice in their models. There is no publicly available information about the consumption of this substance on a consumer level. There is no publicly available information about the consumption of this substance on industrial sites. Based on EU regulations (REGULATION (EU) 2019/1009), if this substance would be used as fertiliser, it could be labelled as N-P-K of: the N-P-K can vary depending on the fertiliser.
2ef5f4cc-feaf-419e-b961-b94ff7d13022 | mine construction, vermiculite | GLO | 2000 - 2022 | ordinary transforming activity | Infrastructure & Machinery; Resource Extraction; Minerals | 4290:Construction of other civil engineering projects | F - Construction | 86d59436-2abf-401a-a06a-540dda3392e0 | ReferenceProduct | mine infrastructure, vermiculite | 53261: Mining constructions | unit | This is an immobile infrastructure, representing the construction of a mine infrastructure, vermiculite. The infrastructure has a yearly output of 2,390,000 tons. The process includes land use, building infrastructure, buildings, roads and green areas.
59fe068c-7508-437c-a4df-7b22e37fbd41 | electricity production, wind, >3MW turbine, onshore | DE | 2012 - 2022 | ordinary transforming activity | Electricity | 3510:Electric power generation, transmission and distribution | D - Electricity, gas, steam and air conditioning supply | 66c93e71-f32b-4591-901c-55395db5c132 | ReferenceProduct | electricity, high voltage | 17100: Electrical energy | kWh | This product represents electrical energy measured in kWh. If electricity is taken from a market for electricity, the transmission infrastructure, country-specific losses and transformation losses (for markets for medium and low voltage) are included. Covers voltages above 24 kV.
59fe068c-7508-437c-a4df-7b22e37fbd41 | electricity production, wind, >3MW turbine, onshore | DE | 2012 - 2022 | ordinary transforming activity | Electricity | 3510:Electric power generation, transmission and distribution | D - Electricity, gas, steam and air conditioning supply | 1b30b018-ac39-41f4-a9e0-92057eef8bb8 | ByProduct | waste mineral oil | 39990: Other wastes n.e.c. | kg | 'waste mineral oil' is a liquid waste under the category of industrial wastes. It is primarily generated in a wide range of industrial activities in many different sectors. 'waste mineral oil' contain the following fractions: 100% waste mineral oil. By the database default (and per unit of reference product),'waste mineral oil' has 10% water on wet mass basis (90% dry matter) and Carbon present is of only fossil origin (86.44% on a dry matter basis). It has a higher heating value of 41.8 MJ/kg . This kind of by-product (recyclable or waste) is generated from ordinary transforming activities, and as such can be considered for modelling waste outputs of comparable composition. In the ecoinvent database, treatment option/s for this by-product include: thermal (hazardous waste incineration). Based on the aforementioned treatments this by-product receives, it is a hazardous waste. In addition, this by-product is used in the following processes: clinker production. This by-product can be modelled on two levels: treatment activity and market activity. The former one refers to the specific technology treating the by-product while the latter level represents a mix of treatments. Users are encouraged to inspect the modelling assumptions of the treatment activities and when selecting the market to additionally inspect the treatment mix. Collection and transportation of this by-product is accounted in the respective market activity, users are advised to inspect and modify the average transportation distances for a case specific modelling.
5beb02be-227d-5991-b035-6e7fa387fe5b | market for waste polyethylene | GB | 2018 - 2022 | market activity | Waste Treatment & Recycling | 3821:Treatment and disposal of non-hazardous waste | E - Water supply; sewerage, waste management and remediation activities | 7ee0ddc3-924d-4339-b9bf-7856af6a698f | ReferenceProduct | waste polyethylene | 39270: Waste, parings and scrap of plastics | kg | 'waste polyethylene' is a solid waste under the category of construction and demolition wastes. It can be sourced in many and various ways and therefore it can belong in all waste categories (commercial and institutional, industrial and construction and demolition). It is primarily generated in a wide range of production and construction activities in many different sectors. 'waste polyethylene' contain the following fractions: 100% waste polyethylene. By the database default (and per unit of reference product),'waste polyethylene' has 0.4% water on wet mass basis (99.6% dry matter) and Carbon present is of only fossil origin (82.53% on a dry matter basis). It has a higher heating value of 42.82 MJ/kg . This kind of by-product (recyclable or waste) is generated from ordinary transforming activities, and as such can be considered for modelling waste outputs of comparable composition. In the ecoinvent database, treatment option/s for this by-product include: deposition (sanitary landfill, unsanitary landfill), thermal (municipal incineration), uncontrolled forms of disposal (open dump, open burning). Based on the aforementioned treatments, this by-product receives, it is a non-hazardous waste. This by-product can be modelled on two levels: treatment activity and market activity. The former one refers to the specific technology treating the by-product while the latter level represents a mix of treatments. Users are encouraged to inspect the modelling assumptions of the treatment activities and when selecting the market to additionally inspect the treatment mix. Collection and transportation of this by-product is accounted in the respective market activity, users are advised to inspect and modify the average transportation distances for a case specific modelling. | 009002-88-4
864d8ee0-0190-4405-a167-1a8805e40960 | market for ventilation system, central, 1 x 720 m3/h, polyethylene ducts, with earth tube heat exchanger | GLO | 2011 - 2022 | market activity | Infrastructure & Machinery | 4322:Plumbing, heat and air-conditioning installation | F - Construction | 7afb71aa-116b-48d0-9f41-64ef1c95c831 | ReferenceProduct | ventilation system, central, 1 x 720 m3/h, polyethylene ducts, with earth tube heat exchanger | 44815: Fans and ventilating or recycling hoods of the domestic type | unit | This is an immobile infrastructure, representing the construction of a ventilation system, central, 1 x 720 m3/h, polyethylene ducts, with earth tube heat exchanger, a central ventilation system for a multi family house. It represents a central ventilation system including 4 parallel polyethylene ground heat exchanger tubes (200 mm diameter). Air distribution from the central ventilation unit with a galvanised steel tube (400 mm diameter) to the distribution housings in the 6 flats. Distribution of fresh- and exhaust-air within the flat with polyethylene tubes (75 mm diameter). Exhaust air from the air collection housings in the 6 flats with a galvanised steel tube (400 mm diameter) to the central ventilation unit. Exhaust air from the ventilation unit to the outside air with a galvanised steel tube (400 mm diameter). The lifetime is assumed to be 50 years. The process includes building materials and their decommission.
d8bf8f2c-a06c-4209-b0e9-0c3d679d08c8 | treatment of lignite ash, opencast refill | MK | 1996 - 2022 | ordinary transforming activity | Waste Treatment & Recycling | 3822:Treatment and disposal of hazardous waste | E - Water supply; sewerage, waste management and remediation activities | d0ecfe06-9a51-4bf0-95c5-7e91e84539bb | ReferenceProduct | lignite ash | 39: Wastes or scraps | kg | 'lignite ash' is a solid waste under the category of industrial wastes. It is primarily generated in electricity and heat production. 'lignite ash' contain the following fractions: 100% lignite ash. By the database default (and per unit of reference product),'lignite ash' has 0% water on wet mass basis (100% dry matter) and it has no Carbon content. It has no heating value. This kind of by-product (recyclable or waste) is generated from ordinary transforming activities, and as such can be considered for modelling waste outputs of comparable composition. In the ecoinvent database, treatment option/s for this by-product include: deposition (opencast refill, sanitary landfill), thermal (municipal incineration). Based on the aforementioned treatments this by-product receives, it can be both a hazardous and a non-hazardous waste. This by-product can be modelled on two levels: treatment activity and market activity. The former one refers to the specific technology treating the by-product while the latter level represents a mix of treatments. Users are encouraged to inspect the modelling assumptions of the treatment activities and when selecting the market to additionally inspect the treatment mix. Collection and transportation of this by-product is accounted in the respective market activity, users are advised to inspect and modify the average transportation distances for a case specific modelling.
0f616c8f-7fd7-5268-b735-4b1ecfcd6ac6 | market for electricity, medium voltage | BO | 2014 - 2022 | market activity | Electricity | 3510:Electric power generation, transmission and distribution | D - Electricity, gas, steam and air conditioning supply | 759b89bd-3aa6-42ad-b767-5bb9ef5d331d | ReferenceProduct | electricity, medium voltage | 17100: Electrical energy | kWh | This product represents electrical energy measured in kWh. If electricity is taken from a market for electricity, the transmission infrastructure, country-specific losses and transformation losses (for markets for medium and low voltage) are included. Covers voltages between 1kV and 24 kV.
706fcfe0-9261-468c-8774-5c0a9b5c6ecc | market for maize seed, organic, at farm | GLO | 2011 - 2022 | market activity | Agriculture & Animal Husbandry | 0111:Growing of cereals (except rice), leguminous crops and oil seeds | A - Agriculture, forestry and fishing | c538baa8-11c9-4064-b3e2-9faba21c6a9b | ReferenceProduct | maize seed, organic, at farm | 01121: Maize (corn), seed | kg | The product 'maize seed, organic, at farm' is a seed. It is an annual crop. The product is treated (pre-cleaning, cleaning, eventually drying, chemical dressing (for integrated production) and bag filling), and stored. This product is produced through organic agricultural practices which do not include fertiliser and pesticide application.
fb6043b1-3e0d-4e84-bb38-d61f2c211be8 | treatment of used door, outer, wood-glass, collection for final disposal | GLO | 2005 - 2022 | ordinary transforming activity | Waste Treatment & Recycling | 3821:Treatment and disposal of non-hazardous waste | E - Water supply; sewerage, waste management and remediation activities | 9cb78560-11c1-43c8-88fc-e31022826dd7 | ReferenceProduct | used door, outer, wood-glass | 39990: Other wastes n.e.c. | m2 | 'used door, outer, wood-glass' is a solid waste under the category of construction and demolition wastes. It can be sourced in many and various ways and therefore it can belong in all waste categories (commercial and institutional, industrial and construction and demolition). It is primarily generated in end-of-life of hostels. 'used door, outer, wood-glass' contain the following fractions: aluminium, steel, glass, emulsion paint, mineral plaster, plastic mixture, rubber and wood. By the database default (and per unit of reference product),'used door, outer, wood-glass' has 5.00000000000001% water on wet mass basis (95% dry matter) and Carbon present is of both fossil (3.21% on a dry matter basis), and non-fossil origin (18.45% on a dry matter basis). It has no heating value. This kind of by-product (recyclable or waste) is generated from ordinary transforming activities, and as such can be considered for modelling waste outputs of comparable composition. In the ecoinvent database, this by-product is used in the following processes: treatment of used door, outer, wood-glass, collection for final disposal. Based on the aforementioned treatments, this by-product receives, it is a non-hazardous waste. This by-product can be modelled on two levels: treatment activity and market activity. The former one refers to the specific technology treating the by-product while the latter level represents a mix of treatments. Users are encouraged to inspect the modelling assumptions of the treatment activities and when selecting the market to additionally inspect the treatment mix. Collection and transportation of this by-product is accounted in the respective market activity, users are advised to inspect and modify the average transportation distances for a case specific modelling.
fb6043b1-3e0d-4e84-bb38-d61f2c211be8 | treatment of used door, outer, wood-glass, collection for final disposal | GLO | 2005 - 2022 | ordinary transforming activity | Waste Treatment & Recycling | 3821:Treatment and disposal of non-hazardous waste | E - Water supply; sewerage, waste management and remediation activities | 618bf4eb-bee5-4d38-8e4f-78cfebf779be | ByProduct | scrap aluminium | 39363: Waste and scrap of aluminium | kg | 'scrap aluminium' is a solid waste under the category of industrial wastes. It can be sourced in many and various ways and therefore it can belong in the following waste categories: construction and demolition. It is primarily generated in a wide range of production activities in many different sectors. 'scrap aluminium' contain the following fractions: 100% aluminium. By the database default (and per unit of reference product),'scrap aluminium' has 0% water on wet mass basis (100% dry matter) and it has no Carbon content. It has no heating value. This kind of by-product (recyclable or waste) is generated from ordinary transforming activities, and as such can be considered for modelling waste outputs of comparable composition. In the ecoinvent database, treatment option/s for this by-product include: thermal (municipal incineration). Based on the aforementioned treatments, this by-product receives, it is a non-hazardous waste. This by-product can be modelled on two levels: treatment activity and market activity. The former one refers to the specific technology treating the by-product while the latter level represents a mix of treatments. Users are encouraged to inspect the modelling assumptions of the treatment activities and when selecting the market to additionally inspect the treatment mix. Collection and transportation of this by-product is accounted in the respective market activity, users are advised to inspect and modify the average transportation distances for a case specific modelling. | 007429-90-5
fb6043b1-3e0d-4e84-bb38-d61f2c211be8 | treatment of used door, outer, wood-glass, collection for final disposal | GLO | 2005 - 2022 | ordinary transforming activity | Waste Treatment & Recycling | 3821:Treatment and disposal of non-hazardous waste | E - Water supply; sewerage, waste management and remediation activities | d1a4a803-c563-4740-84cf-3c21a488bd74 | ByProduct | scrap steel | 39310: Slag, dross, scalings and other waste from the manufacture of iron or steel | kg | 'scrap steel' is a solid waste under the category of industrial wastes. It can be sourced in many and various ways and therefore it can belong in the following waste categories: construction and demolition. It is primarily generated in a wide range of production activities in many different sectors. 'scrap steel' contain the following fractions: 100& steel scrap. By the database default (and per unit of reference product),'scrap steel' has 0% water on wet mass basis (100% dry matter) and it has no Carbon content. It has no heating value. This kind of by-product (recyclable or waste) is generated from ordinary transforming activities, and as such can be considered for modelling waste outputs of comparable composition. In the ecoinvent database, treatment option/s for this by-product include: deposition (inert material landfill), thermal (municipal incineration). Based on the aforementioned treatments, this by-product receives, it is a non-hazardous waste. In addition, this by-product is used in the following processes: clinker production. This by-product can be modelled on two levels: treatment activity and market activity. The former one refers to the specific technology treating the by-product while the latter level represents a mix of treatments. Users are encouraged to inspect the modelling assumptions of the treatment activities and when selecting the market to additionally inspect the treatment mix. Collection and transportation of this by-product is accounted in the respective market activity, users are advised to inspect and modify the average transportation distances for a case specific modelling. | 007439-89-6
fb6043b1-3e0d-4e84-bb38-d61f2c211be8 | treatment of used door, outer, wood-glass, collection for final disposal | GLO | 2005 - 2022 | ordinary transforming activity | Waste Treatment & Recycling | 3821:Treatment and disposal of non-hazardous waste | E - Water supply; sewerage, waste management and remediation activities | 6935bec1-c9e9-47c3-90f4-ee65446edc92 | ByProduct | used double glazing, U<1.1W/m2K, laminated safety glass | 39: Wastes or scraps | m2 | 'used double glazing, U<1.1W/m2K, laminated safety glass' is a solid waste under the category of construction and demolition wastes. It is primarily generated in the collection of end-of-life double glazing with laminated safety glass to be disposed. 'used double glazing, U<1.1W/m2K, laminated safety glass' contain the following fractions: aluminium, glass and rubber. By the database default (and per unit of reference product),'used double glazing, U<1.1W/m2K, laminated safety glass' has 0% water on wet mass basis (100% dry matter) and Carbon present is of only fossil origin (1.75% on a dry matter basis). It has no heating value. This kind of by-product (recyclable or waste) is generated in a specific treatment process, and as such is not intended to be used as for modelling waste outputs from other activities. In the ecoinvent database, this by-product is used in the following processes: treatment of used double glazing, U<1.1W/m2K, laminated safety glass, collection for final disposal. Based on the aforementioned treatments, this by-product receives, it is a non-hazardous waste. This by-product can be modelled on two levels: treatment activity and market activity. The former one refers to the specific technology treating the by-product while the latter level represents a mix of treatments. Users are encouraged to inspect the modelling assumptions of the treatment activities and when selecting the market to additionally inspect the treatment mix. Collection and transportation of this by-product is accounted in the respective market activity, users are advised to inspect and modify the average transportation distances for a case specific modelling.
fb6043b1-3e0d-4e84-bb38-d61f2c211be8 | treatment of used door, outer, wood-glass, collection for final disposal | GLO | 2005 - 2022 | ordinary transforming activity | Waste Treatment & Recycling | 3821:Treatment and disposal of non-hazardous waste | E - Water supply; sewerage, waste management and remediation activities | 777bc26c-02e7-441e-a487-e4d4a87dae49 | ByProduct | waste emulsion paint | 39: Wastes or scraps | kg | 'waste emulsion paint' is a solid waste under the category of industrial wastes. It is primarily generated in a wide range of production and maintenance activities in many different sectors. 'waste emulsion paint' contain the following fractions: 100% emulsion paint. By the database default (and per unit of reference product),'waste emulsion paint' has 0% water on wet mass basis (100% dry matter) and Carbon present is of only fossil origin (27% on a dry matter basis). It has a higher heating value of 11.4 MJ/kg and a lower heating value of 10.51 MJ/kg . This kind of by-product (recyclable or waste) is generated from ordinary transforming activities, and as such can be considered for modelling waste outputs of comparable composition. In the ecoinvent database, treatment option/s for this by-product include: deposition (inert material landfill, sanitary landfill), thermal (hazardous waste incineration, municipal incineration). Based on the aforementioned treatments this by-product receives, it can be both a hazardous and a non-hazardous waste. This by-product can be modelled on two levels: treatment activity and market activity. The former one refers to the specific technology treating the by-product while the latter level represents a mix of treatments. Users are encouraged to inspect the modelling assumptions of the treatment activities and when selecting the market to additionally inspect the treatment mix. Collection and transportation of this by-product is accounted in the respective market activity, users are advised to inspect and modify the average transportation distances for a case specific modelling.
fb6043b1-3e0d-4e84-bb38-d61f2c211be8 | treatment of used door, outer, wood-glass, collection for final disposal | GLO | 2005 - 2022 | ordinary transforming activity | Waste Treatment & Recycling | 3821:Treatment and disposal of non-hazardous waste | E - Water supply; sewerage, waste management and remediation activities | e88c3a19-945a-4396-a107-37e3876b2f0a | ByProduct | waste mineral plaster | 39: Wastes or scraps | kg | 'waste mineral plaster' is a solid waste under the category of construction and demolition wastes. It is primarily generated in the end-of-life of different kind of doors and during the sorting of end-of-life of waste mineral plaster. 'waste mineral plaster' contain the following fractions: 100% inert waste (mineral plaster). By the database default (and per unit of reference product),'waste mineral plaster' has 0% water on wet mass basis (100% dry matter) and it has no Carbon content. It has no heating value. This kind of by-product (recyclable or waste) is generated in a specific treatment process, and as such is not intended to be used as for modelling waste outputs from other activities. In the ecoinvent database, this by-product is used in the following processes: treatment of waste mineral plaster, collection for final disposal; treatment of waste mineral plaster, sorting plant. Based on the aforementioned treatments, this by-product receives, it is a non-hazardous waste. This by-product can be modelled on two levels: treatment activity and market activity. The former one refers to the specific technology treating the by-product while the latter level represents a mix of treatments. Users are encouraged to inspect the modelling assumptions of the treatment activities and when selecting the market to additionally inspect the treatment mix. Collection and transportation of this by-product is accounted in the respective market activity, users are advised to inspect and modify the average transportation distances for a case specific modelling.
fb6043b1-3e0d-4e84-bb38-d61f2c211be8 | treatment of used door, outer, wood-glass, collection for final disposal | GLO | 2005 - 2022 | ordinary transforming activity | Waste Treatment & Recycling | 3821:Treatment and disposal of non-hazardous waste | E - Water supply; sewerage, waste management and remediation activities | 88afd721-07ec-4910-a004-fa3fecb6bf70 | ByProduct | waste plastic, mixture | 39270: Waste, parings and scrap of plastics | kg | 'waste plastic, mixture' is a solid waste under the category of construction and demolition wastes. It can be sourced in many and various ways and therefore it can belong in all waste categories (commercial and institutional, industrial and construction and demolition). It is primarily generated in a wide range of production activities in many different sectors, like building infrastructure, production of plastics, chemicals, aircrafts, ferries, heavy machinery, etc. 'waste plastic, mixture' contain the following fractions: 100% waste mixed plastics. By the database default (and per unit of reference product),'waste plastic, mixture' has 15.3% water on wet mass basis (84.7% dry matter) and Carbon present is of only fossil origin (74.73% on a dry matter basis). It has a higher heating value of 34.05 MJ/kg . This kind of by-product (recyclable or waste) is generated from ordinary transforming activities, and as such can be considered for modelling waste outputs of comparable composition. In the ecoinvent database, treatment option/s for this by-product include: deposition (sanitary landfill, unsanitary landfill), thermal (municipal incineration), uncontrolled forms of disposal (open dump, open burning). Based on the aforementioned treatments, this by-product receives, it is a non-hazardous waste. In addition, this by-product is used in the following processes: clinker production. This by-product can be modelled on two levels: treatment activity and market activity. The former one refers to the specific technology treating the by-product while the latter level represents a mix of treatments. Users are encouraged to inspect the modelling assumptions of the treatment activities and when selecting the market to additionally inspect the treatment mix. Collection and transportation of this by-product is accounted in the respective market activity, users are advised to inspect and modify the average transportation distances for a case specific modelling.
fb6043b1-3e0d-4e84-bb38-d61f2c211be8 | treatment of used door, outer, wood-glass, collection for final disposal | GLO | 2005 - 2022 | ordinary transforming activity | Waste Treatment & Recycling | 3821:Treatment and disposal of non-hazardous waste | E - Water supply; sewerage, waste management and remediation activities | 7513d2f5-d7ee-497b-971b-a5ad34ab5c83 | ByProduct | waste rubber, unspecified | 39: Wastes or scraps | kg | 'waste rubber, unspecified' is a solid waste under the category of construction and demolition wastes. It can be sourced in many and various ways and therefore it can belong in all waste categories (commercial and institutional, industrial and construction and demolition). It is primarily generated in a wide range of production, construction and maintenance activities in many different sectors. 'waste rubber, unspecified' contain the following fractions: 100% waste rubber. By the database default (and per unit of reference product),'waste rubber, unspecified' has 0% water on wet mass basis (100% dry matter) and Carbon present is of only fossil origin (85.3% on a dry matter basis). It has a higher heating value of 29.3 MJ/kg . This kind of by-product (recyclable or waste) is generated from ordinary transforming activities, and as such can be considered for modelling waste outputs of comparable composition. In the ecoinvent database, treatment option/s for this by-product include: thermal (municipal incineration). Based on the aforementioned treatments, this by-product receives, it is a non-hazardous waste. In addition, this by-product is used in the following processes: clinker production. This by-product can be modelled on two levels: treatment activity and market activity. The former one refers to the specific technology treating the by-product while the latter level represents a mix of treatments. Users are encouraged to inspect the modelling assumptions of the treatment activities and when selecting the market to additionally inspect the treatment mix. Collection and transportation of this by-product is accounted in the respective market activity, users are advised to inspect and modify the average transportation distances for a case specific modelling.
fb6043b1-3e0d-4e84-bb38-d61f2c211be8 | treatment of used door, outer, wood-glass, collection for final disposal | GLO | 2005 - 2022 | ordinary transforming activity | Waste Treatment & Recycling | 3821:Treatment and disposal of non-hazardous waste | E - Water supply; sewerage, waste management and remediation activities | 6f2eb438-cde2-4d07-a770-d023a988a9c4 | ByProduct | waste wood, untreated | 3928: Sawdust and wood waste and scrap | kg | 'waste wood, untreated' is a solid waste under the category of construction and demolition wastes. It can be sourced in many and various ways and therefore it can belong in the following waste categories: industrial. It is primarily generated in construction of building infrastructure and in different industrial applications like production of chemicals, natural fibres, paper and agricultural products, ect. 'waste wood, untreated' contain the following fractions: 100 % untreated waste wood chips. By the database default (and per unit of reference product),'waste wood, untreated' has 20% water on wet mass basis (80% dry matter) and Carbon present is of only non-fossil origin (48.63% on a dry matter basis). It has a lower heating value of 13.99 MJ/kg . This kind of by-product (recyclable or waste) is generated from ordinary transforming activities, and as such can be considered for modelling waste outputs of comparable composition. In the ecoinvent database, treatment option/s for this by-product include: deposition (sanitary landfill, unsanitary landfill), thermal (municipal incineration), uncontrolled forms of disposal (open dump, open burning). Based on the aforementioned treatments, this by-product receives, it is a non-hazardous waste. In addition, this by-product is used in the following processes: clinker production; heat production, untreated waste wood, at furnace 1000-5000 kW; heat production, untreated waste wood, at furnace 1000-5000 kW, state-of-the-art 2014. This by-product can be modelled on two levels: treatment activity and market activity. The former one refers to the specific technology treating the by-product while the latter level represents a mix of treatments. Users are encouraged to inspect the modelling assumptions of the treatment activities and when selecting the market to additionally inspect the treatment mix. Collection and transportation of this by-product is accounted in the respective market activity, users are advised to inspect and modify the average transportation distances for a case specific modelling.
be76fc35-93e4-4f7d-81f6-3cf4cdd51b56 | electricity voltage transformation from high to medium voltage | CL | 2012 - 2022 | ordinary transforming activity | Electricity | 3510:Electric power generation, transmission and distribution | D - Electricity, gas, steam and air conditioning supply | 759b89bd-3aa6-42ad-b767-5bb9ef5d331d | ReferenceProduct | electricity, medium voltage | 17100: Electrical energy | kWh | This product represents electrical energy measured in kWh. If electricity is taken from a market for electricity, the transmission infrastructure, country-specific losses and transformation losses (for markets for medium and low voltage) are included. Covers voltages between 1kV and 24 kV.
4a9e517f-98b5-5b4a-bfa3-becbce507597 | petroleum and gas production, onshore | CN | 2019 - 2022 | ordinary transforming activity | Resource Extraction; Fuels | 06:Extraction of crude petroleum and natural gas | B - Mining and quarrying | a9007f10-7e39-4d50-8f4a-d6d03ce3d673 | ReferenceProduct | natural gas, high pressure | 12020: Natural gas, liquefied or in the gaseous state | m3 | ‘natural gas, high pressure' is a fossil fuel, for which a generic gross calorific value (GCV) of 40MJ/m3, a net calorific value (NCV) of 36.0 MJ/m3 and a density of 0.735kg/m3 for natural gas are applied, in line with the global statistics (referring to standard cubic meters, Sm3, measured at 15°C and 1013 mbar). It is used as a gaseous fuel and is sourced from oil and gas production and evaporation of liquid natural gas. The initial overpressure of the gas is 1-5 bar (1000-5000 hPa). Natural gas supplied at high pressure is predominantly used by large consumers, e.g., power plants and industries. | 014493-06-2
4a9e517f-98b5-5b4a-bfa3-becbce507597 | petroleum and gas production, onshore | CN | 2019 - 2022 | ordinary transforming activity | Resource Extraction; Fuels | 06:Extraction of crude petroleum and natural gas | B - Mining and quarrying | e6aad2de-0b1b-49c3-a0c4-797ba34d87e5 | ReferenceProduct | petroleum | 12010: Petroleum oils and oils obtained from bituminous minerals, crude | kg | Crude 'petroleum' oil is a fossil fuel with a net calorific value of 43.4 MJ/kg. The density of petroleum set to 858.1 kg/m3. Its main application is as the feedstock for petroleum refineries, for the production of various fuels and petrochemicals. | 008002-05-9
4a9e517f-98b5-5b4a-bfa3-becbce507597 | petroleum and gas production, onshore | CN | 2019 - 2022 | ordinary transforming activity | Resource Extraction; Fuels | 06:Extraction of crude petroleum and natural gas | B - Mining and quarrying | 6047c525-49b7-4a7d-baf6-a61283e5eda9 | ByProduct | hazardous waste, for underground deposit | 39: Wastes or scraps | kg | 'hazardous waste, for underground deposit' is a solid waste under the category of industrial wastes. It can be sourced in many and various ways and therefore it can belong in all waste categories (commercial and institutional, industrial and construction and demolition). It is primarily generated in a wide range of activities in different sectors. 'hazardous waste, for underground deposit' contain the following fractions: 100% inert waste meant for underground deposit. Due to lack of data, the composition of this waste is approximated with the known fraction of the municipal solid waste incineration residues. By the database default (and per unit of reference product),'hazardous waste, for underground deposit' has 0% water on wet mass basis (100% dry matter) and Carbon present is of only fossil origin (55.47% on a dry matter basis). It has no heating value. This kind of by-product (recyclable or waste) is generated from ordinary transforming activities, and as such can be considered for modelling waste outputs of comparable composition. In the ecoinvent database, treatment option/s for this by-product include: deposition (underground deposit). Based on the aforementioned treatments, this by-product receives, it is a hazardous waste. This by-product can be modelled on two levels: treatment activity and market activity. The former one refers to the specific technology treating the by-product while the latter level represents a mix of treatments. Users are encouraged to inspect the modelling assumptions of the treatment activities and when selecting the market to additionally inspect the treatment mix. Collection and transportation of this by-product is accounted in the respective market activity, users are advised to inspect and modify the average transportation distances for a case specific modelling.
4a9e517f-98b5-5b4a-bfa3-becbce507597 | petroleum and gas production, onshore | CN | 2019 - 2022 | ordinary transforming activity | Resource Extraction; Fuels | 06:Extraction of crude petroleum and natural gas | B - Mining and quarrying | 27da8130-82ba-485c-a800-b89efdcb0491 | ByProduct | municipal solid waste | 39910: Municipal waste | kg | 'municipal solid waste' is a solid waste under the category of residential wastes. It can be sourced in many and various ways and therefore it can belong in all waste categories (commercial and institutional, industrial and construction and demolition). It is primarily generated in a wide range of activities from many different sectors. 'municipal solid waste' contain the following fractions: plastics, paper, glass, metals, organic waste, textiles and potentially others. . By the database default (and per unit of reference product),'municipal solid waste' has 22.9% water on wet mass basis (77.1% dry matter) and Carbon present is of both fossil (17.15% on a dry matter basis), and non-fossil origin (26.17% on a dry matter basis). It has a lower heating value of 11.74 MJ/kg . This kind of by-product (recyclable or waste) is generated from ordinary transforming activities, and as such can be considered for modelling waste outputs of comparable composition. In the ecoinvent database, treatment option/s for this by-product include: deposition (sanitary landfill, unsanitary landfill), thermal (municipal incineration), uncontrolled forms of disposal (open dump, open burning). Based on the aforementioned treatments, this by-product receives, it is a non-hazardous waste. In addition, this by-product is used in the following processes: clinker production; treatment of municipal solid waste, incineration. This by-product can be modelled on two levels: treatment activity and market activity. The former one refers to the specific technology treating the by-product while the latter level represents a mix of treatments. Users are encouraged to inspect the modelling assumptions of the treatment activities and when selecting the market to additionally inspect the treatment mix. Collection and transportation of this by-product is accounted in the respective market activity, users are advised to inspect and modify the average transportation distances for a case specific modelling.
4a9e517f-98b5-5b4a-bfa3-becbce507597 | petroleum and gas production, onshore | CN | 2019 - 2022 | ordinary transforming activity | Resource Extraction; Fuels | 06:Extraction of crude petroleum and natural gas | B - Mining and quarrying | 10da3c92-bfbe-455c-8029-dfd4e4acedd4 | ByProduct | waste natural gas, sweet | 39990: Other wastes n.e.c. | MJ | 'waste natural gas, sweet' is a liquid waste under the category of industrial wastes. It is primarily generated in petroleum and natural gas activities. 'waste natural gas, sweet' contain the following fractions: 100% sweet natural gas. By the database default (and per unit of reference product),'waste natural gas, sweet' has 0% water on wet mass basis (100% dry matter) and Carbon present is of only fossil origin (58.93% on a dry matter basis). It has no heating value. This kind of by-product (recyclable or waste) is generated from ordinary transforming activities, and as such can be considered for modelling waste outputs of comparable composition. In the ecoinvent database, this by-product is used in the following processes: treatment of waste natural gas, sweet, burned in production flare. Based on the aforementioned treatments, this by-product receives, it is a non-hazardous waste. This by-product can be modelled on two levels: treatment activity and market activity. The former one refers to the specific technology treating the by-product while the latter level represents a mix of treatments. Users are encouraged to inspect the modelling assumptions of the treatment activities and when selecting the market to additionally inspect the treatment mix. Collection and transportation of this by-product is accounted in the respective market activity, users are advised to inspect and modify the average transportation distances for a case specific modelling.
4a9e517f-98b5-5b4a-bfa3-becbce507597 | petroleum and gas production, onshore | CN | 2019 - 2022 | ordinary transforming activity | Resource Extraction; Fuels | 06:Extraction of crude petroleum and natural gas | B - Mining and quarrying | b1f372d7-881a-441a-a7fc-550889f88d0a | ByProduct | water discharge from petroleum/natural gas extraction, onshore | 39920: Sewage sludge | kg | 'water discharge from petroleum/natural gas extraction, onshore' represents direct water emissions generated by discharging 1kg of 'water discharge from petroleum/natural gas extraction, onshore' during the extraction of petroleum/natural gas. It is handled with a treatment process. The mass of water discharged is part of the petroleum extraction dataset. Pollutants present in the water and directly emitted are part of the treatment process.
8ab04835-577f-413c-a72e-9d021a521da0 | electricity production, wind, >3MW turbine, onshore | CN-AH | 2012 - 2022 | ordinary transforming activity | Electricity | 3510:Electric power generation, transmission and distribution | D - Electricity, gas, steam and air conditioning supply | 66c93e71-f32b-4591-901c-55395db5c132 | ReferenceProduct | electricity, high voltage | 17100: Electrical energy | kWh | This product represents electrical energy measured in kWh. If electricity is taken from a market for electricity, the transmission infrastructure, country-specific losses and transformation losses (for markets for medium and low voltage) are included. Covers voltages above 24 kV.
8ab04835-577f-413c-a72e-9d021a521da0 | electricity production, wind, >3MW turbine, onshore | CN-AH | 2012 - 2022 | ordinary transforming activity | Electricity | 3510:Electric power generation, transmission and distribution | D - Electricity, gas, steam and air conditioning supply | 1b30b018-ac39-41f4-a9e0-92057eef8bb8 | ByProduct | waste mineral oil | 39990: Other wastes n.e.c. | kg | 'waste mineral oil' is a liquid waste under the category of industrial wastes. It is primarily generated in a wide range of industrial activities in many different sectors. 'waste mineral oil' contain the following fractions: 100% waste mineral oil. By the database default (and per unit of reference product),'waste mineral oil' has 10% water on wet mass basis (90% dry matter) and Carbon present is of only fossil origin (86.44% on a dry matter basis). It has a higher heating value of 41.8 MJ/kg . This kind of by-product (recyclable or waste) is generated from ordinary transforming activities, and as such can be considered for modelling waste outputs of comparable composition. In the ecoinvent database, treatment option/s for this by-product include: thermal (hazardous waste incineration). Based on the aforementioned treatments this by-product receives, it is a hazardous waste. In addition, this by-product is used in the following processes: clinker production. This by-product can be modelled on two levels: treatment activity and market activity. The former one refers to the specific technology treating the by-product while the latter level represents a mix of treatments. Users are encouraged to inspect the modelling assumptions of the treatment activities and when selecting the market to additionally inspect the treatment mix. Collection and transportation of this by-product is accounted in the respective market activity, users are advised to inspect and modify the average transportation distances for a case specific modelling.
398a8c8a-2f91-524e-a340-7c9ba1c0b99c | market for electricity, low voltage | CY | 2014 - 2022 | market activity | Electricity | 3510:Electric power generation, transmission and distribution | D - Electricity, gas, steam and air conditioning supply | d69294d7-8d64-4915-a896-9996a014c410 | ReferenceProduct | electricity, low voltage | 17100: Electrical energy | kWh | This product represents electrical energy measured in kWh. If electricity is taken from a market for electricity, the transmission infrastructure, country-specific losses and transformation losses (for markets for medium and low voltage) are included. Covers voltages below 1 kV.
c6a78460-99fb-591d-9f6c-e8b62dbcd48f | market for electricity, high voltage | US-HICC | 2014 - 2022 | market activity | Electricity | 3510:Electric power generation, transmission and distribution | D - Electricity, gas, steam and air conditioning supply | 66c93e71-f32b-4591-901c-55395db5c132 | ReferenceProduct | electricity, high voltage | 17100: Electrical energy | kWh | This product represents electrical energy measured in kWh. If electricity is taken from a market for electricity, the transmission infrastructure, country-specific losses and transformation losses (for markets for medium and low voltage) are included. Covers voltages above 24 kV.
7e12b8f2-0853-502a-9cc3-7997eb0dce87 | reformate production, petroleum refinery operation | BR | 2014 - 2022 | ordinary transforming activity | Fuels | 1920:Manufacture of refined petroleum products | C - Manufacturing | 3d487da6-6c72-5e31-bdf6-e4ec12cafac3 | ReferenceProduct | reformate | 3339: Other petroleum oils n.e.c. | kg | Reformate (gasoline) is the main output of a (catalytic) reforming process and an educt for either petrochemicals or gasoline with a high octane rating (95-100). It is a mixture of different products (e.g. toluol , cyclohexane or methylcyclohexane) and has an average of 30-50% paraffines, 45-60% aromates, 0-2% olefines, 0-3% naphthenes.
7e12b8f2-0853-502a-9cc3-7997eb0dce87 | reformate production, petroleum refinery operation | BR | 2014 - 2022 | ordinary transforming activity | Fuels | 1920:Manufacture of refined petroleum products | C - Manufacturing | e5208079-1561-4537-a1f8-863db2702d0f | ByProduct | hazardous waste, for incineration | 39: Wastes or scraps | kg | 'hazardous waste, for incineration' is a solid waste under the category of industrial wastes. It can be sourced in many and various ways and therefore it can belong in all waste categories (commercial and institutional, industrial and construction and demolition). It is primarily generated in a wide range of activities in different sectors. 'hazardous waste, for incineration' contain the following fractions: 100% average hazardous waste average (e.g. soil contaminated with mineral oil, acids, solvents, emulsions with metals, oil mixtures from e.g., oil separator, non-metallic shredder residues, electrostatic precipitator ashes from waste incineration, wastes and distillation residues from organic synthesis, or road gutter sludge). By the database default (and per unit of reference product),'hazardous waste, for incineration' has 25% water on wet mass basis (75% dry matter) and Carbon present is of only fossil origin (55.47% on a dry matter basis). It has a lower heating value of 17 MJ/kg . This kind of by-product (recyclable or waste) is generated from ordinary transforming activities, and as such can be considered for modelling waste outputs of comparable composition. In the ecoinvent database, treatment option/s for this by-product include: thermal (hazardous waste incineration). Based on the aforementioned treatments, this by-product receives, it is a hazardous waste. This by-product can be modelled on two levels: treatment activity and market activity. The former one refers to the specific technology treating the by-product while the latter level represents a mix of treatments. Users are encouraged to inspect the modelling assumptions of the treatment activities and when selecting the market to additionally inspect the treatment mix. Collection and transportation of this by-product is accounted in the respective market activity, users are advised to inspect and modify the average transportation distances for a case specific modelling.
7e12b8f2-0853-502a-9cc3-7997eb0dce87 | reformate production, petroleum refinery operation | BR | 2014 - 2022 | ordinary transforming activity | Fuels | 1920:Manufacture of refined petroleum products | C - Manufacturing | 6047c525-49b7-4a7d-baf6-a61283e5eda9 | ByProduct | hazardous waste, for underground deposit | 39: Wastes or scraps | kg | 'hazardous waste, for underground deposit' is a solid waste under the category of industrial wastes. It can be sourced in many and various ways and therefore it can belong in all waste categories (commercial and institutional, industrial and construction and demolition). It is primarily generated in a wide range of activities in different sectors. 'hazardous waste, for underground deposit' contain the following fractions: 100% inert waste meant for underground deposit. Due to lack of data, the composition of this waste is approximated with the known fraction of the municipal solid waste incineration residues. By the database default (and per unit of reference product),'hazardous waste, for underground deposit' has 0% water on wet mass basis (100% dry matter) and Carbon present is of only fossil origin (55.47% on a dry matter basis). It has no heating value. This kind of by-product (recyclable or waste) is generated from ordinary transforming activities, and as such can be considered for modelling waste outputs of comparable composition. In the ecoinvent database, treatment option/s for this by-product include: deposition (underground deposit). Based on the aforementioned treatments, this by-product receives, it is a hazardous waste. This by-product can be modelled on two levels: treatment activity and market activity. The former one refers to the specific technology treating the by-product while the latter level represents a mix of treatments. Users are encouraged to inspect the modelling assumptions of the treatment activities and when selecting the market to additionally inspect the treatment mix. Collection and transportation of this by-product is accounted in the respective market activity, users are advised to inspect and modify the average transportation distances for a case specific modelling.
7e12b8f2-0853-502a-9cc3-7997eb0dce87 | reformate production, petroleum refinery operation | BR | 2014 - 2022 | ordinary transforming activity | Fuels | 1920:Manufacture of refined petroleum products | C - Manufacturing | 6de9a46d-c36d-4485-a79c-93ba2b57563b | ByProduct | refinery sludge | 39920: Sewage sludge | kg | 'refinery sludge' is a solid waste under the category of industrial wastes. It is primarily generated in fuel and mineral oil refineries. 'refinery sludge' contain the following fractions: 100% refinery sludge. By the database default (and per unit of reference product),'refinery sludge' has 89.5% water on wet mass basis (10.5% dry matter) and Carbon present is of only fossil origin (76.79% on a dry matter basis). It has a lower heating value of 2.45 MJ/kg . This kind of by-product (recyclable or waste) is generated from ordinary transforming activities, and as such can be considered for modelling waste outputs of comparable composition. In the ecoinvent database, treatment option/s for this by-product include: deposition (sanitary landfill, landfarming), thermal (hazardous waste incineration). Based on the aforementioned treatments this by-product receives, it can be both a hazardous and a non-hazardous waste. This by-product can be modelled on two levels: treatment activity and market activity. The former one refers to the specific technology treating the by-product while the latter level represents a mix of treatments. Users are encouraged to inspect the modelling assumptions of the treatment activities and when selecting the market to additionally inspect the treatment mix. Collection and transportation of this by-product is accounted in the respective market activity, users are advised to inspect and modify the average transportation distances for a case specific modelling.
7e12b8f2-0853-502a-9cc3-7997eb0dce87 | reformate production, petroleum refinery operation | BR | 2014 - 2022 | ordinary transforming activity | Fuels | 1920:Manufacture of refined petroleum products | C - Manufacturing | 27a9b2b8-30cd-45a6-bf1a-9c1f7afde003 | ByProduct | waste gypsum | 39: Wastes or scraps | kg | 'waste gypsum' is a solid waste under the category of industrial wastes. It is primarily generated in refinery operation of various fuels. 'waste gypsum' contain the following fractions: 100% waste gypsum. By the database default (and per unit of reference product),'waste gypsum' has 19.4% water on wet mass basis (80.6% dry matter) and it has no Carbon content. It has no heating value. This kind of by-product (recyclable or waste) is generated from ordinary transforming activities, and as such can be considered for modelling waste outputs of comparable composition. In the ecoinvent database, treatment option/s for this by-product include: deposition (inert material landfill, sanitary landfill). Based on the aforementioned treatments, this by-product receives, it is a non-hazardous waste. This by-product can be modelled on two levels: treatment activity and market activity. The former one refers to the specific technology treating the by-product while the latter level represents a mix of treatments. Users are encouraged to inspect the modelling assumptions of the treatment activities and when selecting the market to additionally inspect the treatment mix. Collection and transportation of this by-product is accounted in the respective market activity, users are advised to inspect and modify the average transportation distances for a case specific modelling. | 013397-24-5
2a88b142-65d5-4082-a160-39eb3d3e3f30 | maintenance, transmission network, electricity, high voltage direct current land cable | RER | 1998 - 2022 | ordinary transforming activity | Infrastructure & Machinery; Electricity | 4220:Construction of utility projects | F - Construction | b4fbb2dc-2197-4fa8-8d74-19a0cea0d7ec | ReferenceProduct | maintenance, transmission network, electricity, high voltage direct current land cable | 54242: General construction services of long-distance communication and power lines (cables) | km*year | replacement of insulation oil
2a88b142-65d5-4082-a160-39eb3d3e3f30 | maintenance, transmission network, electricity, high voltage direct current land cable | RER | 1998 - 2022 | ordinary transforming activity | Infrastructure & Machinery; Electricity | 4220:Construction of utility projects | F - Construction | 1b30b018-ac39-41f4-a9e0-92057eef8bb8 | ByProduct | waste mineral oil | 39990: Other wastes n.e.c. | kg | 'waste mineral oil' is a liquid waste under the category of industrial wastes. It is primarily generated in a wide range of industrial activities in many different sectors. 'waste mineral oil' contain the following fractions: 100% waste mineral oil. By the database default (and per unit of reference product),'waste mineral oil' has 10% water on wet mass basis (90% dry matter) and Carbon present is of only fossil origin (86.44% on a dry matter basis). It has a higher heating value of 41.8 MJ/kg . This kind of by-product (recyclable or waste) is generated from ordinary transforming activities, and as such can be considered for modelling waste outputs of comparable composition. In the ecoinvent database, treatment option/s for this by-product include: thermal (hazardous waste incineration). Based on the aforementioned treatments this by-product receives, it is a hazardous waste. In addition, this by-product is used in the following processes: clinker production. This by-product can be modelled on two levels: treatment activity and market activity. The former one refers to the specific technology treating the by-product while the latter level represents a mix of treatments. Users are encouraged to inspect the modelling assumptions of the treatment activities and when selecting the market to additionally inspect the treatment mix. Collection and transportation of this by-product is accounted in the respective market activity, users are advised to inspect and modify the average transportation distances for a case specific modelling.
3d957dee-26b0-41a8-be47-063ee06a8ed8 | refinery gas, burned in furnace | CH | 1980 - 2022 | ordinary transforming activity | Heat; Fuels | 3530:Steam and air conditioning supply | D - Electricity, gas, steam and air conditioning supply | 71e2f1db-a2c5-44d0-8337-dfff15be974d | ReferenceProduct | heat, district or industrial, other than natural gas | 17300: Steam and hot water | MJ | This product represents heat measured in MJ. The heat is produced through various other means than natural gas. This includes burning of biomethane in gas turbine; biogas in co-gen gas engine; anthracite, coal, lignite briquettes and coke in stove; hardwood, logs, softwood, wood chips, wood pellets in furnaces and wood heaters; light fuel oil in boilers. Also contributing are heat from heat pumps and solar collectors. The dataset is targeted for district and industrial-scale heating.
c106a6cd-083c-4085-a4a5-4fce61771c12 | electricity production, natural gas, combined cycle power plant | NL | 2016 - 2022 | ordinary transforming activity | Electricity | 3510:Electric power generation, transmission and distribution | D - Electricity, gas, steam and air conditioning supply | 66c93e71-f32b-4591-901c-55395db5c132 | ReferenceProduct | electricity, high voltage | 17100: Electrical energy | kWh | This product represents electrical energy measured in kWh. If electricity is taken from a market for electricity, the transmission infrastructure, country-specific losses and transformation losses (for markets for medium and low voltage) are included. Covers voltages above 24 kV.
c106a6cd-083c-4085-a4a5-4fce61771c12 | electricity production, natural gas, combined cycle power plant | NL | 2016 - 2022 | ordinary transforming activity | Electricity | 3510:Electric power generation, transmission and distribution | D - Electricity, gas, steam and air conditioning supply | cbe9c9dc-9b5e-40c0-a513-2db2d42e1b1f | ByProduct | residue from cooling tower | 39: Wastes or scraps | kg | 'residue from cooling tower' is a solid waste under the category of industrial wastes. It is primarily generated in chemicals production and heat and electricity production. 'residue from cooling tower' contain the following fractions: 100% cooling tower residue. By the database default (and per unit of reference product),'residue from cooling tower' has 30% water on wet mass basis (70% dry matter) and Carbon present is of only fossil origin (5.44% on a dry matter basis). It has no heating value. This kind of by-product (recyclable or waste) is generated from ordinary transforming activities, and as such can be considered for modelling waste outputs of comparable composition. In the ecoinvent database, treatment option/s for this by-product include: deposition (sanitary landfill). Based on the aforementioned treatments, this by-product receives, it is a non-hazardous waste. This by-product can be modelled on two levels: treatment activity and market activity. The former one refers to the specific technology treating the by-product while the latter level represents a mix of treatments. Users are encouraged to inspect the modelling assumptions of the treatment activities and when selecting the market to additionally inspect the treatment mix. Collection and transportation of this by-product is accounted in the respective market activity, users are advised to inspect and modify the average transportation distances for a case specific modelling.
b89954e2-9858-4bab-9b7c-736e83afad8e | butter production, from cow milk | GLO | 2007 - 2022 | ordinary transforming activity | Agriculture & Animal Husbandry | 1050:Manufacture of dairy products | C - Manufacturing | f033e17f-826b-4fed-8c9e-7034e9b950ab | ReferenceProduct | butter, from cow milk | 22241: Butter and other fats and oils derived from milk of cattle | kg | The product ' butter, from cow milk' is a dairy product made by churning fresh or fermented cream or milk. Butter is produced by means of batch or continuous churning of milk and later on cream.
b89954e2-9858-4bab-9b7c-736e83afad8e | butter production, from cow milk | GLO | 2007 - 2022 | ordinary transforming activity | Agriculture & Animal Husbandry | 1050:Manufacture of dairy products | C - Manufacturing | 35d7faef-61db-4c6c-ada6-079bb875bc3e | ByProduct | buttermilk, from cow milk | 22241: Butter and other fats and oils derived from milk of cattle | kg | The product 'buttermilk, from cow milk' is a by-product of butter production. Per 1 kg of butter, 1.01 kg of buttermilk is produced.
b89954e2-9858-4bab-9b7c-736e83afad8e | butter production, from cow milk | GLO | 2007 - 2022 | ordinary transforming activity | Agriculture & Animal Husbandry | 1050:Manufacture of dairy products | C - Manufacturing | cfa3fc19-0f05-4c57-b4d0-3fc5988375ff | ByProduct | skimmed milk, from cow milk | 22110: Processed liquid milk | kg | The product 'skimmed milk, from cow milk' is a by-product of butter production. Per 1 kg of butter, 16.89 kg of skimmed milk is produced.
b89954e2-9858-4bab-9b7c-736e83afad8e | butter production, from cow milk | GLO | 2007 - 2022 | ordinary transforming activity | Agriculture & Animal Husbandry | 1050:Manufacture of dairy products | C - Manufacturing | 8213d67a-cc93-465a-98ce-65e829d8e6c2 | ByProduct | wastewater from potato starch production | 39990: Other wastes n.e.c. | m3 | 'wastewater from potato starch production' is a by-product (wastewater) produced from industrial sources. It is generated from different types of photovoltaic cell production activities. By the database default (and per unit of reference product),'wastewater from potato starch production' has the following physicochemical characteristics: C: 0.00000046717 kg/m3 , N: 0.006 kg/m3 , P: 0 kg/m3. This by-product can have a regional-specific composition; users are prompted to refer to the properties of this wastewater (in activities treating them) for a detailed elemental composition. This kind of by-product (wastewater) is generated from ordinary transforming activities, and as such can be considered for modelling wastewater outputs of comparable composition. In the ecoinvent database, treatment option/s for this wastewater include: wastewater treatment plant. This by-product can be modelled on two levels: treatment activity and market activity. The former one refers to the specific technology treating the by-product while the latter level represents a mix of treatments. Users are encouraged to inspect the modelling assumptions of the treatment activities and when selecting the market to additionally inspect the treatment mix. Collection and transportation of wastewater is accounted in the respective market activity with the use of sewer infrastructure; Transportation of wastewater through a sewer grid results in losses until the wastewater enters the wastewater treatment plant. Direct emissions due to those losses are considered in the market activity. Losses are regional specific and thus users are encouraged to inspect the regional modelling assumptions.
3347c0d6-933d-447a-9568-b4ad3c7f8d0f | electricity production, hard coal | FR | 1980 - 2022 | ordinary transforming activity | Electricity | 3510:Electric power generation, transmission and distribution | D - Electricity, gas, steam and air conditioning supply | 66c93e71-f32b-4591-901c-55395db5c132 | ReferenceProduct | electricity, high voltage | 17100: Electrical energy | kWh | This product represents electrical energy measured in kWh. If electricity is taken from a market for electricity, the transmission infrastructure, country-specific losses and transformation losses (for markets for medium and low voltage) are included. Covers voltages above 24 kV.
3347c0d6-933d-447a-9568-b4ad3c7f8d0f | electricity production, hard coal | FR | 1980 - 2022 | ordinary transforming activity | Electricity | 3510:Electric power generation, transmission and distribution | D - Electricity, gas, steam and air conditioning supply | 76ab0018-e176-43e0-b42c-12e82b937fef | ByProduct | hard coal ash | 39: Wastes or scraps | kg | 'hard coal ash' is a solid waste under the category of industrial wastes. It is primarily generated in heat and elrctricity production but it is also generated in a wide range of activities in different sectors like chemicals production, minerals extraction, etc. 'hard coal ash' contain the following fractions: 100% ash from combustion of hard coal. By the database default (and per unit of reference product),'hard coal ash' has 0% water on wet mass basis (100% dry matter) and it has no Carbon content. It has no heating value. This kind of by-product (recyclable or waste) is generated from ordinary transforming activities, and as such can be considered for modelling waste outputs of comparable composition. In the ecoinvent database, treatment option/s for this by-product include: deposition (sanitary landfill, residual material landfill), thermal (municipal incineration). Based on the aforementioned treatments, this by-product receives, it can be both a hazardous and a non-hazardous waste. In addition, this by-product is used in the following processes: autoclaved aerated concrete block production; cement production, alternative constituents 21-35%; cement production, alternative constituents 45%; cement production, alternative constituents 6-20%; cement production, blast furnace slag 18-30% and 18-30% other alternative constituents; cement production, blast furnace slag 31-50% and 31-50% other alternative constituents; cement production, fly ash 21-35%; cement production, fly ash 6-20%; cement production, limestone 21-35%; cement production, pozzolana and fly ash 11-35%; cement production, pozzolana and fly ash 15-40%; cement production, pozzolana and fly ash 15-50%; cement production, pozzolana and fly ash 25-35%; cement production, pozzolana and fly ash 36-55%; cement production, pozzolana and fly ash 5-15%; cement production, pozzolana and fly ash 6-14%; cement production, sulphate resistant; clinker production; concrete production, 25MPa, ready-mix, exposure class XC1; concrete production, 25MPa, ready-mix, exposure class XC2; concrete production, 30MPa, ready-mix, exposure class XC3; concrete production, 30MPa, ready-mix, exposure classes XC3/XD2/XF1/XA1; flyash brick production. This by-product can be modelled on two levels: treatment activity and market activity. The former one refers to the specific technology treating the by-product while the latter level represents a mix of treatments. Users are encouraged to inspect the modelling assumptions of the treatment activities and when selecting the market to additionally inspect the treatment mix. Collection and transportation of this by-product is accounted in the respective market activity, users are advised to inspect and modify the average transportation distances for a case specific modelling.
3347c0d6-933d-447a-9568-b4ad3c7f8d0f | electricity production, hard coal | FR | 1980 - 2022 | ordinary transforming activity | Electricity | 3510:Electric power generation, transmission and distribution | D - Electricity, gas, steam and air conditioning supply | cbe9c9dc-9b5e-40c0-a513-2db2d42e1b1f | ByProduct | residue from cooling tower | 39: Wastes or scraps | kg | 'residue from cooling tower' is a solid waste under the category of industrial wastes. It is primarily generated in chemicals production and heat and electricity production. 'residue from cooling tower' contain the following fractions: 100% cooling tower residue. By the database default (and per unit of reference product),'residue from cooling tower' has 30% water on wet mass basis (70% dry matter) and Carbon present is of only fossil origin (5.44% on a dry matter basis). It has no heating value. This kind of by-product (recyclable or waste) is generated from ordinary transforming activities, and as such can be considered for modelling waste outputs of comparable composition. In the ecoinvent database, treatment option/s for this by-product include: deposition (sanitary landfill). Based on the aforementioned treatments, this by-product receives, it is a non-hazardous waste. This by-product can be modelled on two levels: treatment activity and market activity. The former one refers to the specific technology treating the by-product while the latter level represents a mix of treatments. Users are encouraged to inspect the modelling assumptions of the treatment activities and when selecting the market to additionally inspect the treatment mix. Collection and transportation of this by-product is accounted in the respective market activity, users are advised to inspect and modify the average transportation distances for a case specific modelling.
69abca9e-65e5-4955-b062-01cda3db86be | wood preservative production, creosote | GLO | 2011 - 2022 | ordinary transforming activity | Chemicals; Wood | 2021:Manufacture of pesticides and other agrochemical products | C - Manufacturing | 9b6cfa2f-72b0-4061-8ae6-6cd31eb3f6db | ReferenceProduct | wood preservative, creosote | 345: Miscellaneous basic chemical products | kg | 'wood preservative, creosote' is an organic substance. It is a creosote WEI type C according to EN 13991 (also called heavy oil, dead oil) for the use class 4 (use classes according to EN 335-1:2005). It is liquid under normal conditions of temperature and pressure. It is modelled as a mix of hydrocarbons. Modelling this substance in a solution requires the user to add the solvent of their choice in their models. There is no publicly available information about the consumption of this substance on a consumer level. On industrial sites, the substance is used for the manufacture of products in the following sectors: construction and agriculture. Creosote is commonly used to preserve and waterproof cross ties/railway sleepers, pilings, telephone poles, power line poles, marine pilings, and fence posts. | 008001-58-9
7817b5f0-6690-4264-9311-14060fa8794e | soft solder production, Sn97Cu3 | RER | 1995 - 2022 | ordinary transforming activity | Chemicals | 2029:Manufacture of other chemical products n.e.c. | C - Manufacturing | 1678381e-9cce-4a4a-abea-18bcb08bb9f8 | ReferenceProduct | soft solder, Sn97Cu3 | 35499: Other chemical products n.e.c. | kg | 'soft solder, Sn97Cu3' is a product that belongs to the metal sector. It comprises of 97% tin and 3% copper. Tin is a post-transition metal and copper is a transition metal. It is a direct product of solder mixing and casting. It should be used as a background dataset for technical processes using soft solder e.g., solar collector and photovoltaic laminate production.
7817b5f0-6690-4264-9311-14060fa8794e | soft solder production, Sn97Cu3 | RER | 1995 - 2022 | ordinary transforming activity | Chemicals | 2029:Manufacture of other chemical products n.e.c. | C - Manufacturing | 6666335b-58fd-4687-9e8e-4235d8dd7b20 | ByProduct | fly ash and scrubber sludge | 39: Wastes or scraps | kg | 'fly ash and scrubber sludge' is a solid waste under the category of industrial wastes. It is primarily generated in a wide range of activities in electricity and heat production and metals processing. 'fly ash and scrubber sludge' contain the following fractions: 100% separator sludge. By the database default (and per unit of reference product),'fly ash and scrubber sludge' has 90% water on wet mass basis (10% dry matter) and Carbon present is of only fossil origin (16.7% on a dry matter basis). It has a higher heating value of 0.9 MJ/kg . This kind of by-product (recyclable or waste) is generated from ordinary transforming activities, and as such can be considered for modelling waste outputs of comparable composition. In the ecoinvent database, treatment option/s for this by-product include: thermal (hazardous waste incineration). Based on the aforementioned treatments, this by-product receives, it is a hazardous waste. This by-product can be modelled on two levels: treatment activity and market activity. The former one refers to the specific technology treating the by-product while the latter level represents a mix of treatments. Users are encouraged to inspect the modelling assumptions of the treatment activities and when selecting the market to additionally inspect the treatment mix. Collection and transportation of this by-product is accounted in the respective market activity, users are advised to inspect and modify the average transportation distances for a case specific modelling.
7817b5f0-6690-4264-9311-14060fa8794e | soft solder production, Sn97Cu3 | RER | 1995 - 2022 | ordinary transforming activity | Chemicals | 2029:Manufacture of other chemical products n.e.c. | C - Manufacturing | 27da8130-82ba-485c-a800-b89efdcb0491 | ByProduct | municipal solid waste | 39910: Municipal waste | kg | 'municipal solid waste' is a solid waste under the category of residential wastes. It can be sourced in many and various ways and therefore it can belong in all waste categories (commercial and institutional, industrial and construction and demolition). It is primarily generated in a wide range of activities from many different sectors. 'municipal solid waste' contain the following fractions: plastics, paper, glass, metals, organic waste, textiles and potentially others. . By the database default (and per unit of reference product),'municipal solid waste' has 22.9% water on wet mass basis (77.1% dry matter) and Carbon present is of both fossil (17.15% on a dry matter basis), and non-fossil origin (26.17% on a dry matter basis). It has a lower heating value of 11.74 MJ/kg . This kind of by-product (recyclable or waste) is generated from ordinary transforming activities, and as such can be considered for modelling waste outputs of comparable composition. In the ecoinvent database, treatment option/s for this by-product include: deposition (sanitary landfill, unsanitary landfill), thermal (municipal incineration), uncontrolled forms of disposal (open dump, open burning). Based on the aforementioned treatments, this by-product receives, it is a non-hazardous waste. In addition, this by-product is used in the following processes: clinker production; treatment of municipal solid waste, incineration. This by-product can be modelled on two levels: treatment activity and market activity. The former one refers to the specific technology treating the by-product while the latter level represents a mix of treatments. Users are encouraged to inspect the modelling assumptions of the treatment activities and when selecting the market to additionally inspect the treatment mix. Collection and transportation of this by-product is accounted in the respective market activity, users are advised to inspect and modify the average transportation distances for a case specific modelling.
d1c81e67-91bd-4b81-8d55-d56ce34da373 | iron sulfate production | GLO | 1993 - 2022 | ordinary transforming activity | Chemicals | 2011:Manufacture of basic chemicals | C - Manufacturing | c614ee4a-ee63-4b51-b129-8a18a5e458fe | ReferenceProduct | iron sulfate | 34240: Phosphates of triammonium; salts and peroxysalts of inorganic acids and metals n.e.c. | kg | 'iron sulfate' is an inorganic substance with a CAS no. : 007720-78-7. It is called 'iron(2+)sulfate' under IUPAC naming and its molecular formula is: FeSO4. It is solid under normal conditions of temperature and pressure. It is modelled as a pure substance. Modelling this substance in a solution requires the user to add the solvent of their choice in their models. On a consumer level, is used in the following products: fertilisers, fillers, putties, plasters, modelling clay, plant protection products, adhesives and sealants and metal surface treatment products. On industrial sites, the substance is used for the manufacture of products in the following sectors: pH regulators and water treatment products, water treatment chemicals, laboratory chemicals and fillers, putties, plasters, modelling clay. | 007720-78-7
d43df4ef-00eb-4b9b-a321-9c92cd28f54f | market for transport, passenger car | RER | 2012 - 2022 | market activity | Transport | 4922:Other passenger land transport | H - Transportation and storage | 648bdb63-6ff5-45e5-bcb4-411296a22c3d | ReferenceProduct | transport, passenger car | 64119: Other land transportation services of passengers, n.e.c. | km | This is delivering the service of average transportation of one passenger across one kilometre (km). This service only considers the transportation of passengers. The dataset takes into account internal combustion engines and electric cars from different car classes (EURO 3, EURO 4 and EURO 5). The vehicle is an average of the different car sizes (small, medium and large) and fuel types (petrol, diesel and natural gas) for each EURO category. For the electric car, it takes into account a medium size electric car.
d992f136-d169-4f5e-a9cd-075f94d08291 | market for ethanol, without water, in 99.7% solution state, from ethylene | GLO | 2011 - 2022 | market activity | Chemicals | 2011:Manufacture of basic chemicals | C - Manufacturing | 3a0d77a5-6488-4977-966a-731350be864a | ReferenceProduct | ethanol, without water, in 99.7% solution state, from ethylene | 34: Basic chemicals | kg | 'ethanol, without water, in 99.7% solution state, from ethylene' is an organic substance with a CAS no. : 000064-17-5. It is called 'ethanol' under IUPAC naming and its molecular formula is: C2H6O. It is liquid under normal conditions of temperature and pressure with a pungent odor. This dataset represents a pure substance (100% active substance). Industrially, this product is mostly used in 99.7% solution state. Modelling this substance in a solution requires the user to add the solvent of their choice in their models. On a consumer level, is used in the following products: fuels, coating products, anti-freeze products, washing & cleaning products, biocides (e.g. disinfectants, pest control products), adhesives and sealants, inks and toners and leather treatment products. There is no publicly available information about the consumption of this substance on industrial sites. | 000064-17-5
4967462f-d4b4-49c9-8d8f-54c7a614b9e7 | market group for waste paperboard | Europe without Switzerland | 2018 - 2022 | market group | Waste Treatment & Recycling | 3821:Treatment and disposal of non-hazardous waste | E - Water supply; sewerage, waste management and remediation activities | 42baed81-24d1-4aed-a120-cc7d35ddac10 | ReferenceProduct | waste paperboard | 39240: Waste and scrap of paper or paperboard | kg | 'waste paperboard' is a solid waste under the category of industrial wastes. It is primarily generated in a wide range of production activities in many different sectors. 'waste paperboard' contain the following fractions: 100% waste paperboard. By the database default (and per unit of reference product),'waste paperboard' has 19.6% water on wet mass basis (80.4% dry matter) and Carbon present is of only non-fossil origin (48.33% on a dry matter basis). It has a lower heating value of 15.92 MJ/kg . This kind of by-product (recyclable or waste) is generated from ordinary transforming activities, and as such can be considered for modelling waste outputs of comparable composition. In the ecoinvent database, treatment option/s for this by-product include: deposition (inert material landfill, sanitary landfill, unsanitary landfill), thermal (municipal incineration), uncontrolled forms of disposal (open dump, open burning). Based on the aforementioned treatments, this by-product receives, it is a non-hazardous waste. This by-product can be modelled on two levels: treatment activity and market activity. The former one refers to the specific technology treating the by-product while the latter level represents a mix of treatments. Users are encouraged to inspect the modelling assumptions of the treatment activities and when selecting the market to additionally inspect the treatment mix. Collection and transportation of this by-product is accounted in the respective market activity, users are advised to inspect and modify the average transportation distances for a case specific modelling.
647391ae-ba92-4d5b-baca-d4e25d680663 | market for ventilation of dwellings, decentralized, 6 x 120 m3/h | GLO | 2011 - 2022 | market activity | Infrastructure & Machinery | 4322:Plumbing, heat and air-conditioning installation | F - Construction | 60c21de1-a8e8-4f50-8949-78759bf96c62 | ReferenceProduct | ventilation of dwellings, decentralized, 6 x 120 m3/h | 44815: Fans and ventilating or recycling hoods of the domestic type | m2*year | This is a immobile infrastructure, representing the product of a "ventilation of dwellings, decentralized, 6 x 120 m3/h". It is a typical decentralized ventilation system for a multi family house having 6 flats with 130 m2 floor area each and a ventilation rate of 120 m3/h. The system contains ducts made of steel or polyethylene and a earth tube heat exchanger. The lifetime of the system and ducts is 50 years, the lifetime of ventilation is 20 years and the lifetime of the filters is 1 year. The process includes materials inputs used for the construction and for the maintenance of the ventilation system, electricity consumption for the operation of the system and end-of-life. Influence of ventilation ducts on building construction not included.
08604d30-40c3-4df4-a365-2bd55757706c | operation, computer, laptop, video mode | CA-QC | 2005 - 2022 | ordinary transforming activity | Electronics | 8219:Photocopying, document preparation and other specialized office support act | N - Administrative and support service activities | 1df9e7e1-a5ed-4e11-b259-507f60a39d80 | ReferenceProduct | operation, computer, laptop, video mode | 85: Support services | hour | The 'operation, computer, laptop, video mode' is delivering the service of operation of a laptop computer in the video mode for one hour of use. The laptop is assumed to have an average electricity consumption of 30W. The operation includes the use of laptop computer and the electricity consumption.
894a59cb-c80c-5c08-ab9a-cb972ee08a49 | market for land use change, annual crop | BR-AM | 2017 - 2022 | market activity | Land Use | 0161:Support activities for crop production | A - Agriculture, forestry and fishing | 1d32b849-121f-4d23-853c-fa2bf55c42e9 | ReferenceProduct | land use change, annual crop | 7: Financial and related services; real estate services; and rental and leasing services | ha | This represents the service of "land use change, annual crop". It models the air emissions associated with transforming and occupying 1 ha of land to be used for an annual crop production. The transformation can be split between change from annual cropland, perennial cropland, primary forest, secondary forest and grassland to annual crop. The transformation data (split) have regional variation so users are prompted to examine the relevant geographies that are of interested.
4c598878-120a-5fee-817a-edfc9c77e1b9 | land already in use, perennial cropland to perennial crop | BR-RS | 2014 - 2022 | ordinary transforming activity | Land Use | 0161:Support activities for crop production | A - Agriculture, forestry and fishing | 9b9edcf3-0539-4642-9516-0df642a5c41a | ReferenceProduct | land tenure, arable land, measured as carbon net primary productivity, perennial crop | 7: Financial and related services; real estate services; and rental and leasing services | kg | This is delivering the service of converting one type of land into another. Specifically here converting land to be used for perennial crop production. The service models the changes in carbon stocks due to the transformation of land. It is measured as kg of C net primary productvity (NPP) and represents the amount of land transformed to produce this NPP. There are five types of land (primary forest, secondary forest, grassland, annual crop and perennial crop) that are converted into land that is meant to be used for annual crop production. In a market, the mix of land tenure is country specific and thus users are prompted to inspect the regional composition for the specific land types converted into land for anual crop production.
116a77ff-c079-4d36-ac2f-f9f3f6fa2ceb | heat and power co-generation, oil | US-HICC | 1980 - 2022 | ordinary transforming activity | Heat; Electricity | 3510:Electric power generation, transmission and distribution | D - Electricity, gas, steam and air conditioning supply | 71e2f1db-a2c5-44d0-8337-dfff15be974d | ReferenceProduct | heat, district or industrial, other than natural gas | 17300: Steam and hot water | MJ | This product represents heat measured in MJ. The heat is produced through various other means than natural gas. This includes burning of biomethane in gas turbine; biogas in co-gen gas engine; anthracite, coal, lignite briquettes and coke in stove; hardwood, logs, softwood, wood chips, wood pellets in furnaces and wood heaters; light fuel oil in boilers. Also contributing are heat from heat pumps and solar collectors. The dataset is targeted for district and industrial-scale heating.
116a77ff-c079-4d36-ac2f-f9f3f6fa2ceb | heat and power co-generation, oil | US-HICC | 1980 - 2022 | ordinary transforming activity | Heat; Electricity | 3510:Electric power generation, transmission and distribution | D - Electricity, gas, steam and air conditioning supply | f3f85233-f9bb-4077-a6b0-2dd7bda88072 | ByProduct | bilge oil | 39: Wastes or scraps | kg | 'bilge oil' is a liquid waste under the category of industrial wastes. It is primarily generated in heat production, electricity production, transport services and various industrial production activities. 'bilge oil' contain the following fractions: 100% bilge oil. By the database default (and per unit of reference product),'bilge oil' has 90% water on wet mass basis (10% dry matter) and Carbon present is of only fossil origin (84% on a dry matter basis). It has a higher heating value of 4.098 MJ/kg . This kind of by-product (recyclable or waste) is generated from ordinary transforming activities, and as such can be considered for modelling waste outputs of comparable composition. In the ecoinvent database, treatment option/s for this by-product include: thermal (hazardous waste incineration). Based on the aforementioned treatments, this by-product receives, it is a hazardous waste. This by-product can be modelled on two levels: treatment activity and market activity. The former one refers to the specific technology treating the by-product while the latter level represents a mix of treatments. Users are encouraged to inspect the modelling assumptions of the treatment activities and when selecting the market to additionally inspect the treatment mix. Collection and transportation of this by-product is accounted in the respective market activity, users are advised to inspect and modify the average transportation distances for a case specific modelling.
116a77ff-c079-4d36-ac2f-f9f3f6fa2ceb | heat and power co-generation, oil | US-HICC | 1980 - 2022 | ordinary transforming activity | Heat; Electricity | 3510:Electric power generation, transmission and distribution | D - Electricity, gas, steam and air conditioning supply | 66c93e71-f32b-4591-901c-55395db5c132 | ByProduct | electricity, high voltage | 17100: Electrical energy | kWh | This product represents electrical energy measured in kWh. If electricity is taken from a market for electricity, the transmission infrastructure, country-specific losses and transformation losses (for markets for medium and low voltage) are included. Covers voltages above 24 kV.
116a77ff-c079-4d36-ac2f-f9f3f6fa2ceb | heat and power co-generation, oil | US-HICC | 1980 - 2022 | ordinary transforming activity | Heat; Electricity | 3510:Electric power generation, transmission and distribution | D - Electricity, gas, steam and air conditioning supply | 6666335b-58fd-4687-9e8e-4235d8dd7b20 | ByProduct | fly ash and scrubber sludge | 39: Wastes or scraps | kg | 'fly ash and scrubber sludge' is a solid waste under the category of industrial wastes. It is primarily generated in a wide range of activities in electricity and heat production and metals processing. 'fly ash and scrubber sludge' contain the following fractions: 100% separator sludge. By the database default (and per unit of reference product),'fly ash and scrubber sludge' has 90% water on wet mass basis (10% dry matter) and Carbon present is of only fossil origin (16.7% on a dry matter basis). It has a higher heating value of 0.9 MJ/kg . This kind of by-product (recyclable or waste) is generated from ordinary transforming activities, and as such can be considered for modelling waste outputs of comparable composition. In the ecoinvent database, treatment option/s for this by-product include: thermal (hazardous waste incineration). Based on the aforementioned treatments, this by-product receives, it is a hazardous waste. This by-product can be modelled on two levels: treatment activity and market activity. The former one refers to the specific technology treating the by-product while the latter level represents a mix of treatments. Users are encouraged to inspect the modelling assumptions of the treatment activities and when selecting the market to additionally inspect the treatment mix. Collection and transportation of this by-product is accounted in the respective market activity, users are advised to inspect and modify the average transportation distances for a case specific modelling.
116a77ff-c079-4d36-ac2f-f9f3f6fa2ceb | heat and power co-generation, oil | US-HICC | 1980 - 2022 | ordinary transforming activity | Heat; Electricity | 3510:Electric power generation, transmission and distribution | D - Electricity, gas, steam and air conditioning supply | d0ecfe06-9a51-4bf0-95c5-7e91e84539bb | ByProduct | lignite ash | 39: Wastes or scraps | kg | 'lignite ash' is a solid waste under the category of industrial wastes. It is primarily generated in electricity and heat production. 'lignite ash' contain the following fractions: 100% lignite ash. By the database default (and per unit of reference product),'lignite ash' has 0% water on wet mass basis (100% dry matter) and it has no Carbon content. It has no heating value. This kind of by-product (recyclable or waste) is generated from ordinary transforming activities, and as such can be considered for modelling waste outputs of comparable composition. In the ecoinvent database, treatment option/s for this by-product include: deposition (opencast refill, sanitary landfill), thermal (municipal incineration). Based on the aforementioned treatments this by-product receives, it can be both a hazardous and a non-hazardous waste. This by-product can be modelled on two levels: treatment activity and market activity. The former one refers to the specific technology treating the by-product while the latter level represents a mix of treatments. Users are encouraged to inspect the modelling assumptions of the treatment activities and when selecting the market to additionally inspect the treatment mix. Collection and transportation of this by-product is accounted in the respective market activity, users are advised to inspect and modify the average transportation distances for a case specific modelling.
116a77ff-c079-4d36-ac2f-f9f3f6fa2ceb | heat and power co-generation, oil | US-HICC | 1980 - 2022 | ordinary transforming activity | Heat; Electricity | 3510:Electric power generation, transmission and distribution | D - Electricity, gas, steam and air conditioning supply | 27da8130-82ba-485c-a800-b89efdcb0491 | ByProduct | municipal solid waste | 39910: Municipal waste | kg | 'municipal solid waste' is a solid waste under the category of residential wastes. It can be sourced in many and various ways and therefore it can belong in all waste categories (commercial and institutional, industrial and construction and demolition). It is primarily generated in a wide range of activities from many different sectors. 'municipal solid waste' contain the following fractions: plastics, paper, glass, metals, organic waste, textiles and potentially others. . By the database default (and per unit of reference product),'municipal solid waste' has 22.9% water on wet mass basis (77.1% dry matter) and Carbon present is of both fossil (17.15% on a dry matter basis), and non-fossil origin (26.17% on a dry matter basis). It has a lower heating value of 11.74 MJ/kg . This kind of by-product (recyclable or waste) is generated from ordinary transforming activities, and as such can be considered for modelling waste outputs of comparable composition. In the ecoinvent database, treatment option/s for this by-product include: deposition (sanitary landfill, unsanitary landfill), thermal (municipal incineration), uncontrolled forms of disposal (open dump, open burning). Based on the aforementioned treatments, this by-product receives, it is a non-hazardous waste. In addition, this by-product is used in the following processes: clinker production; treatment of municipal solid waste, incineration. This by-product can be modelled on two levels: treatment activity and market activity. The former one refers to the specific technology treating the by-product while the latter level represents a mix of treatments. Users are encouraged to inspect the modelling assumptions of the treatment activities and when selecting the market to additionally inspect the treatment mix. Collection and transportation of this by-product is accounted in the respective market activity, users are advised to inspect and modify the average transportation distances for a case specific modelling.
116a77ff-c079-4d36-ac2f-f9f3f6fa2ceb | heat and power co-generation, oil | US-HICC | 1980 - 2022 | ordinary transforming activity | Heat; Electricity | 3510:Electric power generation, transmission and distribution | D - Electricity, gas, steam and air conditioning supply | cbe9c9dc-9b5e-40c0-a513-2db2d42e1b1f | ByProduct | residue from cooling tower | 39: Wastes or scraps | kg | 'residue from cooling tower' is a solid waste under the category of industrial wastes. It is primarily generated in chemicals production and heat and electricity production. 'residue from cooling tower' contain the following fractions: 100% cooling tower residue. By the database default (and per unit of reference product),'residue from cooling tower' has 30% water on wet mass basis (70% dry matter) and Carbon present is of only fossil origin (5.44% on a dry matter basis). It has no heating value. This kind of by-product (recyclable or waste) is generated from ordinary transforming activities, and as such can be considered for modelling waste outputs of comparable composition. In the ecoinvent database, treatment option/s for this by-product include: deposition (sanitary landfill). Based on the aforementioned treatments, this by-product receives, it is a non-hazardous waste. This by-product can be modelled on two levels: treatment activity and market activity. The former one refers to the specific technology treating the by-product while the latter level represents a mix of treatments. Users are encouraged to inspect the modelling assumptions of the treatment activities and when selecting the market to additionally inspect the treatment mix. Collection and transportation of this by-product is accounted in the respective market activity, users are advised to inspect and modify the average transportation distances for a case specific modelling.
116a77ff-c079-4d36-ac2f-f9f3f6fa2ceb | heat and power co-generation, oil | US-HICC | 1980 - 2022 | ordinary transforming activity | Heat; Electricity | 3510:Electric power generation, transmission and distribution | D - Electricity, gas, steam and air conditioning supply | 1b30b018-ac39-41f4-a9e0-92057eef8bb8 | ByProduct | waste mineral oil | 39990: Other wastes n.e.c. | kg | 'waste mineral oil' is a liquid waste under the category of industrial wastes. It is primarily generated in a wide range of industrial activities in many different sectors. 'waste mineral oil' contain the following fractions: 100% waste mineral oil. By the database default (and per unit of reference product),'waste mineral oil' has 10% water on wet mass basis (90% dry matter) and Carbon present is of only fossil origin (86.44% on a dry matter basis). It has a higher heating value of 41.8 MJ/kg . This kind of by-product (recyclable or waste) is generated from ordinary transforming activities, and as such can be considered for modelling waste outputs of comparable composition. In the ecoinvent database, treatment option/s for this by-product include: thermal (hazardous waste incineration). Based on the aforementioned treatments this by-product receives, it is a hazardous waste. In addition, this by-product is used in the following processes: clinker production. This by-product can be modelled on two levels: treatment activity and market activity. The former one refers to the specific technology treating the by-product while the latter level represents a mix of treatments. Users are encouraged to inspect the modelling assumptions of the treatment activities and when selecting the market to additionally inspect the treatment mix. Collection and transportation of this by-product is accounted in the respective market activity, users are advised to inspect and modify the average transportation distances for a case specific modelling.
330bf3bb-5f27-4283-8abc-7a43270ecb48 | electricity production, lignite | IN-HR | 1980 - 2022 | ordinary transforming activity | Electricity | 3510:Electric power generation, transmission and distribution | D - Electricity, gas, steam and air conditioning supply | 66c93e71-f32b-4591-901c-55395db5c132 | ReferenceProduct | electricity, high voltage | 17100: Electrical energy | kWh | This product represents electrical energy measured in kWh. If electricity is taken from a market for electricity, the transmission infrastructure, country-specific losses and transformation losses (for markets for medium and low voltage) are included. Covers voltages above 24 kV.
330bf3bb-5f27-4283-8abc-7a43270ecb48 | electricity production, lignite | IN-HR | 1980 - 2022 | ordinary transforming activity | Electricity | 3510:Electric power generation, transmission and distribution | D - Electricity, gas, steam and air conditioning supply | d0ecfe06-9a51-4bf0-95c5-7e91e84539bb | ByProduct | lignite ash | 39: Wastes or scraps | kg | 'lignite ash' is a solid waste under the category of industrial wastes. It is primarily generated in electricity and heat production. 'lignite ash' contain the following fractions: 100% lignite ash. By the database default (and per unit of reference product),'lignite ash' has 0% water on wet mass basis (100% dry matter) and it has no Carbon content. It has no heating value. This kind of by-product (recyclable or waste) is generated from ordinary transforming activities, and as such can be considered for modelling waste outputs of comparable composition. In the ecoinvent database, treatment option/s for this by-product include: deposition (opencast refill, sanitary landfill), thermal (municipal incineration). Based on the aforementioned treatments this by-product receives, it can be both a hazardous and a non-hazardous waste. This by-product can be modelled on two levels: treatment activity and market activity. The former one refers to the specific technology treating the by-product while the latter level represents a mix of treatments. Users are encouraged to inspect the modelling assumptions of the treatment activities and when selecting the market to additionally inspect the treatment mix. Collection and transportation of this by-product is accounted in the respective market activity, users are advised to inspect and modify the average transportation distances for a case specific modelling.
330bf3bb-5f27-4283-8abc-7a43270ecb48 | electricity production, lignite | IN-HR | 1980 - 2022 | ordinary transforming activity | Electricity | 3510:Electric power generation, transmission and distribution | D - Electricity, gas, steam and air conditioning supply | cbe9c9dc-9b5e-40c0-a513-2db2d42e1b1f | ByProduct | residue from cooling tower | 39: Wastes or scraps | kg | 'residue from cooling tower' is a solid waste under the category of industrial wastes. It is primarily generated in chemicals production and heat and electricity production. 'residue from cooling tower' contain the following fractions: 100% cooling tower residue. By the database default (and per unit of reference product),'residue from cooling tower' has 30% water on wet mass basis (70% dry matter) and Carbon present is of only fossil origin (5.44% on a dry matter basis). It has no heating value. This kind of by-product (recyclable or waste) is generated from ordinary transforming activities, and as such can be considered for modelling waste outputs of comparable composition. In the ecoinvent database, treatment option/s for this by-product include: deposition (sanitary landfill). Based on the aforementioned treatments, this by-product receives, it is a non-hazardous waste. This by-product can be modelled on two levels: treatment activity and market activity. The former one refers to the specific technology treating the by-product while the latter level represents a mix of treatments. Users are encouraged to inspect the modelling assumptions of the treatment activities and when selecting the market to additionally inspect the treatment mix. Collection and transportation of this by-product is accounted in the respective market activity, users are advised to inspect and modify the average transportation distances for a case specific modelling.
aabdb403-03de-4d80-bfc9-f19913f8ebdd | nuclear fuel factory construction | GLO | 1980 - 2022 | ordinary transforming activity | Infrastructure & Machinery; Fuels | 4100:Construction of buildings | F - Construction | 318fcdc0-6832-4819-99b9-4f14a9b9a4be | ReferenceProduct | nuclear fuel factory | 53121: Industrial buildings | unit | This is an immobile infrastructure, representing the construction of a nuclear fuel factory. The lifetime is assumed to be 30 years. In the modelled fuel factory, mixed oxide fuel assemblies (MOX, mixture of uranium oxide from depleted uranium from enrichment and plutonium oxide from reprocessed plutonium) are used together with fresh uranium fuel assemblies in light water reactors (LWRs). The associated infrastructure demand factor is 3.7E-8 plant per kgU in fuel assembly.The process includes land use of the factory, energy (electricity and diesel) consumption durion construction, building material (concrete, steel, copper, aluminium, chrome, manganese, nickel, cast iron, zinc, and wood) and decommission.
aabdb403-03de-4d80-bfc9-f19913f8ebdd | nuclear fuel factory construction | GLO | 1980 - 2022 | ordinary transforming activity | Infrastructure & Machinery; Fuels | 4100:Construction of buildings | F - Construction | 5357a067-f798-46fb-97b0-fa18f723341b | ByProduct | waste reinforced concrete | 39: Wastes or scraps | kg | 'waste reinforced concrete' is a solid waste under the category of construction and demolition wastes. It is primarily generated in construction of building infrastructure. 'waste reinforced concrete' contain the following fractions: 97 % inert material and 3 % steel. By the database default (and per unit of reference product),'waste reinforced concrete' has 0.582000000000005% water on wet mass basis (99.418% dry matter) and it has no Carbon content. It has no heating value. This kind of by-product (recyclable or waste) is generated from ordinary transforming activities, and as such can be considered for modelling waste outputs of comparable composition. In the ecoinvent database, this by-product is used in the following processes: treatment of waste reinforced concrete, collection for final disposal; treatment of waste reinforced concrete, recycling; treatment of waste reinforced concrete, sorting plant. Based on the aforementioned treatments, this by-product receives, it is a non-hazardous waste. This by-product can be modelled on two levels: treatment activity and market activity. The former one refers to the specific technology treating the by-product while the latter level represents a mix of treatments. Users are encouraged to inspect the modelling assumptions of the treatment activities and when selecting the market to additionally inspect the treatment mix. Collection and transportation of this by-product is accounted in the respective market activity, users are advised to inspect and modify the average transportation distances for a case specific modelling.
eb77c989-7ff0-5555-9b09-7af7c642ef8b | market for wastewater from liquid crystal display backlight production | CH | 2010 - 2022 | market activity | Waste Treatment & Recycling | 3700:Sewerage | E - Water supply; sewerage, waste management and remediation activities | 90d1a4f9-d3b7-47e8-acc4-e2d692443216 | ReferenceProduct | wastewater from liquid crystal display backlight production | 39990: Other wastes n.e.c. | m3 | 'wastewater from liquid crystal display backlight production' is a by-product (wastewater) produced from industrial sources. It is generated from liquid crystal display backlight production activities. By the database default (and per unit of reference product),'wastewater from liquid crystal display backlight production' has the following physicochemical characteristics: C: 0 kg/m3 , N: 0.000676 kg/m3 , P: 0 kg/m3. This by-product can have a regional-specific composition; users are prompted to refer to the properties of this wastewater (in activities treating them) for a detailed elemental composition. This kind of by-product (wastewater) is generated from ordinary transforming activities, and as such can be considered for modelling wastewater outputs of comparable composition. In the ecoinvent database, treatment option/s for this wastewater include: wastewater treatment plant. This by-product can be modelled on two levels: treatment activity and market activity. The former one refers to the specific technology treating the by-product while the latter level represents a mix of treatments. Users are encouraged to inspect the modelling assumptions of the treatment activities and when selecting the market to additionally inspect the treatment mix. Collection and transportation of wastewater is accounted in the respective market activity with the use of sewer infrastructure; Transportation of wastewater through a sewer grid results in losses until the wastewater enters the wastewater treatment plant. Direct emissions due to those losses are considered in the market activity. Losses are regional specific and thus users are encouraged to inspect the regional modelling assumptions.
1c50e1e1-0e35-4cf9-9ec6-5a1ca4482db1 | phosphorus production, white, liquid | GLO | 2000 - 2022 | ordinary transforming activity | Chemicals | 2011:Manufacture of basic chemicals | C - Manufacturing | 228ed64c-e628-4457-8885-fb7184cf95a2 | ReferenceProduct | phosphorus, white, liquid | 34231: Chemical elements n.e.c.; inorganic acids except phosphoric, nitric and sulphonitric; inorganic oxygen compoun[…] | kg | 'phosphorus, white, liquid' is an inorganic substance with a CAS no. : 012185-10-3. It is called 'phosphorus' under IUPAC naming and its molecular formula is: P. It is solid under normal conditions of temperature and pressure with a sharp, pungent odor similar to garlic. It is modelled as a pure substance. Modelling this substance in a solution requires the user to add the solvent of their choice in their models. On a consumer level, is used in the following products: Building/construction materials, Electrical and electronic products, Metal products, Plastic and rubber products, matches and flares On industrial sites, the substance is used for the manufacture of products in the following sectors: as a component of steel slab, Agricultural chemicals (non-pesticidal), alloy for steelmaking, Flame retardants, Intermediates, Material Recovery, Metal Alloy Constituent, Processing aids, Steel production,alloy in metal production, matches and flares | 012185-10-3
30de0de4-71cb-4a45-a64f-abfa11b94499 | treatment of waste polyethylene, unsanitary landfill, dry infiltration class (100mm) | GLO | 2006 - 2022 | ordinary transforming activity | Waste Treatment & Recycling | 3821:Treatment and disposal of non-hazardous waste | E - Water supply; sewerage, waste management and remediation activities | 7ee0ddc3-924d-4339-b9bf-7856af6a698f | ReferenceProduct | waste polyethylene | 39270: Waste, parings and scrap of plastics | kg | 'waste polyethylene' is a solid waste under the category of construction and demolition wastes. It can be sourced in many and various ways and therefore it can belong in all waste categories (commercial and institutional, industrial and construction and demolition). It is primarily generated in a wide range of production and construction activities in many different sectors. 'waste polyethylene' contain the following fractions: 100% waste polyethylene. By the database default (and per unit of reference product),'waste polyethylene' has 0.4% water on wet mass basis (99.6% dry matter) and Carbon present is of only fossil origin (82.53% on a dry matter basis). It has a higher heating value of 42.82 MJ/kg . This kind of by-product (recyclable or waste) is generated from ordinary transforming activities, and as such can be considered for modelling waste outputs of comparable composition. In the ecoinvent database, treatment option/s for this by-product include: deposition (sanitary landfill, unsanitary landfill), thermal (municipal incineration), uncontrolled forms of disposal (open dump, open burning). Based on the aforementioned treatments, this by-product receives, it is a non-hazardous waste. This by-product can be modelled on two levels: treatment activity and market activity. The former one refers to the specific technology treating the by-product while the latter level represents a mix of treatments. Users are encouraged to inspect the modelling assumptions of the treatment activities and when selecting the market to additionally inspect the treatment mix. Collection and transportation of this by-product is accounted in the respective market activity, users are advised to inspect and modify the average transportation distances for a case specific modelling. | 009002-88-4
000bede7-0187-5416-a313-2f856ad91086 | land already in use, annual cropland to perennial crop | BR-AM | 2014 - 2022 | ordinary transforming activity | Land Use | 0161:Support activities for crop production | A - Agriculture, forestry and fishing | 9b9edcf3-0539-4642-9516-0df642a5c41a | ReferenceProduct | land tenure, arable land, measured as carbon net primary productivity, perennial crop | 7: Financial and related services; real estate services; and rental and leasing services | kg | This is delivering the service of converting one type of land into another. Specifically here converting land to be used for perennial crop production. The service models the changes in carbon stocks due to the transformation of land. It is measured as kg of C net primary productvity (NPP) and represents the amount of land transformed to produce this NPP. There are five types of land (primary forest, secondary forest, grassland, annual crop and perennial crop) that are converted into land that is meant to be used for annual crop production. In a market, the mix of land tenure is country specific and thus users are prompted to inspect the regional composition for the specific land types converted into land for anual crop production.
4b1769f1-7909-484e-a47a-3a40b17417ab | softwood forestry, mixed species, boreal forest | CA-QC | 2006 - 2022 | ordinary transforming activity | Forestry; Wood | 0220:Logging | A - Agriculture, forestry and fishing | 42a1bdfc-883d-41f0-b83a-1c5527e34de7 | ReferenceProduct | sawlog and veneer log, softwood, measured as solid wood under bark | 031: Wood in the rough | m3 | The product 'sawlog and veneer log, softwood, measured as solid wood under bark' represents roundwood from softwood species such as pine and spruce. The amount is expressed as solid wood including bark. Production takes place in the forest. In the ecoinvent database, softwood sawlogs are used for the production of sawn softwood, the production of wooden poles for trellis systems, and the production of engineered wood products such as cross-laminated timber, glued laminated timber, and three and five layered board production.
20e18b32-ad50-5e94-9371-268a27b7cc48 | irrigation, drip | BR | 2015 - 2022 | ordinary transforming activity | Agriculture & Animal Husbandry | 0161:Support activities for crop production | A - Agriculture, forestry and fishing | 3f5f5aef-3833-43d4-8b81-44123105afd7 | ReferenceProduct | irrigation | 86119: Other support services to crop production | m3 | This item is delivering the service of "irrigation". The service can be supplied with a mix of three different technologies: a) irrigation, drip with 90% efficiency, b) irrigation, sprinkler with 75% efficiency and c) irrigation, surface with 45% efficiency. The efficiency of the system depends on a) the field application efficiency, meaning the amount of water that is made available to the plant compared to the total amount being introduced in the irrigation system and b) the conveyance efficiency representing the efficiency of water transport in canals and depends on the canal length, the soil type, etc. The process includes the water input (from surface and ground water sources), water pumping, energy use and infrastructure. Only the surface irrigation excludes infrastructure as in this case water flows by gravity. Water emissions of irrigation are not included; thus, they should be considered in the crop production dataset. Sources of water have regional variations, so users are prompted to check the individual regional activities.
20e18b32-ad50-5e94-9371-268a27b7cc48 | irrigation, drip | BR | 2015 - 2022 | ordinary transforming activity | Agriculture & Animal Husbandry | 0161:Support activities for crop production | A - Agriculture, forestry and fishing | 240c1a3c-1aba-4528-afc3-3f27f56583be | ByProduct | inert waste, for final disposal | 39: Wastes or scraps | kg | 'inert waste, for final disposal' is a solid waste under the category of construction and demolition wastes. It can be sourced in many and various ways and therefore it can belong in the following waste categories: industrial. It is primarily generated in a wide range of production, construction activities in different sectors. 'inert waste, for final disposal' contain the following fractions: 100% inert waste (inorganic building materials like concrete and bricks, excavation materials, similar materials). By the database default (and per unit of reference product),'inert waste, for final disposal' has 0.5% water on wet mass basis (99.5% dry matter) and it has no Carbon content. It has no heating value. This kind of by-product (recyclable or waste) is generated from ordinary transforming activities, and as such can be considered for modelling waste outputs of comparable composition. In the ecoinvent database, treatment option/s for this by-product include: deposition (inert material landfill). Based on the aforementioned treatments, this by-product receives, it is a non-hazardous waste. This by-product can be modelled on two levels: treatment activity and market activity. The former one refers to the specific technology treating the by-product while the latter level represents a mix of treatments. Users are encouraged to inspect the modelling assumptions of the treatment activities and when selecting the market to additionally inspect the treatment mix. Collection and transportation of this by-product is accounted in the respective market activity, users are advised to inspect and modify the average transportation distances for a case specific modelling.
20e18b32-ad50-5e94-9371-268a27b7cc48 | irrigation, drip | BR | 2015 - 2022 | ordinary transforming activity | Agriculture & Animal Husbandry | 0161:Support activities for crop production | A - Agriculture, forestry and fishing | 1c17413f-82b0-4ddb-beef-63854b1a8e1f | ByProduct | waste bulk iron, excluding reinforcement | 39310: Slag, dross, scalings and other waste from the manufacture of iron or steel | kg | 'waste bulk iron, excluding reinforcement' is a solid waste under the category of construction and demolition wastes. It can be sourced in many and various ways and therefore it can belong in the following waste categories: industrial. It is primarily generated in a wide range of production activities in many different sectors and in the demolition of building infrastructure. 'waste bulk iron, excluding reinforcement' contain the following fractions: 100% waste steel. By the database default (and per unit of reference product),'waste bulk iron, excluding reinforcement' has 0% water on wet mass basis (100% dry matter) and it has no Carbon content. It has no heating value. This kind of by-product (recyclable or waste) is generated from ordinary transforming activities, and as such can be considered for modelling waste outputs of comparable composition. In the ecoinvent database, this by-product is used in the following processes: treatment of waste bulk iron, excluding reinforcement, sorting plant. Based on the aforementioned treatments, this by-product receives, it is a non-hazardous waste. This by-product can be modelled on two levels: treatment activity and market activity. The former one refers to the specific technology treating the by-product while the latter level represents a mix of treatments. Users are encouraged to inspect the modelling assumptions of the treatment activities and when selecting the market to additionally inspect the treatment mix. Collection and transportation of this by-product is accounted in the respective market activity, users are advised to inspect and modify the average transportation distances for a case specific modelling. | 007439-89-6
20e18b32-ad50-5e94-9371-268a27b7cc48 | irrigation, drip | BR | 2015 - 2022 | ordinary transforming activity | Agriculture & Animal Husbandry | 0161:Support activities for crop production | A - Agriculture, forestry and fishing | 7ee0ddc3-924d-4339-b9bf-7856af6a698f | ByProduct | waste polyethylene | 39270: Waste, parings and scrap of plastics | kg | 'waste polyethylene' is a solid waste under the category of construction and demolition wastes. It can be sourced in many and various ways and therefore it can belong in all waste categories (commercial and institutional, industrial and construction and demolition). It is primarily generated in a wide range of production and construction activities in many different sectors. 'waste polyethylene' contain the following fractions: 100% waste polyethylene. By the database default (and per unit of reference product),'waste polyethylene' has 0.4% water on wet mass basis (99.6% dry matter) and Carbon present is of only fossil origin (82.53% on a dry matter basis). It has a higher heating value of 42.82 MJ/kg . This kind of by-product (recyclable or waste) is generated from ordinary transforming activities, and as such can be considered for modelling waste outputs of comparable composition. In the ecoinvent database, treatment option/s for this by-product include: deposition (sanitary landfill, unsanitary landfill), thermal (municipal incineration), uncontrolled forms of disposal (open dump, open burning). Based on the aforementioned treatments, this by-product receives, it is a non-hazardous waste. This by-product can be modelled on two levels: treatment activity and market activity. The former one refers to the specific technology treating the by-product while the latter level represents a mix of treatments. Users are encouraged to inspect the modelling assumptions of the treatment activities and when selecting the market to additionally inspect the treatment mix. Collection and transportation of this by-product is accounted in the respective market activity, users are advised to inspect and modify the average transportation distances for a case specific modelling. | 009002-88-4
20e18b32-ad50-5e94-9371-268a27b7cc48 | irrigation, drip | BR | 2015 - 2022 | ordinary transforming activity | Agriculture & Animal Husbandry | 0161:Support activities for crop production | A - Agriculture, forestry and fishing | 00478901-732f-4bf4-81cc-2255f9874512 | ByProduct | waste polypropylene | 39270: Waste, parings and scrap of plastics | kg | 'waste polypropylene' is a solid waste under the category of construction and demolition wastes. It can be sourced in many and various ways and therefore it can belong in all waste categories (commercial and institutional, industrial and construction and demolition). It is primarily generated in a wide range of activities in many different sectors like building infrastructure, production of plastics, electric apparatuses, textiles, ect. 'waste polypropylene' contain the following fractions: 100% waste polypropylene. By the database default (and per unit of reference product),'waste polypropylene' has 15.9% water on wet mass basis (84.1% dry matter) and Carbon present is of only fossil origin (82.52% on a dry matter basis). It has a higher heating value of 36.16 MJ/kg . This kind of by-product (recyclable or waste) is generated from ordinary transforming activities, and as such can be considered for modelling waste outputs of comparable composition. In the ecoinvent database, treatment option/s for this by-product include: deposition (sanitary landfill, unsanitary landfill), thermal (municipal incineration), uncontrolled forms of disposal (open dump, open burning). Based on the aforementioned treatments, this by-product receives, it is a non-hazardous waste. This by-product can be modelled on two levels: treatment activity and market activity. The former one refers to the specific technology treating the by-product while the latter level represents a mix of treatments. Users are encouraged to inspect the modelling assumptions of the treatment activities and when selecting the market to additionally inspect the treatment mix. Collection and transportation of this by-product is accounted in the respective market activity, users are advised to inspect and modify the average transportation distances for a case specific modelling. | 009003-07-0
7ad88d07-256e-4e0c-a192-979c135d2a86 | electricity production, natural gas, combined cycle power plant | CN-GZ | 2000 - 2022 | ordinary transforming activity | Electricity | 3510:Electric power generation, transmission and distribution | D - Electricity, gas, steam and air conditioning supply | 66c93e71-f32b-4591-901c-55395db5c132 | ReferenceProduct | electricity, high voltage | 17100: Electrical energy | kWh | This product represents electrical energy measured in kWh. If electricity is taken from a market for electricity, the transmission infrastructure, country-specific losses and transformation losses (for markets for medium and low voltage) are included. Covers voltages above 24 kV.
7ad88d07-256e-4e0c-a192-979c135d2a86 | electricity production, natural gas, combined cycle power plant | CN-GZ | 2000 - 2022 | ordinary transforming activity | Electricity | 3510:Electric power generation, transmission and distribution | D - Electricity, gas, steam and air conditioning supply | cbe9c9dc-9b5e-40c0-a513-2db2d42e1b1f | ByProduct | residue from cooling tower | 39: Wastes or scraps | kg | 'residue from cooling tower' is a solid waste under the category of industrial wastes. It is primarily generated in chemicals production and heat and electricity production. 'residue from cooling tower' contain the following fractions: 100% cooling tower residue. By the database default (and per unit of reference product),'residue from cooling tower' has 30% water on wet mass basis (70% dry matter) and Carbon present is of only fossil origin (5.44% on a dry matter basis). It has no heating value. This kind of by-product (recyclable or waste) is generated from ordinary transforming activities, and as such can be considered for modelling waste outputs of comparable composition. In the ecoinvent database, treatment option/s for this by-product include: deposition (sanitary landfill). Based on the aforementioned treatments, this by-product receives, it is a non-hazardous waste. This by-product can be modelled on two levels: treatment activity and market activity. The former one refers to the specific technology treating the by-product while the latter level represents a mix of treatments. Users are encouraged to inspect the modelling assumptions of the treatment activities and when selecting the market to additionally inspect the treatment mix. Collection and transportation of this by-product is accounted in the respective market activity, users are advised to inspect and modify the average transportation distances for a case specific modelling.
6ae8eedd-7978-493a-9dd1-2e8a8db25aba | hardwood forestry, beech, sustainable forest management | GLO | 2010 - 2022 | ordinary transforming activity | Forestry; Wood | 0220:Logging | A - Agriculture, forestry and fishing | 1fb2e33c-efb6-42f9-99e0-f9024ace9fcc | ReferenceProduct | cleft timber, measured as dry mass | 031: Wood in the rough | kg | The product 'cleft timber, measured as dry mass' represents a mix of cleft timber produced from residual softwood and hardwood from forestry activities as well as cleft timber produced as the sole reference product from planted eucalyptus forest management activities. The amount is expressed as dry mass, including bark. Production takes place in the forest. When produced from residual softwood and hardwood, the wood is cut into one-meter-long log pieces. The logs are split along the grain with a mobile, tractor-powered clefting device. When produced from eucalyptus hardwood, the production of cleft timber includes the use of a grapple saw or a chain saw. Cleft timber is used as wood fuel with a lower heating value of circa 14.46 MJ/kg.
6ae8eedd-7978-493a-9dd1-2e8a8db25aba | hardwood forestry, beech, sustainable forest management | GLO | 2010 - 2022 | ordinary transforming activity | Forestry; Wood | 0220:Logging | A - Agriculture, forestry and fishing | aed42e37-62bc-4f3f-a527-b92f5187c0e8 | ReferenceProduct | pulpwood, hardwood, measured as solid wood under bark | 031: Wood in the rough | m3 | The product 'pulpwood, hardwood, measured as solid wood under bark' represents wood used to make wood pulp for paper production. The amount is expressed as solid wood including bark. Production takes place in the forest.
6ae8eedd-7978-493a-9dd1-2e8a8db25aba | hardwood forestry, beech, sustainable forest management | GLO | 2010 - 2022 | ordinary transforming activity | Forestry; Wood | 0220:Logging | A - Agriculture, forestry and fishing | c00cac00-a885-42b0-88f5-fb5dce2a9a6f | ReferenceProduct | sawlog and veneer log, hardwood, measured as solid wood under bark | 031: Wood in the rough | m3 | The product 'sawlog and veneer log, hardwood, measured as solid wood under bark' represents roundwood from hardwood species such as beech, birch, and oak. The amount is expressed as solid wood including bark. Production takes place in the forest. In the ecoinvent database, hardwood sawlogs are used for process such as the production of sawn hardwood and the production of plywood.
6ae8eedd-7978-493a-9dd1-2e8a8db25aba | hardwood forestry, beech, sustainable forest management | GLO | 2010 - 2022 | ordinary transforming activity | Forestry; Wood | 0220:Logging | A - Agriculture, forestry and fishing | 7fe99768-d571-4bc2-a272-7df585bd0d48 | ReferenceProduct | wood chips, wet, measured as dry mass | 31230: Wood in chips or particles | kg | The product 'wood chips, wet, measured as dry mass' represent wood chips produced from residual wood (slab and sidings) and logs at the sawmill site as well as wood chips produced in forestry activities. The weight is expressed as dry mass. Wood chips are produced by chopping larger pieces of softwood or hardwood into chips. 'Wood chips, wet, measured as dry mass' are produced with a stationary electric chipper (at the sawmill), with a mobile chipper (at forest road), or with a diesel terrain chipper (in the stand). Wood chips, wet are mostly used as wood fuel.
e7d699b1-3d3b-5fcb-9311-31f013cb9426 | millet production | IN | 2015 - 2022 | ordinary transforming activity | Agriculture & Animal Husbandry | 0111:Growing of cereals (except rice), leguminous crops and oil seeds | A - Agriculture, forestry and fishing | df2b8e39-d691-4f6b-8c9c-4c7a737d0b0b | ReferenceProduct | millet | 0118: Millet | kg | The product 'millet' is a grain. It is an annual crop.
4d7d0b7f-a790-4ff8-ba70-e77c6b9a6fb1 | heat and power co-generation, biogas, gas engine | MY | 2007 - 2022 | ordinary transforming activity | Waste Treatment & Recycling; Heat; Electricity | 3821:Treatment and disposal of non-hazardous waste | E - Water supply; sewerage, waste management and remediation activities | 66c93e71-f32b-4591-901c-55395db5c132 | ReferenceProduct | electricity, high voltage | 17100: Electrical energy | kWh | This product represents electrical energy measured in kWh. If electricity is taken from a market for electricity, the transmission infrastructure, country-specific losses and transformation losses (for markets for medium and low voltage) are included. Covers voltages above 24 kV.
4d7d0b7f-a790-4ff8-ba70-e77c6b9a6fb1 | heat and power co-generation, biogas, gas engine | MY | 2007 - 2022 | ordinary transforming activity | Waste Treatment & Recycling; Heat; Electricity | 3821:Treatment and disposal of non-hazardous waste | E - Water supply; sewerage, waste management and remediation activities | dd80f0f2-f4d5-40f0-9035-09c1a7f3f07b | ByProduct | heat, central or small-scale, other than natural gas | 17300: Steam and hot water | MJ | This product represents heat measured in MJ. The heat is produced through various other means than natural gas. This includes burning of biomethane in gas turbine; biogas in co-gen gas engine; anthracite, coal, lignite briquettes and coke in stove; hardwood, logs, softwood, wood chips, wood pellets in furnaces and wood heaters; light fuel oil in boilers. Also contributing are heat from heat pumps and solar collectors. The dataset is targeted for central or small-scale heating.
4d7d0b7f-a790-4ff8-ba70-e77c6b9a6fb1 | heat and power co-generation, biogas, gas engine | MY | 2007 - 2022 | ordinary transforming activity | Waste Treatment & Recycling; Heat; Electricity | 3821:Treatment and disposal of non-hazardous waste | E - Water supply; sewerage, waste management and remediation activities | 1b30b018-ac39-41f4-a9e0-92057eef8bb8 | ByProduct | waste mineral oil | 39990: Other wastes n.e.c. | kg | 'waste mineral oil' is a liquid waste under the category of industrial wastes. It is primarily generated in a wide range of industrial activities in many different sectors. 'waste mineral oil' contain the following fractions: 100% waste mineral oil. By the database default (and per unit of reference product),'waste mineral oil' has 10% water on wet mass basis (90% dry matter) and Carbon present is of only fossil origin (86.44% on a dry matter basis). It has a higher heating value of 41.8 MJ/kg . This kind of by-product (recyclable or waste) is generated from ordinary transforming activities, and as such can be considered for modelling waste outputs of comparable composition. In the ecoinvent database, treatment option/s for this by-product include: thermal (hazardous waste incineration). Based on the aforementioned treatments this by-product receives, it is a hazardous waste. In addition, this by-product is used in the following processes: clinker production. This by-product can be modelled on two levels: treatment activity and market activity. The former one refers to the specific technology treating the by-product while the latter level represents a mix of treatments. Users are encouraged to inspect the modelling assumptions of the treatment activities and when selecting the market to additionally inspect the treatment mix. Collection and transportation of this by-product is accounted in the respective market activity, users are advised to inspect and modify the average transportation distances for a case specific modelling.
f55cac68-97fb-40f4-ba53-c15875ec65e1 | shale quarry operation | GLO | 2012 - 2022 | ordinary transforming activity | Resource Extraction; Minerals; Cement & Concrete | 0810:Quarrying of stone, sand and clay | B - Mining and quarrying | e61aa011-136e-404f-ab3b-7b2462d85e35 | ReferenceProduct | shale | 15: Stone, sand and clay | kg | 'shale' is a mineral product. It is a rock typically in grey colour, composed of clay minerals and quartz grains. It is a direct product of extraction. It can be used in the following applications and/or processes: manufacturing of brick, pottery, tile, and Portland cement.
f85e765f-5a69-478b-abe3-3846e40314a1 | market for photovoltaic slanted-roof installation, 3kWp, multi-Si, laminated, integrated, on roof | GLO | 2011 - 2022 | market activity | Infrastructure & Machinery; Electronics; Electricity | 3320:Installation of industrial machinery and equipment | C - Manufacturing | 1f071fe9-5c43-41e3-9a16-ec48e28e21f0 | ReferenceProduct | photovoltaic slanted-roof installation, 3kWp, multi-Si, laminated, integrated, on roof | 87360: Installation services of electrical machinery and apparatus n.e.c. | unit | This is an infrastructure, representing the installation of a photovoltaic slanted-roof, 3kWp, multi-Si, laminated, integrated, on roof. The infrastructure has a capacity of 3kWp and a lifetime of 30 years. The process includes all the components for the installation of a photovoltaic plant, energy use for the mounting, and decommission. The solar laminates are integrated in the roof construction and thus replace the normal roof cover. The installation is possible with a simple metal construction for the panels or as solar cells roof tiles.
21942063-b607-4ae8-9d31-2c3d33044f03 | treatment of municipal solid waste, incineration | KR | 2006 - 2022 | ordinary transforming activity | Waste Treatment & Recycling | 3821:Treatment and disposal of non-hazardous waste | E - Water supply; sewerage, waste management and remediation activities | 27da8130-82ba-485c-a800-b89efdcb0491 | ReferenceProduct | municipal solid waste | 39910: Municipal waste | kg | 'municipal solid waste' is a solid waste under the category of residential wastes. It can be sourced in many and various ways and therefore it can belong in all waste categories (commercial and institutional, industrial and construction and demolition). It is primarily generated in a wide range of activities from many different sectors. 'municipal solid waste' contain the following fractions: plastics, paper, glass, metals, organic waste, textiles and potentially others. . By the database default (and per unit of reference product),'municipal solid waste' has 22.9% water on wet mass basis (77.1% dry matter) and Carbon present is of both fossil (17.15% on a dry matter basis), and non-fossil origin (26.17% on a dry matter basis). It has a lower heating value of 11.74 MJ/kg . This kind of by-product (recyclable or waste) is generated from ordinary transforming activities, and as such can be considered for modelling waste outputs of comparable composition. In the ecoinvent database, treatment option/s for this by-product include: deposition (sanitary landfill, unsanitary landfill), thermal (municipal incineration), uncontrolled forms of disposal (open dump, open burning). Based on the aforementioned treatments, this by-product receives, it is a non-hazardous waste. In addition, this by-product is used in the following processes: clinker production; treatment of municipal solid waste, incineration. This by-product can be modelled on two levels: treatment activity and market activity. The former one refers to the specific technology treating the by-product while the latter level represents a mix of treatments. Users are encouraged to inspect the modelling assumptions of the treatment activities and when selecting the market to additionally inspect the treatment mix. Collection and transportation of this by-product is accounted in the respective market activity, users are advised to inspect and modify the average transportation distances for a case specific modelling.
21942063-b607-4ae8-9d31-2c3d33044f03 | treatment of municipal solid waste, incineration | KR | 2006 - 2022 | ordinary transforming activity | Waste Treatment & Recycling | 3821:Treatment and disposal of non-hazardous waste | E - Water supply; sewerage, waste management and remediation activities | 858164b0-44f1-4118-b6cb-47054faa21ef | ByProduct | aluminium scrap, post-consumer, prepared for melting | 39363: Waste and scrap of aluminium | kg | 'aluminium scrap, post-consumer, prepared for melting' is a solid waste under the category of industrial wastes. It is primarily generated in board carton production and during various waste treatment processes. 'aluminium scrap, post-consumer, prepared for melting' contain the following fractions: 100% aluminium fraction with minimum impurities. By the database default (and per unit of reference product),'aluminium scrap, post-consumer, prepared for melting' has 0% water on wet mass basis (100% dry matter) and it has no Carbon content. It has no heating value. This kind of by-product (recyclable or waste) is generated from ordinary transforming activities, and as such can be considered for modelling waste outputs of comparable composition. In the ecoinvent database, this by-product is used in the following processes: treatment of aluminium scrap, post-consumer, prepared for recycling, at refiner; treatment of aluminium scrap, post-consumer, prepared for recycling, at remelter. This by-product can be modelled on two levels: treatment activity and market activity. The former one refers to the specific technology treating the by-product while the latter level represents a mix of treatments. Users are encouraged to inspect the modelling assumptions of the treatment activities and when selecting the market to additionally inspect the treatment mix. Collection and transportation of this by-product is accounted in the respective market activity, users are advised to inspect and modify the average transportation distances for a case specific modelling.
21942063-b607-4ae8-9d31-2c3d33044f03 | treatment of municipal solid waste, incineration | KR | 2006 - 2022 | ordinary transforming activity | Waste Treatment & Recycling | 3821:Treatment and disposal of non-hazardous waste | E - Water supply; sewerage, waste management and remediation activities | cc0d4252-6207-41d6-8567-bcbad58a7bef | ByProduct | copper scrap, sorted, pressed | 39361: Waste and scrap of copper | kg | 'copper scrap, sorted, pressed' is a solid waste under the category of industrial wastes. It can be sourced in many and various ways and therefore it can belong in the following waste categories: construction and demolition. It is primarily generated in construction activities and during waste treatment processes. 'copper scrap, sorted, pressed' contain the following fractions: 100% copper scrap. By the database default (and per unit of reference product),'copper scrap, sorted, pressed' has 0% water on wet mass basis (100% dry matter) and it has no Carbon content. It has no heating value. This kind of by-product (recyclable or waste) is generated from ordinary transforming activities, and as such can be considered for modelling waste outputs of comparable composition. In the ecoinvent database, this by-product is used in the following processes: treatment of copper scrap by electrolytic refining. This by-product can be modelled on two levels: treatment activity and market activity. The former one refers to the specific technology treating the by-product while the latter level represents a mix of treatments. Users are encouraged to inspect the modelling assumptions of the treatment activities and when selecting the market to additionally inspect the treatment mix. Collection and transportation of this by-product is accounted in the respective market activity, users are advised to inspect and modify the average transportation distances for a case specific modelling.
21942063-b607-4ae8-9d31-2c3d33044f03 | treatment of municipal solid waste, incineration | KR | 2006 - 2022 | ordinary transforming activity | Waste Treatment & Recycling | 3821:Treatment and disposal of non-hazardous waste | E - Water supply; sewerage, waste management and remediation activities | 637ee275-a239-4dcb-b084-abfa110dd65b | ByProduct | electricity, for reuse in municipal waste incineration only | 17100: Electrical energy | kWh | This product represents electrical energy measured in kWh. If electricity is taken from a market for electricity, the transmission infrastructure, country-specific losses and transformation losses (for markets for medium and low voltage) are included. Covers voltages between 1kV and 24 kV. Electricity that is produced internally in the incineration plant. Excess electricity is fed into 'market for electricity, medium voltage'.
21942063-b607-4ae8-9d31-2c3d33044f03 | treatment of municipal solid waste, incineration | KR | 2006 - 2022 | ordinary transforming activity | Waste Treatment & Recycling | 3821:Treatment and disposal of non-hazardous waste | E - Water supply; sewerage, waste management and remediation activities | 45fbbc41-7ae9-46cc-bb31-abfa11e69de0 | ByProduct | heat, for reuse in municipal waste incineration only | 17300: Steam and hot water | MJ | The heat is produced in treatment activities and usually reused in the activity itself. Excess heat is fed in 'market for heat district or industrial, other than natural gas'.
21942063-b607-4ae8-9d31-2c3d33044f03 | treatment of municipal solid waste, incineration | KR | 2006 - 2022 | ordinary transforming activity | Waste Treatment & Recycling | 3821:Treatment and disposal of non-hazardous waste | E - Water supply; sewerage, waste management and remediation activities | 4f312355-ac65-4635-8fb2-006dba64ce60 | ByProduct | iron scrap, sorted, pressed | 39310: Slag, dross, scalings and other waste from the manufacture of iron or steel | kg | 'iron scrap, sorted, pressed' is a solid waste under the category of industrial wastes. It is primarily generated in gold-silver mine operation and beneficiation or during waste treatment processes. 'iron scrap, sorted, pressed' contain the following fractions: 100% sorted, pressed iron scrap. By the database default (and per unit of reference product),'iron scrap, sorted, pressed' has 0% water on wet mass basis (100% dry matter) and it has no Carbon content. It has no heating value. This kind of by-product (recyclable or waste) is generated from ordinary transforming activities, and as such can be considered for modelling waste outputs of comparable composition. In the ecoinvent database, this by-product is used in the following processes: cast iron production; ferroniobium production, from pyrochlore concentrate, 66% Nb; iron (III) chloride production, product in 40% solution state; iron-nickel-chromium alloy production; ortho-phenylene diamine production; para-phenylene diamine production; steel production, converter, low-alloyed; steel production, converter, unalloyed; steel production, electric, chromium steel 18/8; steel production, electric, low-alloyed; titanium dioxide production, sulfate process; zinc oxide production. This by-product can be modelled on two levels: treatment activity and market activity. The former one refers to the specific technology treating the by-product while the latter level represents a mix of treatments. Users are encouraged to inspect the modelling assumptions of the treatment activities and when selecting the market to additionally inspect the treatment mix. Collection and transportation of this by-product is accounted in the respective market activity, users are advised to inspect and modify the average transportation distances for a case specific modelling.
21942063-b607-4ae8-9d31-2c3d33044f03 | treatment of municipal solid waste, incineration | KR | 2006 - 2022 | ordinary transforming activity | Waste Treatment & Recycling | 3821:Treatment and disposal of non-hazardous waste | E - Water supply; sewerage, waste management and remediation activities | 7f6bb533-2d3c-43a6-ac60-6eef299d7c52 | ByProduct | waste cement, hydrated | 39: Wastes or scraps | kg | 'waste cement, hydrated' is a solid waste under the category of construction and demolition wastes. It is primarily generated in construction and demolition of building infrastructure. 'waste cement, hydrated' contain the following fractions: 100% cement hydrated. By the database default (and per unit of reference product),'waste cement, hydrated' has 0% water on wet mass basis (100% dry matter) and it has no Carbon content. It has no heating value. This kind of by-product (recyclable or waste) is generated from ordinary transforming activities, and as such can be considered for modelling waste outputs of comparable composition. In the ecoinvent database, treatment option/s for this by-product include: deposition (residual material landfill). Based on the aforementioned treatments, this by-product receives, it is a hazardous waste. This by-product can be modelled on two levels: treatment activity and market activity. The former one refers to the specific technology treating the by-product while the latter level represents a mix of treatments. Users are encouraged to inspect the modelling assumptions of the treatment activities and when selecting the market to additionally inspect the treatment mix. Collection and transportation of this by-product is accounted in the respective market activity, users are advised to inspect and modify the average transportation distances for a case specific modelling.
c1605558-940a-5d53-93a4-78ea54d82400 | dioctyl adipate production | GLO | 2020 - 2022 | ordinary transforming activity | Chemicals | 2011:Manufacture of basic chemicals | C - Manufacturing | dc9699f1-c0f3-57d8-b9a4-503711177467 | ReferenceProduct | dioctyl adipate | 34140: Carboxylic acids and their anhydrides, halides, peroxides and peroxyacids and their halogenated, sulphonated, […] | kg | 'dioctyl adipate' is an organic substance with the CAS no.: 000123-79-5. It is called 'dioctyl hexanedioate' under IUPAC naming and its molecular formula is: C22H42O4. It is liquid under normal conditions of temperature and pressure as a colorless to yellowish liquid with a slight, aromatic smell. It is modelled as a pure substance. Modelling this substance in a solution requires the user to add the solvent of their choice in their models. There are no publicly available information about the consumption of this substance on a consumer level. On industrial sites, the substance is used as a plasticizer for the manufacture of products in the following sectors: synthetic rubbers, nitro cellulose and ethyl cellulose. | 000123-79-5
c1605558-940a-5d53-93a4-78ea54d82400 | dioctyl adipate production | GLO | 2020 - 2022 | ordinary transforming activity | Chemicals | 2011:Manufacture of basic chemicals | C - Manufacturing | e8a51ec1-60cb-4ead-a948-ad1142c61918 | ByProduct | wastewater, average | 39990: Other wastes n.e.c. | m3 | 'wastewater, average' is a by-product (wastewater) produced from residential sources. It is generated from a wide range of residential, industrial and commercial activities. By the database default (and per unit of reference product),'wastewater, average' has the following physicochemical characteristics: C: 0.000000043979 kg/m3 , N: 0.031015 kg/m3 , P: 0.0044833 kg/m3. This by-product can have a regional-specific composition; users are prompted to refer to the properties of this wastewater (in activities treating them) for a detailed elemental composition. This kind of by-product (wastewater) is generated from ordinary transforming activities, and as such can be considered for modelling wastewater outputs of comparable composition. In the ecoinvent database, treatment option/s for this wastewater include: wastewater treatment plant. This by-product can be modelled on two levels: treatment activity and market activity. The former one refers to the specific technology treating the by-product while the latter level represents a mix of treatments. Users are encouraged to inspect the modelling assumptions of the treatment activities and when selecting the market to additionally inspect the treatment mix. Collection and transportation of wastewater is accounted in the respective market activity with the use of sewer infrastructure; Transportation of wastewater through a sewer grid results in losses until the wastewater enters the wastewater treatment plant. Direct emissions due to those losses are considered in the market activity. Losses are regional specific and thus users are encouraged to inspect the regional modelling assumptions.
076b7ebb-87fb-4d27-84d9-038a5d05c0ef | market group for electricity, high voltage | RME | 2015 - 2022 | market group | Electricity | 3510:Electric power generation, transmission and distribution | D - Electricity, gas, steam and air conditioning supply | 66c93e71-f32b-4591-901c-55395db5c132 | ReferenceProduct | electricity, high voltage | 17100: Electrical energy | kWh | This product represents electrical energy measured in kWh. If electricity is taken from a market for electricity, the transmission infrastructure, country-specific losses and transformation losses (for markets for medium and low voltage) are included. Covers voltages above 24 kV.
5a7f6e10-bbcc-46c7-b1c5-5d0f95fd5dc2 | electricity, high voltage, import from CA-NS | US-NPCC | 2013 - 2022 | ordinary transforming activity | Electricity | 3510:Electric power generation, transmission and distribution | D - Electricity, gas, steam and air conditioning supply | 66c93e71-f32b-4591-901c-55395db5c132 | ReferenceProduct | electricity, high voltage | 17100: Electrical energy | kWh | This product represents electrical energy measured in kWh. If electricity is taken from a market for electricity, the transmission infrastructure, country-specific losses and transformation losses (for markets for medium and low voltage) are included. Covers voltages above 24 kV.
8232c079-6b32-5186-b1dd-02dca55e2fe6 | market for electricity, low voltage | BG | 2014 - 2022 | market activity | Electricity | 3510:Electric power generation, transmission and distribution | D - Electricity, gas, steam and air conditioning supply | d69294d7-8d64-4915-a896-9996a014c410 | ReferenceProduct | electricity, low voltage | 17100: Electrical energy | kWh | This product represents electrical energy measured in kWh. If electricity is taken from a market for electricity, the transmission infrastructure, country-specific losses and transformation losses (for markets for medium and low voltage) are included. Covers voltages below 1 kV.
4c5d20dc-847f-412f-9be0-693f9fea8bcf | treatment of sewage sludge, 70% water, WWT, condensate from light oil boiler, municipal incineration FAE | CH | 2006 - 2022 | ordinary transforming activity | Waste Treatment & Recycling | 3821:Treatment and disposal of non-hazardous waste | E - Water supply; sewerage, waste management and remediation activities | 8ceb526a-83db-4218-bb7f-dad6c0056aec | ReferenceProduct | sewage sludge, 70% water, WWT, condensate from light oil boiler | 39920: Sewage sludge | kg | 'sewage sludge, 70% water, WWT, condensate from light oil boiler' is a liquid waste under the category of industrial wastes. This sewage sludge is produced exclusively in the wastewater treatment of 'condensate from light oil boiler'. The composition of the sewage sludge, is specific to and dependent on the original composition of 'condensate from light oil boiler'. 'sewage sludge, 70% water, WWT, condensate from light oil boiler' contain the following fractions: 100% sewage sludge with 70% water content. By the database default (and per unit of reference product),'sewage sludge, 70% water, WWT, condensate from light oil boiler' has 0% water on wet mass basis (30% dry matter) and Carbon present is of only fossil origin (25.94% on a dry matter basis). It has a higher heating value of 10.03 MJ/kg and a lower heating value of 4.2 MJ/kg . This kind of by-product (recyclable or waste) is generated in a specific treatment process, and as such is not intended to be used as for modelling waste outputs from other activities. In the ecoinvent database, treatment option/s for this by-product include: thermal (municipal incineration). Based on the aforementioned treatments, this by-product receives, it is a non-hazardous waste. This by-product can be modelled on two levels: treatment activity and market activity. The former one refers to the specific technology treating the by-product while the latter level represents a mix of treatments. Users are encouraged to inspect the modelling assumptions of the treatment activities and when selecting the market to additionally inspect the treatment mix. Collection and transportation of this by-product is accounted in the respective market activity, users are advised to inspect and modify the average transportation distances for a case specific modelling. 'sewage sludge, 70% water, WWT, condensate from light oil boiler' is a liquid waste under the category of industrial wastes. This sewage sludge is produced exclusively in the wastewater treatment of 'condensate from light oil boiler'. The composition of the sewage sludge, is specific to and dependent on the original composition of 'condensate from light oil boiler'. 'sewage sludge, 70% water, WWT, condensate from light oil boiler' contain the following fractions: 100% sewage sludge with 70% water content. By the database default (and per unit of reference product),'sewage sludge, 70% water, WWT, condensate from light oil boiler' has 0% water on wet mass basis (30% dry matter) and Carbon present is of only fossil origin (25.94% on a dry matter basis). It has a higher heating value of 10.03 MJ/kg and a lower heating value of 4.2 MJ/kg . This kind of by-product (recyclable or waste) is generated in a specific treatment process, and as such is not intended to be used as for modelling waste outputs from other activities. In the ecoinvent database, treatment option/s for this by-product include: thermal (municipal incineration). Based on the aforementioned treatments, this by-product receives, it is a non-hazardous waste. This by-product can be modelled on two levels: treatment activity and market activity. The former one refers to the specific technology treating the by-product while the latter level represents a mix of treatments. Users are encouraged to inspect the modelling assumptions of the treatment activities and when selecting the market to additionally inspect the treatment mix. Collection and transportation of this by-product is accounted in the respective market activity, users are advised to inspect and modify the average transportation distances for a case specific modelling.
4c5d20dc-847f-412f-9be0-693f9fea8bcf | treatment of sewage sludge, 70% water, WWT, condensate from light oil boiler, municipal incineration FAE | CH | 2006 - 2022 | ordinary transforming activity | Waste Treatment & Recycling | 3821:Treatment and disposal of non-hazardous waste | E - Water supply; sewerage, waste management and remediation activities | 500fd8de-39c2-4907-ab5f-42c5381a220a | ByProduct | bottom ash, MSWI[F]-WWT, condensate from light oil boiler | 3932: Ash and residue (except from the manufacture of iron or steel), containing metals or metallic compounds, except[…] | kg | 'bottom ash, MSWI[F]-WWT, condensate from light oil boiler' is a solid waste under the category of industrial wastes. This bottom ash is produced exclusively in the incineration (with fly ash extraxtion) of 'sewage sludge, 70% water, WWT, condensate from light oil boiler' that in turn is produced exclusively from the wastewater treatment of 'condensate from light oil boiler'. The composition of the bottom ash, is specific and dependent on the original composition of 'condensate from light oil boiler' 'bottom ash, MSWI[F]-WWT, condensate from light oil boiler' contain the following fractions: 100% bottom ash. By the database default (and per unit of reference product),'bottom ash, MSWI[F]-WWT, condensate from light oil boiler' has 19.6624% water on wet mass basis (83.5684% dry matter) and Carbon present is of only fossil origin (0.16% on a dry matter basis). It has no heating value. This kind of by-product (recyclable or waste) is generated in a specific treatment process, and as such is not intended to be used as for modelling waste outputs from other activities. In the ecoinvent database, treatment option/s for this by-product include: deposition (slag landfill). Based on the aforementioned treatments, this by-product receives, it is a non-hazardous waste. This by-product can be modelled on two levels: treatment activity and market activity. The former one refers to the specific technology treating the by-product while the latter level represents a mix of treatments. Users are encouraged to inspect the modelling assumptions of the treatment activities and when selecting the market to additionally inspect the treatment mix. Collection and transportation of this by-product is accounted in the respective market activity, users are advised to inspect and modify the average transportation distances for a case specific modelling. 'bottom ash, MSWI[F]-WWT, condensate from light oil boiler' is a solid waste under the category of industrial wastes. This bottom ash is produced exclusively in the incineration (with fly ash extraxtion) of 'sewage sludge, 70% water, WWT, condensate from light oil boiler' that in turn is produced exclusively from the wastewater treatment of 'condensate from light oil boiler'. The composition of the bottom ash, is specific and dependent on the original composition of 'condensate from light oil boiler' 'bottom ash, MSWI[F]-WWT, condensate from light oil boiler' contain the following fractions: 100% bottom ash. By the database default (and per unit of reference product),'bottom ash, MSWI[F]-WWT, condensate from light oil boiler' has 19.6624% water on wet mass basis (83.5684% dry matter) and Carbon present is of only fossil origin (0.16% on a dry matter basis). It has no heating value. This kind of by-product (recyclable or waste) is generated in a specific treatment process, and as such is not intended to be used as for modelling waste outputs from other activities. In the ecoinvent database, treatment option/s for this by-product include: deposition (slag landfill). Based on the aforementioned treatments, this by-product receives, it is a non-hazardous waste. This by-product can be modelled on two levels: treatment activity and market activity. The former one refers to the specific technology treating the by-product while the latter level represents a mix of treatments. Users are encouraged to inspect the modelling assumptions of the treatment activities and when selecting the market to additionally inspect the treatment mix. Collection and transportation of this by-product is accounted in the respective market activity, users are advised to inspect and modify the average transportation distances for a case specific modelling.
4c5d20dc-847f-412f-9be0-693f9fea8bcf | treatment of sewage sludge, 70% water, WWT, condensate from light oil boiler, municipal incineration FAE | CH | 2006 - 2022 | ordinary transforming activity | Waste Treatment & Recycling | 3821:Treatment and disposal of non-hazardous waste | E - Water supply; sewerage, waste management and remediation activities | 5ef99ef1-ca53-43b8-bdf3-ecdc75c75cea | ByProduct | metalliferous hydroxide sludge | 1429: Other non-ferrous metal ores and concentrates (other than uranium or thorium ores and concentrates) | kg | 'metalliferous hydroxide sludge' is a solid waste under the category of industrial wastes. It is primarily generated in the incineration process with fly ash extraction in the geography of Switzerland. 'metalliferous hydroxide sludge' contain the following fractions: zinc concentrate . By the database default (and per unit of reference product),'metalliferous hydroxide sludge' has 14.1391% water on wet mass basis (0% dry matter) and Carbon present is of both fossil (0.82% on a dry matter basis), and non-fossil origin (1.12% on a dry matter basis). It has no heating value. This kind of by-product (recyclable or waste) is generated in a specific treatment process, and as such is not intended to be used as for modelling waste outputs from other activities. In the ecoinvent database, treatment option/s for this by-product include: deposition (slag landfill). Based on the aforementioned treatments, this by-product receives, it is a non-hazardous waste. This by-product can be modelled on two levels: treatment activity and market activity. The former one refers to the specific technology treating the by-product while the latter level represents a mix of treatments. Users are encouraged to inspect the modelling assumptions of the treatment activities and when selecting the market to additionally inspect the treatment mix. Collection and transportation of this by-product is accounted in the respective market activity, users are advised to inspect and modify the average transportation distances for a case specific modelling.
4c5d20dc-847f-412f-9be0-693f9fea8bcf | treatment of sewage sludge, 70% water, WWT, condensate from light oil boiler, municipal incineration FAE | CH | 2006 - 2022 | ordinary transforming activity | Waste Treatment & Recycling | 3821:Treatment and disposal of non-hazardous waste | E - Water supply; sewerage, waste management and remediation activities | bba25db1-f97c-4bfc-a6ca-9ee927579048 | ByProduct | residues, MSWI[F]-WWT, condensate from light oil boiler | 3932: Ash and residue (except from the manufacture of iron or steel), containing metals or metallic compounds, except[…] | kg | 'residues, MSWI[F]-WWT, condensate from light oil boiler' is a solid waste under the category of industrial wastes. These residues are produced exclusively in the incineration (with fly ash extraxtion) of 'sewage sludge, 70% water, WWT, condensate from light oil boiler' that in turn is produced exclusively from the wastewater treatment of 'condensate from light oil boiler'. The composition of the residues, is specific and dependent on the original composition of 'condensate from light oil boiler'. 'residues, MSWI[F]-WWT, condensate from light oil boiler' contain the following fractions: 100% incineration residues. By the database default (and per unit of reference product),'residues, MSWI[F]-WWT, condensate from light oil boiler' has 0% water on wet mass basis (100% dry matter) and Carbon present is of only fossil origin (0.2% on a dry matter basis). It has no heating value. This kind of by-product (recyclable or waste) is generated in a specific treatment process, and as such is not intended to be used as for modelling waste outputs from other activities. In the ecoinvent database, treatment option/s for this by-product include: deposition (residual material landfill). Based on the aforementioned treatments, this by-product receives, it is a hazardous waste. This by-product can be modelled on two levels: treatment activity and market activity. The former one refers to the specific technology treating the by-product while the latter level represents a mix of treatments. Users are encouraged to inspect the modelling assumptions of the treatment activities and when selecting the market to additionally inspect the treatment mix. Collection and transportation of this by-product is accounted in the respective market activity, users are advised to inspect and modify the average transportation distances for a case specific modelling. 'residues, MSWI[F]-WWT, condensate from light oil boiler' is a solid waste under the category of industrial wastes. These residues are produced exclusively in the incineration (with fly ash extraxtion) of 'sewage sludge, 70% water, WWT, condensate from light oil boiler' that in turn is produced exclusively from the wastewater treatment of 'condensate from light oil boiler'. The composition of the residues, is specific and dependent on the original composition of 'condensate from light oil boiler'. 'residues, MSWI[F]-WWT, condensate from light oil boiler' contain the following fractions: 100% incineration residues. By the database default (and per unit of reference product),'residues, MSWI[F]-WWT, condensate from light oil boiler' has 0% water on wet mass basis (100% dry matter) and Carbon present is of only fossil origin (0.2% on a dry matter basis). It has no heating value. This kind of by-product (recyclable or waste) is generated in a specific treatment process, and as such is not intended to be used as for modelling waste outputs from other activities. In the ecoinvent database, treatment option/s for this by-product include: deposition (residual material landfill). Based on the aforementioned treatments, this by-product receives, it is a hazardous waste. This by-product can be modelled on two levels: treatment activity and market activity. The former one refers to the specific technology treating the by-product while the latter level represents a mix of treatments. Users are encouraged to inspect the modelling assumptions of the treatment activities and when selecting the market to additionally inspect the treatment mix. Collection and transportation of this by-product is accounted in the respective market activity, users are advised to inspect and modify the average transportation distances for a case specific modelling.
c8214480-e2cd-411d-983d-c9e1bdd1db0f | market for phthalimide-compound | GLO | 2011 - 2022 | market activity | Chemicals; Agriculture & Animal Husbandry | 2021:Manufacture of pesticides and other agrochemical products | C - Manufacturing | 4529a299-0cb4-4e18-90d1-5fd8c2f82727 | ReferenceProduct | phthalimide-compound | 34662: Fungicides | kg | 'phthalimide-compound' represents an organic substance. The compounds fragment is a bicyclic ring system, a benzene ring fused with an imide and the molecular formula of the fragment is: (C6H4)C(=O)NHC(=O). It is mostly solid (else liquid) under normal conditions of temperature and pressure. The dataset was modelled from the arithmetic mean of all inputs and outputs of the production of several representing substances. The reference product is modelled to represent a pure substance. Modelling this substance in a solution requires the user to add the solvent of their choice in their models. On a consumer level, is used in the following products: fungicides. There is no publicly available information about the consumption of this substance on industrial sites. | 000085-41-6
ac3b8837-ad37-4cb9-a700-3b9b6d9d3508 | lath, softwood, raw, kiln drying to u=20% | GLO | 2011 - 2022 | ordinary transforming activity | Wood | 1610:Sawmilling and planing of wood | C - Manufacturing | 1458c180-5333-475e-88d2-7886d76e779e | ReferenceProduct | sawnwood, lath, softwood, raw, dried (u=20%) | 31101: Wood, sawn or chipped lengthwise, sliced or peeled, of a thickness exceeding 6 mm, of coniferous wood | m3 | The product 'sawnwood, lath, softwood, raw, dried (u=20%)' represents sawn, softwood which has been kiln or air dried to a water content (water in wet mass [kg] / dry mass [kg]) of 20 %. Lath are, similar to beams, flat wooden construction elements with a cross section from 20mmx40mm to most commonly 40mmx60mm. Production takes place at a sawmill. Sawnwood is used as a construction material, for the production of wooden furniture, glued laminated timber, and wooden boards. Laths are mainly used in substructure for facades, floors and inner plating of walls.
ac3b8837-ad37-4cb9-a700-3b9b6d9d3508 | lath, softwood, raw, kiln drying to u=20% | GLO | 2011 - 2022 | ordinary transforming activity | Wood | 1610:Sawmilling and planing of wood | C - Manufacturing | a7abd72a-4d9c-4f99-abfc-3de79d425a96 | ByProduct | wood ash mixture, pure | 3928: Sawdust and wood waste and scrap | kg | 'wood ash mixture, pure' is a solid waste under the category of industrial wastes. It is primarily generated in heat generation from wood, as well as production and processing activities from different kind of wood e.g. tissue paper, particleboard, laminated timber, hardwood board, etc. 'wood ash mixture, pure' contain the following fractions: 100% ash from combustion of wood. By the database default (and per unit of reference product),'wood ash mixture, pure' has 0% water on wet mass basis (100% dry matter) and Carbon present is of only non-fossil origin (1.2% on a dry matter basis). It has no heating value. This kind of by-product (recyclable or waste) is generated from ordinary transforming activities, and as such can be considered for modelling waste outputs of comparable composition. In the ecoinvent database, treatment option/s for this by-product include: deposition (sanitary landfill, landfarming), thermal (municipal incineration). Based on the aforementioned treatments, this by-product receives, it is a non-hazardous waste. This by-product can be modelled on two levels: treatment activity and market activity. The former one refers to the specific technology treating the by-product while the latter level represents a mix of treatments. Users are encouraged to inspect the modelling assumptions of the treatment activities and when selecting the market to additionally inspect the treatment mix. Collection and transportation of this by-product is accounted in the respective market activity, users are advised to inspect and modify the average transportation distances for a case specific modelling.
c8ba4691-1e61-448b-a1a9-fec3bbf4e0bb | heat and power co-generation, oil | RU | 1980 - 2022 | ordinary transforming activity | Heat; Electricity | 3510:Electric power generation, transmission and distribution | D - Electricity, gas, steam and air conditioning supply | 71e2f1db-a2c5-44d0-8337-dfff15be974d | ReferenceProduct | heat, district or industrial, other than natural gas | 17300: Steam and hot water | MJ | This product represents heat measured in MJ. The heat is produced through various other means than natural gas. This includes burning of biomethane in gas turbine; biogas in co-gen gas engine; anthracite, coal, lignite briquettes and coke in stove; hardwood, logs, softwood, wood chips, wood pellets in furnaces and wood heaters; light fuel oil in boilers. Also contributing are heat from heat pumps and solar collectors. The dataset is targeted for district and industrial-scale heating.
c8ba4691-1e61-448b-a1a9-fec3bbf4e0bb | heat and power co-generation, oil | RU | 1980 - 2022 | ordinary transforming activity | Heat; Electricity | 3510:Electric power generation, transmission and distribution | D - Electricity, gas, steam and air conditioning supply | f3f85233-f9bb-4077-a6b0-2dd7bda88072 | ByProduct | bilge oil | 39: Wastes or scraps | kg | 'bilge oil' is a liquid waste under the category of industrial wastes. It is primarily generated in heat production, electricity production, transport services and various industrial production activities. 'bilge oil' contain the following fractions: 100% bilge oil. By the database default (and per unit of reference product),'bilge oil' has 90% water on wet mass basis (10% dry matter) and Carbon present is of only fossil origin (84% on a dry matter basis). It has a higher heating value of 4.098 MJ/kg . This kind of by-product (recyclable or waste) is generated from ordinary transforming activities, and as such can be considered for modelling waste outputs of comparable composition. In the ecoinvent database, treatment option/s for this by-product include: thermal (hazardous waste incineration). Based on the aforementioned treatments, this by-product receives, it is a hazardous waste. This by-product can be modelled on two levels: treatment activity and market activity. The former one refers to the specific technology treating the by-product while the latter level represents a mix of treatments. Users are encouraged to inspect the modelling assumptions of the treatment activities and when selecting the market to additionally inspect the treatment mix. Collection and transportation of this by-product is accounted in the respective market activity, users are advised to inspect and modify the average transportation distances for a case specific modelling.
c8ba4691-1e61-448b-a1a9-fec3bbf4e0bb | heat and power co-generation, oil | RU | 1980 - 2022 | ordinary transforming activity | Heat; Electricity | 3510:Electric power generation, transmission and distribution | D - Electricity, gas, steam and air conditioning supply | 66c93e71-f32b-4591-901c-55395db5c132 | ByProduct | electricity, high voltage | 17100: Electrical energy | kWh | This product represents electrical energy measured in kWh. If electricity is taken from a market for electricity, the transmission infrastructure, country-specific losses and transformation losses (for markets for medium and low voltage) are included. Covers voltages above 24 kV.
c8ba4691-1e61-448b-a1a9-fec3bbf4e0bb | heat and power co-generation, oil | RU | 1980 - 2022 | ordinary transforming activity | Heat; Electricity | 3510:Electric power generation, transmission and distribution | D - Electricity, gas, steam and air conditioning supply | 6666335b-58fd-4687-9e8e-4235d8dd7b20 | ByProduct | fly ash and scrubber sludge | 39: Wastes or scraps | kg | 'fly ash and scrubber sludge' is a solid waste under the category of industrial wastes. It is primarily generated in a wide range of activities in electricity and heat production and metals processing. 'fly ash and scrubber sludge' contain the following fractions: 100% separator sludge. By the database default (and per unit of reference product),'fly ash and scrubber sludge' has 90% water on wet mass basis (10% dry matter) and Carbon present is of only fossil origin (16.7% on a dry matter basis). It has a higher heating value of 0.9 MJ/kg . This kind of by-product (recyclable or waste) is generated from ordinary transforming activities, and as such can be considered for modelling waste outputs of comparable composition. In the ecoinvent database, treatment option/s for this by-product include: thermal (hazardous waste incineration). Based on the aforementioned treatments, this by-product receives, it is a hazardous waste. This by-product can be modelled on two levels: treatment activity and market activity. The former one refers to the specific technology treating the by-product while the latter level represents a mix of treatments. Users are encouraged to inspect the modelling assumptions of the treatment activities and when selecting the market to additionally inspect the treatment mix. Collection and transportation of this by-product is accounted in the respective market activity, users are advised to inspect and modify the average transportation distances for a case specific modelling.
c8ba4691-1e61-448b-a1a9-fec3bbf4e0bb | heat and power co-generation, oil | RU | 1980 - 2022 | ordinary transforming activity | Heat; Electricity | 3510:Electric power generation, transmission and distribution | D - Electricity, gas, steam and air conditioning supply | d0ecfe06-9a51-4bf0-95c5-7e91e84539bb | ByProduct | lignite ash | 39: Wastes or scraps | kg | 'lignite ash' is a solid waste under the category of industrial wastes. It is primarily generated in electricity and heat production. 'lignite ash' contain the following fractions: 100% lignite ash. By the database default (and per unit of reference product),'lignite ash' has 0% water on wet mass basis (100% dry matter) and it has no Carbon content. It has no heating value. This kind of by-product (recyclable or waste) is generated from ordinary transforming activities, and as such can be considered for modelling waste outputs of comparable composition. In the ecoinvent database, treatment option/s for this by-product include: deposition (opencast refill, sanitary landfill), thermal (municipal incineration). Based on the aforementioned treatments this by-product receives, it can be both a hazardous and a non-hazardous waste. This by-product can be modelled on two levels: treatment activity and market activity. The former one refers to the specific technology treating the by-product while the latter level represents a mix of treatments. Users are encouraged to inspect the modelling assumptions of the treatment activities and when selecting the market to additionally inspect the treatment mix. Collection and transportation of this by-product is accounted in the respective market activity, users are advised to inspect and modify the average transportation distances for a case specific modelling.
c8ba4691-1e61-448b-a1a9-fec3bbf4e0bb | heat and power co-generation, oil | RU | 1980 - 2022 | ordinary transforming activity | Heat; Electricity | 3510:Electric power generation, transmission and distribution | D - Electricity, gas, steam and air conditioning supply | 27da8130-82ba-485c-a800-b89efdcb0491 | ByProduct | municipal solid waste | 39910: Municipal waste | kg | 'municipal solid waste' is a solid waste under the category of residential wastes. It can be sourced in many and various ways and therefore it can belong in all waste categories (commercial and institutional, industrial and construction and demolition). It is primarily generated in a wide range of activities from many different sectors. 'municipal solid waste' contain the following fractions: plastics, paper, glass, metals, organic waste, textiles and potentially others. . By the database default (and per unit of reference product),'municipal solid waste' has 22.9% water on wet mass basis (77.1% dry matter) and Carbon present is of both fossil (17.15% on a dry matter basis), and non-fossil origin (26.17% on a dry matter basis). It has a lower heating value of 11.74 MJ/kg . This kind of by-product (recyclable or waste) is generated from ordinary transforming activities, and as such can be considered for modelling waste outputs of comparable composition. In the ecoinvent database, treatment option/s for this by-product include: deposition (sanitary landfill, unsanitary landfill), thermal (municipal incineration), uncontrolled forms of disposal (open dump, open burning). Based on the aforementioned treatments, this by-product receives, it is a non-hazardous waste. In addition, this by-product is used in the following processes: clinker production; treatment of municipal solid waste, incineration. This by-product can be modelled on two levels: treatment activity and market activity. The former one refers to the specific technology treating the by-product while the latter level represents a mix of treatments. Users are encouraged to inspect the modelling assumptions of the treatment activities and when selecting the market to additionally inspect the treatment mix. Collection and transportation of this by-product is accounted in the respective market activity, users are advised to inspect and modify the average transportation distances for a case specific modelling.
c8ba4691-1e61-448b-a1a9-fec3bbf4e0bb | heat and power co-generation, oil | RU | 1980 - 2022 | ordinary transforming activity | Heat; Electricity | 3510:Electric power generation, transmission and distribution | D - Electricity, gas, steam and air conditioning supply | cbe9c9dc-9b5e-40c0-a513-2db2d42e1b1f | ByProduct | residue from cooling tower | 39: Wastes or scraps | kg | 'residue from cooling tower' is a solid waste under the category of industrial wastes. It is primarily generated in chemicals production and heat and electricity production. 'residue from cooling tower' contain the following fractions: 100% cooling tower residue. By the database default (and per unit of reference product),'residue from cooling tower' has 30% water on wet mass basis (70% dry matter) and Carbon present is of only fossil origin (5.44% on a dry matter basis). It has no heating value. This kind of by-product (recyclable or waste) is generated from ordinary transforming activities, and as such can be considered for modelling waste outputs of comparable composition. In the ecoinvent database, treatment option/s for this by-product include: deposition (sanitary landfill). Based on the aforementioned treatments, this by-product receives, it is a non-hazardous waste. This by-product can be modelled on two levels: treatment activity and market activity. The former one refers to the specific technology treating the by-product while the latter level represents a mix of treatments. Users are encouraged to inspect the modelling assumptions of the treatment activities and when selecting the market to additionally inspect the treatment mix. Collection and transportation of this by-product is accounted in the respective market activity, users are advised to inspect and modify the average transportation distances for a case specific modelling.
c8ba4691-1e61-448b-a1a9-fec3bbf4e0bb | heat and power co-generation, oil | RU | 1980 - 2022 | ordinary transforming activity | Heat; Electricity | 3510:Electric power generation, transmission and distribution | D - Electricity, gas, steam and air conditioning supply | 1b30b018-ac39-41f4-a9e0-92057eef8bb8 | ByProduct | waste mineral oil | 39990: Other wastes n.e.c. | kg | 'waste mineral oil' is a liquid waste under the category of industrial wastes. It is primarily generated in a wide range of industrial activities in many different sectors. 'waste mineral oil' contain the following fractions: 100% waste mineral oil. By the database default (and per unit of reference product),'waste mineral oil' has 10% water on wet mass basis (90% dry matter) and Carbon present is of only fossil origin (86.44% on a dry matter basis). It has a higher heating value of 41.8 MJ/kg . This kind of by-product (recyclable or waste) is generated from ordinary transforming activities, and as such can be considered for modelling waste outputs of comparable composition. In the ecoinvent database, treatment option/s for this by-product include: thermal (hazardous waste incineration). Based on the aforementioned treatments this by-product receives, it is a hazardous waste. In addition, this by-product is used in the following processes: clinker production. This by-product can be modelled on two levels: treatment activity and market activity. The former one refers to the specific technology treating the by-product while the latter level represents a mix of treatments. Users are encouraged to inspect the modelling assumptions of the treatment activities and when selecting the market to additionally inspect the treatment mix. Collection and transportation of this by-product is accounted in the respective market activity, users are advised to inspect and modify the average transportation distances for a case specific modelling.
4717b9c2-de0f-5641-998f-75236ce01670 | market for medium density fibreboard | GLO | 2019 - 2022 | market activity | Wood | 1621:Manufacture of veneer sheets and wood-based panels | C - Manufacturing | 84ba8ece-ce7e-4578-aa57-902aef866ea5 | ReferenceProduct | medium density fibreboard | 31441: Medium density fibreboard (MDF) | m3 | The product medium density fibreboard (MDF) is an engineered wood product according to the standard EN 622-5. MDF typically has a density between 500 kg/m3 and 1000 kg/m3. Standard boards are available in Europe with thicknesses in the range of 1.8 to 60 mm. MDF is formed by breaking down hardwood or softwood residuals into wood fibres, often in a defibrator, combining it with wax and a resin binder, and forming panels by applying high temperature and pressure. Standard MDF is being used for the manufacture of tabletops, door panels and drawer fronts with moulded edges or profiled surfaces. The smooth and stable surfaces of MDF provide an excellent substrate for painting or the application of decorative foils or wood veneers. The inherent stability, good machinability, and high strength of MDF creates opportunities for it to be used as an alternative to solid wood for applications such as drawer sides, cabinet rails, mirror surrounds and mouldings. Although primarily developed for use in furniture, standard MDF is being used increasingly for shop fitments, exhibition displays, wall panelling, architectural mouldings and many other applications where its good machining and finishing characteristics are used to advantage. MDF product types are available for the use in more demanding situations like for moisture resistant, flame retardant, high density and exterior grades of MDF. Moisture resistant boards are being used for bathroom fitments, doors, window boards and other interior building applications where resistance to damp conditions or intermittent wetting are important requirements. Flame retardant boards are being used increasingly for fitted furniture, doors and panelling in public buildings and other areas which have to conform to national fire regulations.
96cffa53-977c-5c13-8da5-ad45e79c5bb8 | market for trinexapac-ethyl | GLO | 2020 - 2022 | market activity | Chemicals | 2011:Manufacture of basic chemicals | C - Manufacturing | 6b6b3a15-e640-5730-baea-cda98afc61c2 | ReferenceProduct | trinexapac-ethyl | 34663: Herbicides, anti-sprouting products and plant-growth regulators | kg | 'trinexapac-ethyl' is an organic substance with the CAS no.: 095266-40-3. It is called 'ethyl 4-[cyclopropyl(hydroxy)methylene]-3,5-dioxocyclohexanecarboxylate' under IUPAC naming and its molecular formula is: C13H16O5. It is solid under normal conditions of temperature and pressure as a white powder. It is modelled as a pure substance. Modelling this substance in a solution requires the user to add the solvent of their choice in their models. Trinexapac-ethyl is a plant growth regulator for grain, grass and rape. There are no publicly available information about the consumption of this substance on industrial sites. | 095266-40-3
f239cfaf-da3e-44ad-8dbf-7f632799a3ad | process-specific burdens, municipal waste incineration | CH | 1995 - 2022 | ordinary transforming activity | Waste Treatment & Recycling | 3821:Treatment and disposal of non-hazardous waste | E - Water supply; sewerage, waste management and remediation activities | c6dd4cd2-cacd-40ed-b2b5-9c54cc21cee6 | ReferenceProduct | process-specific burdens, municipal waste incineration | 39: Wastes or scraps | kg | This is delivering the burdens of default energy, fuels and material requirements into the treatment plant of "municipal waste incineration" regardless of waste treated in the plant.
5d7fb90b-64f2-5d47-9097-ee54314796a4 | market for waste plastic, mixture | XK | 2018 - 2022 | market activity | Waste Treatment & Recycling | 3821:Treatment and disposal of non-hazardous waste | E - Water supply; sewerage, waste management and remediation activities | 88afd721-07ec-4910-a004-fa3fecb6bf70 | ReferenceProduct | waste plastic, mixture | 39270: Waste, parings and scrap of plastics | kg | 'waste plastic, mixture' is a solid waste under the category of construction and demolition wastes. It can be sourced in many and various ways and therefore it can belong in all waste categories (commercial and institutional, industrial and construction and demolition). It is primarily generated in a wide range of production activities in many different sectors, like building infrastructure, production of plastics, chemicals, aircrafts, ferries, heavy machinery, etc. 'waste plastic, mixture' contain the following fractions: 100% waste mixed plastics. By the database default (and per unit of reference product),'waste plastic, mixture' has 15.3% water on wet mass basis (84.7% dry matter) and Carbon present is of only fossil origin (74.73% on a dry matter basis). It has a higher heating value of 34.05 MJ/kg . This kind of by-product (recyclable or waste) is generated from ordinary transforming activities, and as such can be considered for modelling waste outputs of comparable composition. In the ecoinvent database, treatment option/s for this by-product include: deposition (sanitary landfill, unsanitary landfill), thermal (municipal incineration), uncontrolled forms of disposal (open dump, open burning). Based on the aforementioned treatments, this by-product receives, it is a non-hazardous waste. In addition, this by-product is used in the following processes: clinker production. This by-product can be modelled on two levels: treatment activity and market activity. The former one refers to the specific technology treating the by-product while the latter level represents a mix of treatments. Users are encouraged to inspect the modelling assumptions of the treatment activities and when selecting the market to additionally inspect the treatment mix. Collection and transportation of this by-product is accounted in the respective market activity, users are advised to inspect and modify the average transportation distances for a case specific modelling.
7f2f4898-6736-5205-9173-af2cd639fc81 | electricity voltage transformation from medium to low voltage | CM | 2012 - 2022 | ordinary transforming activity | Electricity | 3510:Electric power generation, transmission and distribution | D - Electricity, gas, steam and air conditioning supply | d69294d7-8d64-4915-a896-9996a014c410 | ReferenceProduct | electricity, low voltage | 17100: Electrical energy | kWh | This product represents electrical energy measured in kWh. If electricity is taken from a market for electricity, the transmission infrastructure, country-specific losses and transformation losses (for markets for medium and low voltage) are included. Covers voltages below 1 kV.
e108364b-16bc-57d6-8d8b-c57d64432ea9 | market for waste polyethylene terephthalate | BA | 2018 - 2022 | market activity | Waste Treatment & Recycling | 3821:Treatment and disposal of non-hazardous waste | E - Water supply; sewerage, waste management and remediation activities | dcb70fd5-e305-4920-b68b-40697cc6a206 | ReferenceProduct | waste polyethylene terephthalate | 39270: Waste, parings and scrap of plastics | kg | 'waste polyethylene terephthalate' is a solid waste under the category of industrial wastes. It can be sourced in many and various ways and therefore it can belong in all waste categories (commercial and institutional, industrial and construction and demolition). It is primarily generated in ventilation systems, textiles, primary zinc production and purification of used vegetable cooking oil. 'waste polyethylene terephthalate' contain the following fractions: 100% waste polyethylene terephthalate (PET). By the database default (and per unit of reference product),'waste polyethylene terephthalate' has 0.2% water on wet mass basis (99.8% dry matter) and Carbon present is of only fossil origin (55.41% on a dry matter basis). It has a higher heating value of 23.13 MJ/kg . This kind of by-product (recyclable or waste) is generated from ordinary transforming activities, and as such can be considered for modelling waste outputs of comparable composition. In the ecoinvent database, treatment option/s for this by-product include: deposition (sanitary landfill, unsanitary landfill), thermal (municipal incineration), uncontrolled forms of disposal (open dump, open burning). Based on the aforementioned treatments, this by-product receives, it is a non-hazardous waste. This by-product can be modelled on two levels: treatment activity and market activity. The former one refers to the specific technology treating the by-product while the latter level represents a mix of treatments. Users are encouraged to inspect the modelling assumptions of the treatment activities and when selecting the market to additionally inspect the treatment mix. Collection and transportation of this by-product is accounted in the respective market activity, users are advised to inspect and modify the average transportation distances for a case specific modelling. | 025038-59-9
dc15c91f-4266-4aaf-99f0-a41073f3d607 | generator production, 200kW electrical | GLO | 1987 - 2022 | ordinary transforming activity | Infrastructure & Machinery | 2710:Manufacture of electric motors, generators, transformers and electricity di | C - Manufacturing | 93489043-5b66-476f-ac88-ad72054f9154 | ReferenceProduct | generator, 200kW electrical | 461: Electric motors, generators and transformers, and parts thereof | unit | This is an infrastructure, representing the product of an electrical generator. It is used in an existing natural gas cogeneration plant and it has a capacity of 200kW with an assumed lifetime of 80,000 h. The process includes all materials necessary to construct it and energy and water consumption during manufacturing.
dc15c91f-4266-4aaf-99f0-a41073f3d607 | generator production, 200kW electrical | GLO | 1987 - 2022 | ordinary transforming activity | Infrastructure & Machinery | 2710:Manufacture of electric motors, generators, transformers and electricity di | C - Manufacturing | 64d5b86f-0965-4051-89cc-9580ac0ee5cf | ByProduct | wastewater from pig iron production | 39990: Other wastes n.e.c. | m3 | 'wastewater from pig iron production' is a by-product (wastewater) produced from industrial sources. It is generated from metals processes and electric machinery (boilers, motors, generators, etc) production activities. By the database default (and per unit of reference product),'wastewater from pig iron production' has the following physicochemical characteristics: C: 0 kg/m3 , N: 0 kg/m3 , P: 0 kg/m3. This by-product can have a regional-specific composition; users are prompted to refer to the properties of this wastewater (in activities treating them) for a detailed elemental composition. This kind of by-product (wastewater) is generated from ordinary transforming activities, and as such can be considered for modelling wastewater outputs of comparable composition. In the ecoinvent database, treatment option/s for this wastewater include: wastewater treatment plant. This by-product can be modelled on two levels: treatment activity and market activity. The former one refers to the specific technology treating the by-product while the latter level represents a mix of treatments. Users are encouraged to inspect the modelling assumptions of the treatment activities and when selecting the market to additionally inspect the treatment mix. Collection and transportation of wastewater is accounted in the respective market activity with the use of sewer infrastructure; Transportation of wastewater through a sewer grid results in losses until the wastewater enters the wastewater treatment plant. Direct emissions due to those losses are considered in the market activity. Losses are regional specific and thus users are encouraged to inspect the regional modelling assumptions.
7f1c3db0-9992-4c04-a3f3-f93ccb4d0f35 | concrete production, 20MPa, self-construction, for building construction, with cement, type general use | CO | 2014 - 2022 | ordinary transforming activity | Cement & Concrete | 2395:Manufacture of articles of concrete, cement and plaster | C - Manufacturing | 7e9077e8-7bbc-44c4-9759-62526ff34d47 | ReferenceProduct | concrete, 20MPa | 37510: Non-refractory mortars and concretes | m3 | The product 'concrete, 20MPa' represents 20 MPa ready-mix concrete. Ready-mix concrete consists on mixed cement, aggregates, admixtures and water in a predefined proportion. 20 MPa concrete is intended for residential use, such as footings for walls, columns, fireplaces, chimneys, foundations, walls, grade beams, piers, not exposed to freeze-thaw. Megapascal (MPa) is a measure of the compressive strength of concrete (N/mm2). MPa informs of how much pressure can be applied to the concrete product before it cracks or fails.
7f1c3db0-9992-4c04-a3f3-f93ccb4d0f35 | concrete production, 20MPa, self-construction, for building construction, with cement, type general use | CO | 2014 - 2022 | ordinary transforming activity | Cement & Concrete | 2395:Manufacture of articles of concrete, cement and plaster | C - Manufacturing | d1a4a803-c563-4740-84cf-3c21a488bd74 | ByProduct | scrap steel | 39310: Slag, dross, scalings and other waste from the manufacture of iron or steel | kg | 'scrap steel' is a solid waste under the category of industrial wastes. It can be sourced in many and various ways and therefore it can belong in the following waste categories: construction and demolition. It is primarily generated in a wide range of production activities in many different sectors. 'scrap steel' contain the following fractions: 100& steel scrap. By the database default (and per unit of reference product),'scrap steel' has 0% water on wet mass basis (100% dry matter) and it has no Carbon content. It has no heating value. This kind of by-product (recyclable or waste) is generated from ordinary transforming activities, and as such can be considered for modelling waste outputs of comparable composition. In the ecoinvent database, treatment option/s for this by-product include: deposition (inert material landfill), thermal (municipal incineration). Based on the aforementioned treatments, this by-product receives, it is a non-hazardous waste. In addition, this by-product is used in the following processes: clinker production. This by-product can be modelled on two levels: treatment activity and market activity. The former one refers to the specific technology treating the by-product while the latter level represents a mix of treatments. Users are encouraged to inspect the modelling assumptions of the treatment activities and when selecting the market to additionally inspect the treatment mix. Collection and transportation of this by-product is accounted in the respective market activity, users are advised to inspect and modify the average transportation distances for a case specific modelling. | 007439-89-6
7f1c3db0-9992-4c04-a3f3-f93ccb4d0f35 | concrete production, 20MPa, self-construction, for building construction, with cement, type general use | CO | 2014 - 2022 | ordinary transforming activity | Cement & Concrete | 2395:Manufacture of articles of concrete, cement and plaster | C - Manufacturing | e9f6d312-001c-435a-a668-82239a3b7511 | ByProduct | waste concrete | 39: Wastes or scraps | kg | 'waste concrete' is a solid waste under the category of construction and demolition wastes. It is primarily generated in construction and demolition of building infrastructure. 'waste concrete' contain the following fractions: 100% waste concrete. By the database default (and per unit of reference product),'waste concrete' has 50% water on wet mass basis (50% dry matter) and it has no Carbon content. It has no heating value. This kind of by-product (recyclable or waste) is generated from ordinary transforming activities, and as such can be considered for modelling waste outputs of comparable composition. In the ecoinvent database, treatment option/s for this by-product include: deposition (inert material landfill). Based on the aforementioned treatments, this by-product receives, it is a non-hazardous waste. This by-product can be modelled on two levels: treatment activity and market activity. The former one refers to the specific technology treating the by-product while the latter level represents a mix of treatments. Users are encouraged to inspect the modelling assumptions of the treatment activities and when selecting the market to additionally inspect the treatment mix. Collection and transportation of this by-product is accounted in the respective market activity, users are advised to inspect and modify the average transportation distances for a case specific modelling.
7f1c3db0-9992-4c04-a3f3-f93ccb4d0f35 | concrete production, 20MPa, self-construction, for building construction, with cement, type general use | CO | 2014 - 2022 | ordinary transforming activity | Cement & Concrete | 2395:Manufacture of articles of concrete, cement and plaster | C - Manufacturing | 1b30b018-ac39-41f4-a9e0-92057eef8bb8 | ByProduct | waste mineral oil | 39990: Other wastes n.e.c. | kg | 'waste mineral oil' is a liquid waste under the category of industrial wastes. It is primarily generated in a wide range of industrial activities in many different sectors. 'waste mineral oil' contain the following fractions: 100% waste mineral oil. By the database default (and per unit of reference product),'waste mineral oil' has 10% water on wet mass basis (90% dry matter) and Carbon present is of only fossil origin (86.44% on a dry matter basis). It has a higher heating value of 41.8 MJ/kg . This kind of by-product (recyclable or waste) is generated from ordinary transforming activities, and as such can be considered for modelling waste outputs of comparable composition. In the ecoinvent database, treatment option/s for this by-product include: thermal (hazardous waste incineration). Based on the aforementioned treatments this by-product receives, it is a hazardous waste. In addition, this by-product is used in the following processes: clinker production. This by-product can be modelled on two levels: treatment activity and market activity. The former one refers to the specific technology treating the by-product while the latter level represents a mix of treatments. Users are encouraged to inspect the modelling assumptions of the treatment activities and when selecting the market to additionally inspect the treatment mix. Collection and transportation of this by-product is accounted in the respective market activity, users are advised to inspect and modify the average transportation distances for a case specific modelling.
7f1c3db0-9992-4c04-a3f3-f93ccb4d0f35 | concrete production, 20MPa, self-construction, for building construction, with cement, type general use | CO | 2014 - 2022 | ordinary transforming activity | Cement & Concrete | 2395:Manufacture of articles of concrete, cement and plaster | C - Manufacturing | 7513d2f5-d7ee-497b-971b-a5ad34ab5c83 | ByProduct | waste rubber, unspecified | 39: Wastes or scraps | kg | 'waste rubber, unspecified' is a solid waste under the category of construction and demolition wastes. It can be sourced in many and various ways and therefore it can belong in all waste categories (commercial and institutional, industrial and construction and demolition). It is primarily generated in a wide range of production, construction and maintenance activities in many different sectors. 'waste rubber, unspecified' contain the following fractions: 100% waste rubber. By the database default (and per unit of reference product),'waste rubber, unspecified' has 0% water on wet mass basis (100% dry matter) and Carbon present is of only fossil origin (85.3% on a dry matter basis). It has a higher heating value of 29.3 MJ/kg . This kind of by-product (recyclable or waste) is generated from ordinary transforming activities, and as such can be considered for modelling waste outputs of comparable composition. In the ecoinvent database, treatment option/s for this by-product include: thermal (municipal incineration). Based on the aforementioned treatments, this by-product receives, it is a non-hazardous waste. In addition, this by-product is used in the following processes: clinker production. This by-product can be modelled on two levels: treatment activity and market activity. The former one refers to the specific technology treating the by-product while the latter level represents a mix of treatments. Users are encouraged to inspect the modelling assumptions of the treatment activities and when selecting the market to additionally inspect the treatment mix. Collection and transportation of this by-product is accounted in the respective market activity, users are advised to inspect and modify the average transportation distances for a case specific modelling.
7f1c3db0-9992-4c04-a3f3-f93ccb4d0f35 | concrete production, 20MPa, self-construction, for building construction, with cement, type general use | CO | 2014 - 2022 | ordinary transforming activity | Cement & Concrete | 2395:Manufacture of articles of concrete, cement and plaster | C - Manufacturing | 0d4745c0-d967-4cfb-b23a-9736e6a4b00f | ByProduct | wastewater from concrete production | 39990: Other wastes n.e.c. | m3 | 'wastewater from concrete production' is a by-product (wastewater) produced from industrial sources. It is generated from concrete and cement production activities. By the database default (and per unit of reference product),'wastewater from concrete production' has the following physicochemical characteristics: C: 0 kg/m3 , N: 0.0032108 kg/m3 , P: 0.0000672 kg/m3. This by-product can have a regional-specific composition; users are prompted to refer to the properties of this wastewater (in activities treating them) for a detailed elemental composition. This kind of by-product (wastewater) is generated from ordinary transforming activities, and as such can be considered for modelling wastewater outputs of comparable composition. In the ecoinvent database, treatment option/s for this wastewater include: wastewater treatment plant. This by-product can be modelled on two levels: treatment activity and market activity. The former one refers to the specific technology treating the by-product while the latter level represents a mix of treatments. Users are encouraged to inspect the modelling assumptions of the treatment activities and when selecting the market to additionally inspect the treatment mix. Collection and transportation of wastewater is accounted in the respective market activity with the use of sewer infrastructure; Transportation of wastewater through a sewer grid results in losses until the wastewater enters the wastewater treatment plant. Direct emissions due to those losses are considered in the market activity. Losses are regional specific and thus users are encouraged to inspect the regional modelling assumptions.
aa87c992-da9f-5706-84cb-b9ce155cf2d2 | market for bottom ash, MSWI-WWT, WW from GGBFS production | US | 2010 - 2022 | market activity | Waste Treatment & Recycling | 3821:Treatment and disposal of non-hazardous waste | E - Water supply; sewerage, waste management and remediation activities | 8e865a10-3dc7-400f-8752-f26a21b55a4f | ReferenceProduct | bottom ash, MSWI-WWT, WW from GGBFS production | 3932: Ash and residue (except from the manufacture of iron or steel), containing metals or metallic compounds, except[…] | kg | 'bottom ash, MSWI-WWT, WW from GGBFS production' is a solid waste under the category of industrial wastes. This bottom ash is produced exclusively in the incineration of 'sewage sludge, 70% water, WWT, WW from GGBFS production' that in turn is produced exclusively from the wastewater treatment of 'WW from GGBFS production'. The composition of the bottom ash, is specific and dependent on the original composition of 'WW from GGBFS production' 'bottom ash, MSWI-WWT, WW from GGBFS production' contain the following fractions: 100% bottom ash. By the database default (and per unit of reference product),'bottom ash, MSWI-WWT, WW from GGBFS production' has 16.9484% water on wet mass basis (85.5078% dry matter) and Carbon present is of only fossil origin (2.62% on a dry matter basis). It has no heating value. This kind of by-product (recyclable or waste) is generated in a specific treatment process, and as such is not intended to be used as for modelling waste outputs from other activities. In the ecoinvent database, treatment option/s for this by-product include: deposition (slag landfill). Based on the aforementioned treatments, this by-product receives, it is a non-hazardous waste. This by-product can be modelled on two levels: treatment activity and market activity. The former one refers to the specific technology treating the by-product while the latter level represents a mix of treatments. Users are encouraged to inspect the modelling assumptions of the treatment activities and when selecting the market to additionally inspect the treatment mix. Collection and transportation of this by-product is accounted in the respective market activity, users are advised to inspect and modify the average transportation distances for a case specific modelling. 'bottom ash, MSWI-WWT, WW from GGBFS production' is a solid waste under the category of industrial wastes. This bottom ash is produced exclusively in the incineration of 'sewage sludge, 70% water, WWT, WW from GGBFS production' that in turn is produced exclusively from the wastewater treatment of 'WW from GGBFS production'. The composition of the bottom ash, is specific and dependent on the original composition of 'WW from GGBFS production' 'bottom ash, MSWI-WWT, WW from GGBFS production' contain the following fractions: 100% bottom ash. By the database default (and per unit of reference product),'bottom ash, MSWI-WWT, WW from GGBFS production' has 16.9484% water on wet mass basis (85.5078% dry matter) and Carbon present is of only fossil origin (2.62% on a dry matter basis). It has no heating value. This kind of by-product (recyclable or waste) is generated in a specific treatment process, and as such is not intended to be used as for modelling waste outputs from other activities. In the ecoinvent database, treatment option/s for this by-product include: deposition (slag landfill). Based on the aforementioned treatments, this by-product receives, it is a non-hazardous waste. This by-product can be modelled on two levels: treatment activity and market activity. The former one refers to the specific technology treating the by-product while the latter level represents a mix of treatments. Users are encouraged to inspect the modelling assumptions of the treatment activities and when selecting the market to additionally inspect the treatment mix. Collection and transportation of this by-product is accounted in the respective market activity, users are advised to inspect and modify the average transportation distances for a case specific modelling.
7db2bc8e-3796-48d6-84f8-db76f88b164b | transport, freight, lorry with refrigeration machine, 7.5-16 ton, EURO5, R134a refrigerant, freezing | GLO | 2010 - 2022 | ordinary transforming activity | Transport | 4923:Freight transport by road | H - Transportation and storage | 33bbc294-1d8e-46cf-acb8-2c8b409f685c | ReferenceProduct | transport, freight, lorry with refrigeration machine, 7.5-16 ton, EURO5, R134a refrigerant, freezing | 65111: Road transport services of freight by refrigerator vehicles | metric ton*km | This is delivering the service of transportation of 1 metric ton across the distance of 1 km. This service only considers the transportation of refrigerated goods. The vehicle operates with diesel and uses R134a as a refrigerant, its emission standard is classified as EURO5 and it has a lorry size class of 7.5-16 metric tons. It is an average lorry in the referring weight class (net weight 6800t). It has a life span of 15 years and a lifetime capacity of 540,000 km Data for transport is calculated for an average load factor, including empty return trips.
7db2bc8e-3796-48d6-84f8-db76f88b164b | transport, freight, lorry with refrigeration machine, 7.5-16 ton, EURO5, R134a refrigerant, freezing | GLO | 2010 - 2022 | ordinary transforming activity | Transport | 4923:Freight transport by road | H - Transportation and storage | 3ef818f1-4d91-43b8-9027-924492a0fb50 | ByProduct | brake wear emissions, lorry | 49129: Other parts and accessories n.e.c. of motor vehicles (including brakes, gear boxes, axles, road wheels, suspen[…] | kg | 'brake wear emissions, lorry' represents the non-exhaust emissions (tyre, brake and road wear) produced by 1kg brake wear from road freight transport by lorry. It is handled with a treatment process because it models the removal of substances (tyre material) from the technosphere.
7db2bc8e-3796-48d6-84f8-db76f88b164b | transport, freight, lorry with refrigeration machine, 7.5-16 ton, EURO5, R134a refrigerant, freezing | GLO | 2010 - 2022 | ordinary transforming activity | Transport | 4923:Freight transport by road | H - Transportation and storage | e07508c3-a1a7-4a0b-9a57-8e15edac8c3c | ByProduct | road wear emissions, lorry | 53211: Highways (except elevated highways), streets and roads | kg | 'road wear emissions, lorry' represents the non-exhaust emissions (tyre, brake and road wear) produced by 1kg road wear from road freight transport by lorry. It is handled with a treatment process because it models the removal of substances (tyre material) from the technosphere.
7db2bc8e-3796-48d6-84f8-db76f88b164b | transport, freight, lorry with refrigeration machine, 7.5-16 ton, EURO5, R134a refrigerant, freezing | GLO | 2010 - 2022 | ordinary transforming activity | Transport | 4923:Freight transport by road | H - Transportation and storage | b055ff17-e9ea-4519-9e03-486795e1c7d0 | ByProduct | tyre wear emissions, lorry | 39260: Used pneumatic tyres of rubber | kg | 'tyre wear emissions, lorry' represents the non-exhaust emissions (tyre, brake and road wear) produced by 1kg tyre wear from road freight transport by lorry. It is handled with a treatment process because it models the removal of substances (tyre material) from the technosphere.
a1eb97da-2a54-4d37-aaa5-128a410b1f8c | market for melamine formaldehyde resin | GLO | 2011 - 2022 | market activity | Chemicals | 2013:Manufacture of plastics and synthetic rubber in primary forms | C - Manufacturing | 10d65b66-177a-4c93-a984-ef986f6a8fe4 | ReferenceProduct | melamine formaldehyde resin | 34790: Other plastics in primary forms; ion exchangers | kg | melamine formaldehyde resin', is a plastic product of fossil origin, it is not biodegradable and it is a thermoset material. This product consists of 100% virgin material with no content of recycled material. The product is used in the following applications and sectors: widely used to cure high molecular weight solid epoxy resins at elevated temperatures (up to 200 °C) for metal can, drum, and coil coatings applications. The resultant coatings have excellent chemical resistance, good mechanical properties, and no effects on taste (adding or taking away taste from packaged foods or drinks). The vast majority of the food and beverage cans produced in theworld today are coated internally with epoxy-formaldehyde resin coatings. The can and coil coatings, generally, are crosslinked with phenol, melamine, or urea-formaldehyde condensation products at elevated temperatures (150-200 °C) with acid catalysts. | 009003-08-1
d8f0c2ef-6024-5516-94d5-1ac7c1476719 | electricity, high voltage, import from UA | SK | 2012 - 2022 | ordinary transforming activity | Electricity | 3510:Electric power generation, transmission and distribution | D - Electricity, gas, steam and air conditioning supply | 66c93e71-f32b-4591-901c-55395db5c132 | ReferenceProduct | electricity, high voltage | 17100: Electrical energy | kWh | This product represents electrical energy measured in kWh. If electricity is taken from a market for electricity, the transmission infrastructure, country-specific losses and transformation losses (for markets for medium and low voltage) are included. Covers voltages above 24 kV.
1719d912-5a76-57e6-82fb-abb60e0bc782 | electricity, high voltage, import from SY | LB | 2012 - 2022 | ordinary transforming activity | Electricity | 3510:Electric power generation, transmission and distribution | D - Electricity, gas, steam and air conditioning supply | 66c93e71-f32b-4591-901c-55395db5c132 | ReferenceProduct | electricity, high voltage | 17100: Electrical energy | kWh | This product represents electrical energy measured in kWh. If electricity is taken from a market for electricity, the transmission infrastructure, country-specific losses and transformation losses (for markets for medium and low voltage) are included. Covers voltages above 24 kV.
c05ed8f4-962d-4cc2-ab38-27eb8cddf9dc | air filter production, central unit, 600 m3/h | RER | 2003 - 2022 | ordinary transforming activity | Infrastructure & Machinery | 2819:Manufacture of other general-purpose machinery | C - Manufacturing | 9aa99528-f035-4245-abd7-eace6101abf8 | ReferenceProduct | air filter, central unit, 600 m3/h | 43914: Filtering or purifying machinery and apparatus, for liquids or gases, except oil filters, petrol filters and a[…] | unit | This is an infrastructure, representing the product of an air filter, central unit, 600 m3/h, a typical component used for central ventilation system in a multi family house. The product has an air capacity of 600 m3/h, with a total weight per element 0.4 kg. Its production represents all materials necessary to construct it, energy consumption during manufacturing and production infrastructure.
c05ed8f4-962d-4cc2-ab38-27eb8cddf9dc | air filter production, central unit, 600 m3/h | RER | 2003 - 2022 | ordinary transforming activity | Infrastructure & Machinery | 2819:Manufacture of other general-purpose machinery | C - Manufacturing | dcb70fd5-e305-4920-b68b-40697cc6a206 | ByProduct | waste polyethylene terephthalate | 39270: Waste, parings and scrap of plastics | kg | 'waste polyethylene terephthalate' is a solid waste under the category of industrial wastes. It can be sourced in many and various ways and therefore it can belong in all waste categories (commercial and institutional, industrial and construction and demolition). It is primarily generated in ventilation systems, textiles, primary zinc production and purification of used vegetable cooking oil. 'waste polyethylene terephthalate' contain the following fractions: 100% waste polyethylene terephthalate (PET). By the database default (and per unit of reference product),'waste polyethylene terephthalate' has 0.2% water on wet mass basis (99.8% dry matter) and Carbon present is of only fossil origin (55.41% on a dry matter basis). It has a higher heating value of 23.13 MJ/kg . This kind of by-product (recyclable or waste) is generated from ordinary transforming activities, and as such can be considered for modelling waste outputs of comparable composition. In the ecoinvent database, treatment option/s for this by-product include: deposition (sanitary landfill, unsanitary landfill), thermal (municipal incineration), uncontrolled forms of disposal (open dump, open burning). Based on the aforementioned treatments, this by-product receives, it is a non-hazardous waste. This by-product can be modelled on two levels: treatment activity and market activity. The former one refers to the specific technology treating the by-product while the latter level represents a mix of treatments. Users are encouraged to inspect the modelling assumptions of the treatment activities and when selecting the market to additionally inspect the treatment mix. Collection and transportation of this by-product is accounted in the respective market activity, users are advised to inspect and modify the average transportation distances for a case specific modelling. | 025038-59-9
360e4839-654e-4f6c-bb18-abfa11780080 | treatment of waste wood pole, chrome preserved, municipal incineration with fly ash extraction | CH | 2006 - 2022 | ordinary transforming activity | Waste Treatment & Recycling | 3821:Treatment and disposal of non-hazardous waste | E - Water supply; sewerage, waste management and remediation activities | 7ef961a9-b8c2-425f-8b79-9ad184c86c00 | ReferenceProduct | waste wood pole, chrome preserved | 3928: Sawdust and wood waste and scrap | kg | 'waste wood pole, chrome preserved' is a solid waste under the category of construction and demolition wastes. It can be sourced in many and various ways and therefore it can belong in the following waste categories: industrial. It is primarily generated in construction of transmission network for electricity and in livestock activities. 'waste wood pole, chrome preserved' contain the following fractions: 100% waste chrome-preserved wood electricity pole. By the database default (and per unit of reference product),'waste wood pole, chrome preserved' has 20% water on wet mass basis (80% dry matter) and Carbon present is of only non-fossil origin (48.37% on a dry matter basis). It has a higher heating value of 15.36 MJ/kg . This kind of by-product (recyclable or waste) is generated from ordinary transforming activities, and as such can be considered for modelling waste outputs of comparable composition. In the ecoinvent database, treatment option/s for this by-product include: thermal (municipal incineration). Based on the aforementioned treatments, this by-product receives, it is a non-hazardous waste. This by-product can be modelled on two levels: treatment activity and market activity. The former one refers to the specific technology treating the by-product while the latter level represents a mix of treatments. Users are encouraged to inspect the modelling assumptions of the treatment activities and when selecting the market to additionally inspect the treatment mix. Collection and transportation of this by-product is accounted in the respective market activity, users are advised to inspect and modify the average transportation distances for a case specific modelling.
360e4839-654e-4f6c-bb18-abfa11780080 | treatment of waste wood pole, chrome preserved, municipal incineration with fly ash extraction | CH | 2006 - 2022 | ordinary transforming activity | Waste Treatment & Recycling | 3821:Treatment and disposal of non-hazardous waste | E - Water supply; sewerage, waste management and remediation activities | 637ee275-a239-4dcb-b084-abfa110dd65b | ByProduct | electricity, for reuse in municipal waste incineration only | 17100: Electrical energy | kWh | This product represents electrical energy measured in kWh. If electricity is taken from a market for electricity, the transmission infrastructure, country-specific losses and transformation losses (for markets for medium and low voltage) are included. Covers voltages between 1kV and 24 kV. Electricity that is produced internally in the incineration plant. Excess electricity is fed into 'market for electricity, medium voltage'.
360e4839-654e-4f6c-bb18-abfa11780080 | treatment of waste wood pole, chrome preserved, municipal incineration with fly ash extraction | CH | 2006 - 2022 | ordinary transforming activity | Waste Treatment & Recycling | 3821:Treatment and disposal of non-hazardous waste | E - Water supply; sewerage, waste management and remediation activities | 45fbbc41-7ae9-46cc-bb31-abfa11e69de0 | ByProduct | heat, for reuse in municipal waste incineration only | 17300: Steam and hot water | MJ | The heat is produced in treatment activities and usually reused in the activity itself. Excess heat is fed in 'market for heat district or industrial, other than natural gas'.
360e4839-654e-4f6c-bb18-abfa11780080 | treatment of waste wood pole, chrome preserved, municipal incineration with fly ash extraction | CH | 2006 - 2022 | ordinary transforming activity | Waste Treatment & Recycling | 3821:Treatment and disposal of non-hazardous waste | E - Water supply; sewerage, waste management and remediation activities | 5ef99ef1-ca53-43b8-bdf3-ecdc75c75cea | ByProduct | metalliferous hydroxide sludge | 1429: Other non-ferrous metal ores and concentrates (other than uranium or thorium ores and concentrates) | kg | 'metalliferous hydroxide sludge' is a solid waste under the category of industrial wastes. It is primarily generated in the incineration process with fly ash extraction in the geography of Switzerland. 'metalliferous hydroxide sludge' contain the following fractions: zinc concentrate . By the database default (and per unit of reference product),'metalliferous hydroxide sludge' has 14.1391% water on wet mass basis (0% dry matter) and Carbon present is of both fossil (0.82% on a dry matter basis), and non-fossil origin (1.12% on a dry matter basis). It has no heating value. This kind of by-product (recyclable or waste) is generated in a specific treatment process, and as such is not intended to be used as for modelling waste outputs from other activities. In the ecoinvent database, treatment option/s for this by-product include: deposition (slag landfill). Based on the aforementioned treatments, this by-product receives, it is a non-hazardous waste. This by-product can be modelled on two levels: treatment activity and market activity. The former one refers to the specific technology treating the by-product while the latter level represents a mix of treatments. Users are encouraged to inspect the modelling assumptions of the treatment activities and when selecting the market to additionally inspect the treatment mix. Collection and transportation of this by-product is accounted in the respective market activity, users are advised to inspect and modify the average transportation distances for a case specific modelling.
360e4839-654e-4f6c-bb18-abfa11780080 | treatment of waste wood pole, chrome preserved, municipal incineration with fly ash extraction | CH | 2006 - 2022 | ordinary transforming activity | Waste Treatment & Recycling | 3821:Treatment and disposal of non-hazardous waste | E - Water supply; sewerage, waste management and remediation activities | e33624fc-eb2d-41c3-9826-4b879573b686 | ByProduct | spent activated carbon with mercury | 39950: Wastes from chemical or allied industries | kg | 'spent activated carbon with mercury' is a solid waste under the category of industrial wastes. It is primarily generated in municipal incenration with fly ash extraction. 'spent activated carbon with mercury' contain the following fractions: spent activated carbon which contain 0.1 to 50 w% mercury. By the database default (and per unit of reference product),'spent activated carbon with mercury' has 0% water on wet mass basis (100% dry matter) and Carbon present is of only fossil origin (60% on a dry matter basis). It has a lower heating value of 18.18 MJ/kg . This kind of by-product (recyclable or waste) is generated from ordinary transforming activities, and as such can be considered for modelling waste outputs of comparable composition. In the ecoinvent database, treatment option/s for this by-product include: deposition (underground deposit). Based on the aforementioned treatments, this by-product receives, it is a hazardous waste. This by-product can be modelled on two levels: treatment activity and market activity. The former one refers to the specific technology treating the by-product while the latter level represents a mix of treatments. Users are encouraged to inspect the modelling assumptions of the treatment activities and when selecting the market to additionally inspect the treatment mix. Collection and transportation of this by-product is accounted in the respective market activity, users are advised to inspect and modify the average transportation distances for a case specific modelling.
360e4839-654e-4f6c-bb18-abfa11780080 | treatment of waste wood pole, chrome preserved, municipal incineration with fly ash extraction | CH | 2006 - 2022 | ordinary transforming activity | Waste Treatment & Recycling | 3821:Treatment and disposal of non-hazardous waste | E - Water supply; sewerage, waste management and remediation activities | 7f6bb533-2d3c-43a6-ac60-6eef299d7c52 | ByProduct | waste cement, hydrated | 39: Wastes or scraps | kg | 'waste cement, hydrated' is a solid waste under the category of construction and demolition wastes. It is primarily generated in construction and demolition of building infrastructure. 'waste cement, hydrated' contain the following fractions: 100% cement hydrated. By the database default (and per unit of reference product),'waste cement, hydrated' has 0% water on wet mass basis (100% dry matter) and it has no Carbon content. It has no heating value. This kind of by-product (recyclable or waste) is generated from ordinary transforming activities, and as such can be considered for modelling waste outputs of comparable composition. In the ecoinvent database, treatment option/s for this by-product include: deposition (residual material landfill). Based on the aforementioned treatments, this by-product receives, it is a hazardous waste. This by-product can be modelled on two levels: treatment activity and market activity. The former one refers to the specific technology treating the by-product while the latter level represents a mix of treatments. Users are encouraged to inspect the modelling assumptions of the treatment activities and when selecting the market to additionally inspect the treatment mix. Collection and transportation of this by-product is accounted in the respective market activity, users are advised to inspect and modify the average transportation distances for a case specific modelling.
d19d1c7f-0dcd-427a-98b8-a339fb6e8dd6 | treatment of residues, MSWI-WWT, WW from medium density board production, residual material landfill | RER | 1994 - 2022 | ordinary transforming activity | Waste Treatment & Recycling | 3822:Treatment and disposal of hazardous waste | E - Water supply; sewerage, waste management and remediation activities | 97738334-9717-482e-a2f6-ef77edf6e494 | ReferenceProduct | residues, MSWI-WWT, WW from medium density board production | 3932: Ash and residue (except from the manufacture of iron or steel), containing metals or metallic compounds, except[…] | kg | 'residues, MSWI-WWT, WW from medium density board production' is a solid waste under the category of industrial wastes. These residues are produced exclusively in the incineration of 'sewage sludge, 70% water, WWT, WW from medium density board production' that in turn is produced exclusively from the wastewater treatment of 'WW from medium density board production'. The composition of the residues, is specific and dependent on the original composition of 'WW from medium density board production'. 'residues, MSWI-WWT, WW from medium density board production' contain the following fractions: 100% incineration residues. By the database default (and per unit of reference product),'residues, MSWI-WWT, WW from medium density board production' has 0% water on wet mass basis (100% dry matter) and Carbon present is of both fossil (0.3% on a dry matter basis), and non-fossil origin (24.15% on a dry matter basis). It has no heating value. This kind of by-product (recyclable or waste) is generated in a specific treatment process, and as such is not intended to be used as for modelling waste outputs from other activities. In the ecoinvent database, treatment option/s for this by-product include: deposition (residual material landfill). Based on the aforementioned treatments, this by-product receives, it is a hazardous waste. This by-product can be modelled on two levels: treatment activity and market activity. The former one refers to the specific technology treating the by-product while the latter level represents a mix of treatments. Users are encouraged to inspect the modelling assumptions of the treatment activities and when selecting the market to additionally inspect the treatment mix. Collection and transportation of this by-product is accounted in the respective market activity, users are advised to inspect and modify the average transportation distances for a case specific modelling. 'residues, MSWI-WWT, WW from medium density board production' is a solid waste under the category of industrial wastes. These residues are produced exclusively in the incineration of 'sewage sludge, 70% water, WWT, WW from medium density board production' that in turn is produced exclusively from the wastewater treatment of 'WW from medium density board production'. The composition of the residues, is specific and dependent on the original composition of 'WW from medium density board production'. 'residues, MSWI-WWT, WW from medium density board production' contain the following fractions: 100% incineration residues. By the database default (and per unit of reference product),'residues, MSWI-WWT, WW from medium density board production' has 0% water on wet mass basis (100% dry matter) and Carbon present is of both fossil (0.3% on a dry matter basis), and non-fossil origin (24.15% on a dry matter basis). It has no heating value. This kind of by-product (recyclable or waste) is generated in a specific treatment process, and as such is not intended to be used as for modelling waste outputs from other activities. In the ecoinvent database, treatment option/s for this by-product include: deposition (residual material landfill). Based on the aforementioned treatments, this by-product receives, it is a hazardous waste. This by-product can be modelled on two levels: treatment activity and market activity. The former one refers to the specific technology treating the by-product while the latter level represents a mix of treatments. Users are encouraged to inspect the modelling assumptions of the treatment activities and when selecting the market to additionally inspect the treatment mix. Collection and transportation of this by-product is accounted in the respective market activity, users are advised to inspect and modify the average transportation distances for a case specific modelling.
d19d1c7f-0dcd-427a-98b8-a339fb6e8dd6 | treatment of residues, MSWI-WWT, WW from medium density board production, residual material landfill | RER | 1994 - 2022 | ordinary transforming activity | Waste Treatment & Recycling | 3822:Treatment and disposal of hazardous waste | E - Water supply; sewerage, waste management and remediation activities | 7f6bb533-2d3c-43a6-ac60-6eef299d7c52 | ByProduct | waste cement, hydrated | 39: Wastes or scraps | kg | 'waste cement, hydrated' is a solid waste under the category of construction and demolition wastes. It is primarily generated in construction and demolition of building infrastructure. 'waste cement, hydrated' contain the following fractions: 100% cement hydrated. By the database default (and per unit of reference product),'waste cement, hydrated' has 0% water on wet mass basis (100% dry matter) and it has no Carbon content. It has no heating value. This kind of by-product (recyclable or waste) is generated from ordinary transforming activities, and as such can be considered for modelling waste outputs of comparable composition. In the ecoinvent database, treatment option/s for this by-product include: deposition (residual material landfill). Based on the aforementioned treatments, this by-product receives, it is a hazardous waste. This by-product can be modelled on two levels: treatment activity and market activity. The former one refers to the specific technology treating the by-product while the latter level represents a mix of treatments. Users are encouraged to inspect the modelling assumptions of the treatment activities and when selecting the market to additionally inspect the treatment mix. Collection and transportation of this by-product is accounted in the respective market activity, users are advised to inspect and modify the average transportation distances for a case specific modelling.
09249167-0642-4b2b-816a-9f03f6c2afa4 | market for sunn hemp plant, harvested | GLO | 2016 - 2022 | market activity | Agriculture & Animal Husbandry | 0116:Growing of fibre crops | A - Agriculture, forestry and fishing | 9762d282-1cda-51de-b928-cbae23175458 | ReferenceProduct | sunn hemp plant, harvested | 0192: Fibre crops | kg | The product 'sunn hemp plant, harvested' is a fibre crop. It is of the annual crop type.
d4226782-e7ac-4ce6-a0cc-bdbdb4403516 | heat and power co-generation, biogas, gas engine | IT | 2007 - 2022 | ordinary transforming activity | Waste Treatment & Recycling; Heat; Electricity | 3821:Treatment and disposal of non-hazardous waste | E - Water supply; sewerage, waste management and remediation activities | 66c93e71-f32b-4591-901c-55395db5c132 | ReferenceProduct | electricity, high voltage | 17100: Electrical energy | kWh | This product represents electrical energy measured in kWh. If electricity is taken from a market for electricity, the transmission infrastructure, country-specific losses and transformation losses (for markets for medium and low voltage) are included. Covers voltages above 24 kV.
d4226782-e7ac-4ce6-a0cc-bdbdb4403516 | heat and power co-generation, biogas, gas engine | IT | 2007 - 2022 | ordinary transforming activity | Waste Treatment & Recycling; Heat; Electricity | 3821:Treatment and disposal of non-hazardous waste | E - Water supply; sewerage, waste management and remediation activities | dd80f0f2-f4d5-40f0-9035-09c1a7f3f07b | ByProduct | heat, central or small-scale, other than natural gas | 17300: Steam and hot water | MJ | This product represents heat measured in MJ. The heat is produced through various other means than natural gas. This includes burning of biomethane in gas turbine; biogas in co-gen gas engine; anthracite, coal, lignite briquettes and coke in stove; hardwood, logs, softwood, wood chips, wood pellets in furnaces and wood heaters; light fuel oil in boilers. Also contributing are heat from heat pumps and solar collectors. The dataset is targeted for central or small-scale heating.
d4226782-e7ac-4ce6-a0cc-bdbdb4403516 | heat and power co-generation, biogas, gas engine | IT | 2007 - 2022 | ordinary transforming activity | Waste Treatment & Recycling; Heat; Electricity | 3821:Treatment and disposal of non-hazardous waste | E - Water supply; sewerage, waste management and remediation activities | 1b30b018-ac39-41f4-a9e0-92057eef8bb8 | ByProduct | waste mineral oil | 39990: Other wastes n.e.c. | kg | 'waste mineral oil' is a liquid waste under the category of industrial wastes. It is primarily generated in a wide range of industrial activities in many different sectors. 'waste mineral oil' contain the following fractions: 100% waste mineral oil. By the database default (and per unit of reference product),'waste mineral oil' has 10% water on wet mass basis (90% dry matter) and Carbon present is of only fossil origin (86.44% on a dry matter basis). It has a higher heating value of 41.8 MJ/kg . This kind of by-product (recyclable or waste) is generated from ordinary transforming activities, and as such can be considered for modelling waste outputs of comparable composition. In the ecoinvent database, treatment option/s for this by-product include: thermal (hazardous waste incineration). Based on the aforementioned treatments this by-product receives, it is a hazardous waste. In addition, this by-product is used in the following processes: clinker production. This by-product can be modelled on two levels: treatment activity and market activity. The former one refers to the specific technology treating the by-product while the latter level represents a mix of treatments. Users are encouraged to inspect the modelling assumptions of the treatment activities and when selecting the market to additionally inspect the treatment mix. Collection and transportation of this by-product is accounted in the respective market activity, users are advised to inspect and modify the average transportation distances for a case specific modelling.
2b8c4335-d2cb-4b70-851d-fe1f3c9a75d1 | electricity voltage transformation from medium to low voltage | GB | 2012 - 2022 | ordinary transforming activity | Electricity | 3510:Electric power generation, transmission and distribution | D - Electricity, gas, steam and air conditioning supply | d69294d7-8d64-4915-a896-9996a014c410 | ReferenceProduct | electricity, low voltage | 17100: Electrical energy | kWh | This product represents electrical energy measured in kWh. If electricity is taken from a market for electricity, the transmission infrastructure, country-specific losses and transformation losses (for markets for medium and low voltage) are included. Covers voltages below 1 kV.
3a482aaa-24f9-4ca4-a4cb-ef0adeae4258 | tetraethyl orthosilicate production | GLO | 2013 - 2022 | ordinary transforming activity | Chemicals | 2011:Manufacture of basic chemicals | C - Manufacturing | ddfe295c-68b2-4cba-b778-12c1e042b53a | ReferenceProduct | tetraethyl orthosilicate | 341: Basic organic chemicals | kg | tetraethyl orthosilicate' is an inorganic substance with a CAS no. : 000078-10-4. It is called 'tetraethyl orthosilicate' under IUPAC naming and its molecular formula is: C8H20O4Si. It is liquid under normal conditions of temperature and pressure. It is modelled as a pure substance. Modelling this substance in a solution requires the user to add the solvent of their choice in their models. On a consumer level, is used in the following products: adhesives and sealants, coating products and fillers, putties, plasters, modelling clay. On industrial sites, the substance is used for the manufacture of products in the following sectors: coating products, polymers, non-metal-surface treatment products, semiconductors, adhesives and sealants, anti-freeze products, laboratory chemicals and metal surface treatment products. This substance is used for the synthesis of other substances (use as intermediate). | 000078-10-4
8bebdf8e-b108-45d7-9671-bfeac1d6f1f2 | market for flattened bamboo | CN | 2010 - 2022 | market activity | Wood | 162:Manufacture of products of wood, cork, straw and plaiting materials | C - Manufacturing | 760a7b1e-b405-4f8a-ad37-f032f36c02c0 | ReferenceProduct | flattened bamboo | 31212: Wood, continuously shaped along any of its edges or faces (including strips and friezes for parquet flooring, […] | kg | Flattened bamboo is produced in a handcrafted process usually done with hatchets. To produce flattened bamboo, a bamboo pole is cracked open and its internodes are removed. The innermost part of the bamboo is then trimmed down. During this process, some fibres are broken, rendering the material flexible but still able to maintain its shape. The main application of flattened bamboo is in load-bearing wall systems, where it is used between bamboo poles to support the soil-cement mortar with which the walls are plastered (Murphy et al., 2004; Zea Escamilla et al., 2013). Flattened bamboo is also used to produce woven bamboo mats. References: Murphy, R.J., Trujillo, D., Londoño, X., 2004. Life cycle assessment (LCA) of a Guadua house. In: International Symposium of Bamboo e Guadua. Pereira, Colombia. Zea Escamilla, E. and G. Habert, Environmental impacts from the production of bamboo based construction materials representing the global production diversity. Journal of Cleaner Production, 2013
fcd5a641-7646-5681-a0e3-a548af26b525 | nitric acid production, product in 50% solution state | RAF | 2011 - 2022 | ordinary transforming activity | Chemicals; Agriculture & Animal Husbandry | 2012:Manufacture of fertilizers and nitrogen compounds | C - Manufacturing | 68db7412-ba35-488b-8a45-9a9f48448522 | ReferenceProduct | nitric acid, without water, in 50% solution state | 34233: Nitric acid, sulphonitric acids | kg | 'nitric acid, without water, in 50% solution state' is an inorganic substance with a CAS no. : 007697-37-2. It is called 'nitric acid' under IUPAC naming and its molecular formula is: HNO3. It is liquid under normal conditions of temperature and pressure. This dataset represents a pure substance (100% active substance). Industrially, this product is mostly used in 50% solution state. Modelling this substance in a solution requires the user to add the solvent of their choice in their models. On a consumer level, is used in the following products: air care products, fertilisers, polishes and waxes and washing & cleaning products. On industrial sites, the substance is used for the manufacture of products in the following sectors: pH regulators and water treatment products, washing & cleaning products, metal surface treatment products, non-metal-surface treatment products and semiconductors. This substance is used for the synthesis of other substances (use as intermediate). | 007697-37-2
fcd5a641-7646-5681-a0e3-a548af26b525 | nitric acid production, product in 50% solution state | RAF | 2011 - 2022 | ordinary transforming activity | Chemicals; Agriculture & Animal Husbandry | 2012:Manufacture of fertilizers and nitrogen compounds | C - Manufacturing | bd20be8e-9b7a-4391-980f-4ecf8f2867be | ByProduct | steam, in chemical industry | 17300: Steam and hot water | kg | 'steam, in chemical industry' is a gaseous fuel used for 'heating in the chemical industry (energy content of 2.75 MJ/kg). | 007732-18-5
626bee73-98d4-459d-8b56-b1574874dc25 | electricity voltage transformation from high to medium voltage | IT | 2012 - 2022 | ordinary transforming activity | Electricity | 3510:Electric power generation, transmission and distribution | D - Electricity, gas, steam and air conditioning supply | 759b89bd-3aa6-42ad-b767-5bb9ef5d331d | ReferenceProduct | electricity, medium voltage | 17100: Electrical energy | kWh | This product represents electrical energy measured in kWh. If electricity is taken from a market for electricity, the transmission infrastructure, country-specific losses and transformation losses (for markets for medium and low voltage) are included. Covers voltages between 1kV and 24 kV.
c922b17b-6ab9-4418-9af0-6fb3ec0acee2 | brass production | GLO | 2000 - 2022 | ordinary transforming activity | Metals | 2420:Manufacture of basic precious and other non-ferrous metals | C - Manufacturing | 57771ae0-5e8b-47be-bb73-ba59f2bf8cc8 | ReferenceProduct | brass | 4: Metal products, machinery and equipment | kg | 'brass' is a metal. It is an alloy of 70% copper and 30% zinc as alloying element. They are both transition metals. It is a direct product from metal melting. It is in a form of ingots. It can be used in the following applications and/or processes: variety of products and objects, such as locks, gears, bearings, valves, musical instruments, decorative artifacts, braces, brackets, base plates, etc., decorative purposes primarily because of its resemblance to gold. It is also commonly used to make musical instruments due to its high workability and durability. | 086376-49-0
f2cb2371-563d-4671-87a2-dad3145595f0 | aircraft production, belly-freight aircraft, medium haul | GLO | 2016 - 2022 | ordinary transforming activity | Transport; Infrastructure & Machinery | 3030:Manufacture of air and spacecraft and related machinery | C - Manufacturing | 7a61ded0-9ae6-4181-9ed0-8988f5bda78e | ReferenceProduct | aircraft, belly freight, medium haul | 49623: Aeroplanes and other powered aircraft of an unladen weight exceeding 2000 kg | unit | This product is an infrastructure that is used in the service of transportation. The aircraft is belly-freight, representing the infrastructure used to transport only goods in a passenger flight, while it is capable of travelling trips 1500- 4000 km. It has a lifetime capacity of 210,000,000 metric ton*km and a lifetime distance of 61,000,000 km. The aircraft has an operating empty weight (OEW) of 65.3 tons.
f2cb2371-563d-4671-87a2-dad3145595f0 | aircraft production, belly-freight aircraft, medium haul | GLO | 2016 - 2022 | ordinary transforming activity | Transport; Infrastructure & Machinery | 3030:Manufacture of air and spacecraft and related machinery | C - Manufacturing | 618bf4eb-bee5-4d38-8e4f-78cfebf779be | ByProduct | scrap aluminium | 39363: Waste and scrap of aluminium | kg | 'scrap aluminium' is a solid waste under the category of industrial wastes. It can be sourced in many and various ways and therefore it can belong in the following waste categories: construction and demolition. It is primarily generated in a wide range of production activities in many different sectors. 'scrap aluminium' contain the following fractions: 100% aluminium. By the database default (and per unit of reference product),'scrap aluminium' has 0% water on wet mass basis (100% dry matter) and it has no Carbon content. It has no heating value. This kind of by-product (recyclable or waste) is generated from ordinary transforming activities, and as such can be considered for modelling waste outputs of comparable composition. In the ecoinvent database, treatment option/s for this by-product include: thermal (municipal incineration). Based on the aforementioned treatments, this by-product receives, it is a non-hazardous waste. This by-product can be modelled on two levels: treatment activity and market activity. The former one refers to the specific technology treating the by-product while the latter level represents a mix of treatments. Users are encouraged to inspect the modelling assumptions of the treatment activities and when selecting the market to additionally inspect the treatment mix. Collection and transportation of this by-product is accounted in the respective market activity, users are advised to inspect and modify the average transportation distances for a case specific modelling. | 007429-90-5
f2cb2371-563d-4671-87a2-dad3145595f0 | aircraft production, belly-freight aircraft, medium haul | GLO | 2016 - 2022 | ordinary transforming activity | Transport; Infrastructure & Machinery | 3030:Manufacture of air and spacecraft and related machinery | C - Manufacturing | adb8247d-8bbd-45aa-b111-289d0e5e2307 | ByProduct | scrap copper | 39361: Waste and scrap of copper | kg | 'scrap copper' is a solid waste under the category of industrial wastes. It can be sourced in many and various ways and therefore it can belong in the following waste categories: construction and demolition. It is primarily generated in a wide range of production activities in many different sectors. 'scrap copper' contain the following fractions: 100% wiring copper. By the database default (and per unit of reference product),'scrap copper' has 0% water on wet mass basis (100% dry matter) and it has no Carbon content. It has no heating value. This kind of by-product (recyclable or waste) is generated from ordinary transforming activities, and as such can be considered for modelling waste outputs of comparable composition. In the ecoinvent database, treatment option/s for this by-product include: thermal (municipal incineration). Based on the aforementioned treatments, this by-product receives, it is a non-hazardous waste. This by-product can be modelled on two levels: treatment activity and market activity. The former one refers to the specific technology treating the by-product while the latter level represents a mix of treatments. Users are encouraged to inspect the modelling assumptions of the treatment activities and when selecting the market to additionally inspect the treatment mix. Collection and transportation of this by-product is accounted in the respective market activity, users are advised to inspect and modify the average transportation distances for a case specific modelling. | 007440-50-8
f2cb2371-563d-4671-87a2-dad3145595f0 | aircraft production, belly-freight aircraft, medium haul | GLO | 2016 - 2022 | ordinary transforming activity | Transport; Infrastructure & Machinery | 3030:Manufacture of air and spacecraft and related machinery | C - Manufacturing | d1a4a803-c563-4740-84cf-3c21a488bd74 | ByProduct | scrap steel | 39310: Slag, dross, scalings and other waste from the manufacture of iron or steel | kg | 'scrap steel' is a solid waste under the category of industrial wastes. It can be sourced in many and various ways and therefore it can belong in the following waste categories: construction and demolition. It is primarily generated in a wide range of production activities in many different sectors. 'scrap steel' contain the following fractions: 100& steel scrap. By the database default (and per unit of reference product),'scrap steel' has 0% water on wet mass basis (100% dry matter) and it has no Carbon content. It has no heating value. This kind of by-product (recyclable or waste) is generated from ordinary transforming activities, and as such can be considered for modelling waste outputs of comparable composition. In the ecoinvent database, treatment option/s for this by-product include: deposition (inert material landfill), thermal (municipal incineration). Based on the aforementioned treatments, this by-product receives, it is a non-hazardous waste. In addition, this by-product is used in the following processes: clinker production. This by-product can be modelled on two levels: treatment activity and market activity. The former one refers to the specific technology treating the by-product while the latter level represents a mix of treatments. Users are encouraged to inspect the modelling assumptions of the treatment activities and when selecting the market to additionally inspect the treatment mix. Collection and transportation of this by-product is accounted in the respective market activity, users are advised to inspect and modify the average transportation distances for a case specific modelling. | 007439-89-6
f2cb2371-563d-4671-87a2-dad3145595f0 | aircraft production, belly-freight aircraft, medium haul | GLO | 2016 - 2022 | ordinary transforming activity | Transport; Infrastructure & Machinery | 3030:Manufacture of air and spacecraft and related machinery | C - Manufacturing | 88afd721-07ec-4910-a004-fa3fecb6bf70 | ByProduct | waste plastic, mixture | 39270: Waste, parings and scrap of plastics | kg | 'waste plastic, mixture' is a solid waste under the category of construction and demolition wastes. It can be sourced in many and various ways and therefore it can belong in all waste categories (commercial and institutional, industrial and construction and demolition). It is primarily generated in a wide range of production activities in many different sectors, like building infrastructure, production of plastics, chemicals, aircrafts, ferries, heavy machinery, etc. 'waste plastic, mixture' contain the following fractions: 100% waste mixed plastics. By the database default (and per unit of reference product),'waste plastic, mixture' has 15.3% water on wet mass basis (84.7% dry matter) and Carbon present is of only fossil origin (74.73% on a dry matter basis). It has a higher heating value of 34.05 MJ/kg . This kind of by-product (recyclable or waste) is generated from ordinary transforming activities, and as such can be considered for modelling waste outputs of comparable composition. In the ecoinvent database, treatment option/s for this by-product include: deposition (sanitary landfill, unsanitary landfill), thermal (municipal incineration), uncontrolled forms of disposal (open dump, open burning). Based on the aforementioned treatments, this by-product receives, it is a non-hazardous waste. In addition, this by-product is used in the following processes: clinker production. This by-product can be modelled on two levels: treatment activity and market activity. The former one refers to the specific technology treating the by-product while the latter level represents a mix of treatments. Users are encouraged to inspect the modelling assumptions of the treatment activities and when selecting the market to additionally inspect the treatment mix. Collection and transportation of this by-product is accounted in the respective market activity, users are advised to inspect and modify the average transportation distances for a case specific modelling.
f2cb2371-563d-4671-87a2-dad3145595f0 | aircraft production, belly-freight aircraft, medium haul | GLO | 2016 - 2022 | ordinary transforming activity | Transport; Infrastructure & Machinery | 3030:Manufacture of air and spacecraft and related machinery | C - Manufacturing | 3055997a-d565-4c92-9a91-431801587a3b | ByProduct | wastewater, unpolluted | 39990: Other wastes n.e.c. | m3 | 'wastewater, unpolluted' is a by-product (wastewater) produced from residential sources. It is generated from a wide range of residential, industrial and commercial activities. By the database default (and per unit of reference product),'wastewater, unpolluted' has the following physicochemical characteristics: C: 0 kg/m3 , N: 0 kg/m3 , P: 0 kg/m3. This by-product can have a regional-specific composition; users are prompted to refer to the properties of this wastewater (in activities treating them) for a detailed elemental composition. This kind of by-product (wastewater) is generated from ordinary transforming activities, and as such can be considered for modelling wastewater outputs of comparable composition. In the ecoinvent database, treatment option/s for this wastewater include: wastewater treatment plant. This by-product can be modelled on two levels: treatment activity and market activity. The former one refers to the specific technology treating the by-product while the latter level represents a mix of treatments. Users are encouraged to inspect the modelling assumptions of the treatment activities and when selecting the market to additionally inspect the treatment mix. Collection and transportation of wastewater is accounted in the respective market activity with the use of sewer infrastructure; Transportation of wastewater through a sewer grid results in losses until the wastewater enters the wastewater treatment plant. Direct emissions due to those losses are considered in the market activity. Losses are regional specific and thus users are encouraged to inspect the regional modelling assumptions.
ebd15132-a078-4313-8afb-5e49fcf26277 | market for helium | GLO | 2011 - 2022 | market activity | Chemicals | 2011:Manufacture of basic chemicals | C - Manufacturing | afa2d64e-2106-4ed7-a40f-9145c88425a5 | ReferenceProduct | helium | 34231: Chemical elements n.e.c.; inorganic acids except phosphoric, nitric and sulphonitric; inorganic oxygen compoun[…] | kg | helium' is an inorganic substance with a CAS no. : 007440-59-7. It is called 'helium' under IUPAC naming and its molecular formula is: He. It is gas under normal conditions of temperature and pressure and it has no odor. The substance is modelled with >99.9% purity Modelling this substance in a solution requires the user to add the solvent of their choice in their models. On a consumer level, is used in the following products: Arts, crafts, and hobby materials, fuels and related products, metal products not covered elsewhere, non-TSCA use, magnetic resonance imaging equipment, toys, playground, and sporting equipment, leak detection gas, welding gas, diving, inerting gas, coolant, lifting gas for balloons. On industrial sites, the substance is used for the manufacture of products in the following sectors: Aeronautics, Process and Balloon gas, Welding, Medical Equipment, Diving gas, Functional fluids (closed systems), Functional fluids (open systems), Process regulators, leak detection gas, welding gas, lifting gas, inerting gas, coolant. | 007440-59-7
50f6dadd-6dee-43ac-b614-d0a46f65214f | chassis production, internet access equipment | GLO | 2000 - 2022 | ordinary transforming activity | Electronics | 2630:Manufacture of communication equipment | C - Manufacturing | 0e35a77b-02a4-4c53-8d79-a4ae83273774 | ReferenceProduct | chassis, internet access equipment | 47401: Parts for the goods of subclasses 47221 to 47223 | kg | This product represents a generic chassis for internet access equipment. Its main components are steel and copper and the corresponding processing of these materials. The product is based on the factsheet of the Zyxel IES-6000 Series DSLAM, which contains ports for 768 users (ZyXel 2009)
50f6dadd-6dee-43ac-b614-d0a46f65214f | chassis production, internet access equipment | GLO | 2000 - 2022 | ordinary transforming activity | Electronics | 2630:Manufacture of communication equipment | C - Manufacturing | 1c17413f-82b0-4ddb-beef-63854b1a8e1f | ByProduct | waste bulk iron, excluding reinforcement | 39310: Slag, dross, scalings and other waste from the manufacture of iron or steel | kg | 'waste bulk iron, excluding reinforcement' is a solid waste under the category of construction and demolition wastes. It can be sourced in many and various ways and therefore it can belong in the following waste categories: industrial. It is primarily generated in a wide range of production activities in many different sectors and in the demolition of building infrastructure. 'waste bulk iron, excluding reinforcement' contain the following fractions: 100% waste steel. By the database default (and per unit of reference product),'waste bulk iron, excluding reinforcement' has 0% water on wet mass basis (100% dry matter) and it has no Carbon content. It has no heating value. This kind of by-product (recyclable or waste) is generated from ordinary transforming activities, and as such can be considered for modelling waste outputs of comparable composition. In the ecoinvent database, this by-product is used in the following processes: treatment of waste bulk iron, excluding reinforcement, sorting plant. Based on the aforementioned treatments, this by-product receives, it is a non-hazardous waste. This by-product can be modelled on two levels: treatment activity and market activity. The former one refers to the specific technology treating the by-product while the latter level represents a mix of treatments. Users are encouraged to inspect the modelling assumptions of the treatment activities and when selecting the market to additionally inspect the treatment mix. Collection and transportation of this by-product is accounted in the respective market activity, users are advised to inspect and modify the average transportation distances for a case specific modelling. | 007439-89-6
50f6dadd-6dee-43ac-b614-d0a46f65214f | chassis production, internet access equipment | GLO | 2000 - 2022 | ordinary transforming activity | Electronics | 2630:Manufacture of communication equipment | C - Manufacturing | ad38bbd2-e41c-4509-9dc3-c5c708a36606 | ByProduct | waste paperboard, unsorted | 39240: Waste and scrap of paper or paperboard | kg | Waste paper, unsorted refers to waste paperboard that is meant to enter a sorting plant, aiming to recycle part of it after sorting.
50f6dadd-6dee-43ac-b614-d0a46f65214f | chassis production, internet access equipment | GLO | 2000 - 2022 | ordinary transforming activity | Electronics | 2630:Manufacture of communication equipment | C - Manufacturing | db3559ad-a065-425f-9d03-551068d5548e | ByProduct | waste plastic, industrial electronics | 39270: Waste, parings and scrap of plastics | kg | 'waste plastic, industrial electronics' is a solid waste under the category of industrial wastes. It is primarily generated in the production of electronic industrial goods. 'waste plastic, industrial electronics' contain the following fractions: 100% waste plastics. By the database default (and per unit of reference product),'waste plastic, industrial electronics' has 15.3% water on wet mass basis (84.7% dry matter) and Carbon present is of only fossil origin (81.39% on a dry matter basis). It has a higher heating value of 36.29 MJ/kg . This kind of by-product (recyclable or waste) is generated from ordinary transforming activities, and as such can be considered for modelling waste outputs of comparable composition. In the ecoinvent database, treatment option/s for this by-product include: thermal (municipal incineration). Based on the aforementioned treatments, this by-product receives, it is a non-hazardous waste. This by-product can be modelled on two levels: treatment activity and market activity. The former one refers to the specific technology treating the by-product while the latter level represents a mix of treatments. Users are encouraged to inspect the modelling assumptions of the treatment activities and when selecting the market to additionally inspect the treatment mix. Collection and transportation of this by-product is accounted in the respective market activity, users are advised to inspect and modify the average transportation distances for a case specific modelling.
1e2a3e40-bbf0-44ef-9482-31d759ab84ae | treatment of spent solvent mixture, hazardous waste incineration | GLO | 1997 - 2022 | ordinary transforming activity | Waste Treatment & Recycling; Chemicals | 3822:Treatment and disposal of hazardous waste | E - Water supply; sewerage, waste management and remediation activities | cfa1d213-eeff-41a8-8744-7907cc7c4c7b | ReferenceProduct | spent solvent mixture | 39950: Wastes from chemical or allied industries | kg | 'spent solvent mixture' is a liquid waste under the category of industrial wastes. It is primarily generated in a wide range of industrial activities in many different sectors. 'spent solvent mixture' contain the following fractions: 100% waste solvents mixture. By the database default (and per unit of reference product),'spent solvent mixture' has 16.5% water on wet mass basis (83.5% dry matter) and Carbon present is of only fossil origin (57.13% on a dry matter basis). It has a higher heating value of 23.68 MJ/kg . This kind of by-product (recyclable or waste) is generated from ordinary transforming activities, and as such can be considered for modelling waste outputs of comparable composition. In the ecoinvent database, treatment option/s for this by-product include: thermal (hazardous waste incineration). Based on the aforementioned treatments this by-product receives, it is a hazardous waste. In addition, this by-product is used in the following processes: clinker production. This by-product can be modelled on two levels: treatment activity and market activity. The former one refers to the specific technology treating the by-product while the latter level represents a mix of treatments. Users are encouraged to inspect the modelling assumptions of the treatment activities and when selecting the market to additionally inspect the treatment mix. Collection and transportation of this by-product is accounted in the respective market activity, users are advised to inspect and modify the average transportation distances for a case specific modelling.
1e2a3e40-bbf0-44ef-9482-31d759ab84ae | treatment of spent solvent mixture, hazardous waste incineration | GLO | 1997 - 2022 | ordinary transforming activity | Waste Treatment & Recycling; Chemicals | 3822:Treatment and disposal of hazardous waste | E - Water supply; sewerage, waste management and remediation activities | 7f6bb533-2d3c-43a6-ac60-6eef299d7c52 | ByProduct | waste cement, hydrated | 39: Wastes or scraps | kg | 'waste cement, hydrated' is a solid waste under the category of construction and demolition wastes. It is primarily generated in construction and demolition of building infrastructure. 'waste cement, hydrated' contain the following fractions: 100% cement hydrated. By the database default (and per unit of reference product),'waste cement, hydrated' has 0% water on wet mass basis (100% dry matter) and it has no Carbon content. It has no heating value. This kind of by-product (recyclable or waste) is generated from ordinary transforming activities, and as such can be considered for modelling waste outputs of comparable composition. In the ecoinvent database, treatment option/s for this by-product include: deposition (residual material landfill). Based on the aforementioned treatments, this by-product receives, it is a hazardous waste. This by-product can be modelled on two levels: treatment activity and market activity. The former one refers to the specific technology treating the by-product while the latter level represents a mix of treatments. Users are encouraged to inspect the modelling assumptions of the treatment activities and when selecting the market to additionally inspect the treatment mix. Collection and transportation of this by-product is accounted in the respective market activity, users are advised to inspect and modify the average transportation distances for a case specific modelling.
00140673-05a0-40b6-85bb-f68444a32ea9 | electricity, high voltage, import from BR-North-eastern grid | BR-Northern grid | 2022 - 2022 | ordinary transforming activity | Electricity | 3510:Electric power generation, transmission and distribution | D - Electricity, gas, steam and air conditioning supply | 66c93e71-f32b-4591-901c-55395db5c132 | ReferenceProduct | electricity, high voltage | 17100: Electrical energy | kWh | This product represents electrical energy measured in kWh. If electricity is taken from a market for electricity, the transmission infrastructure, country-specific losses and transformation losses (for markets for medium and low voltage) are included. Covers voltages above 24 kV.
fef256d5-c1c9-40e6-89ef-7d9b69e78821 | bitumen seal production, polymer EP4 flame retardant | GLO | 1994 - 2022 | ordinary transforming activity | Cement & Concrete | 2399:Manufacture of other non-metallic mineral products n.e.c. | C - Manufacturing | 1ea49dcc-2465-4923-bb15-9d9eed0e51e9 | ReferenceProduct | bitumen seal, polymer EP4 flame retardant | 37940: Bituminous mixtures based on natural and artificial stone materials and bitumen, natural asphalt or related su[…] | kg | The product "bitumen seal, polymer EP4 flame retardant" represents a bitumen sealing consisting of bitumen (major input in terms of mass), a fleece layer (glass fibre, polyester, glass etc.), limestone and schist meal, as well as sand and talcum. The product is applicable in the construction building sector. Bitumen sealing is used to protect the construction against water intrusion, mainly in flat roofed houses and in road construction work. The bitumen sealing types described in ecoinvent are V60, Alu80, VA4 and EP4 flam.
fef256d5-c1c9-40e6-89ef-7d9b69e78821 | bitumen seal production, polymer EP4 flame retardant | GLO | 1994 - 2022 | ordinary transforming activity | Cement & Concrete | 2399:Manufacture of other non-metallic mineral products n.e.c. | C - Manufacturing | 27da8130-82ba-485c-a800-b89efdcb0491 | ByProduct | municipal solid waste | 39910: Municipal waste | kg | 'municipal solid waste' is a solid waste under the category of residential wastes. It can be sourced in many and various ways and therefore it can belong in all waste categories (commercial and institutional, industrial and construction and demolition). It is primarily generated in a wide range of activities from many different sectors. 'municipal solid waste' contain the following fractions: plastics, paper, glass, metals, organic waste, textiles and potentially others. . By the database default (and per unit of reference product),'municipal solid waste' has 22.9% water on wet mass basis (77.1% dry matter) and Carbon present is of both fossil (17.15% on a dry matter basis), and non-fossil origin (26.17% on a dry matter basis). It has a lower heating value of 11.74 MJ/kg . This kind of by-product (recyclable or waste) is generated from ordinary transforming activities, and as such can be considered for modelling waste outputs of comparable composition. In the ecoinvent database, treatment option/s for this by-product include: deposition (sanitary landfill, unsanitary landfill), thermal (municipal incineration), uncontrolled forms of disposal (open dump, open burning). Based on the aforementioned treatments, this by-product receives, it is a non-hazardous waste. In addition, this by-product is used in the following processes: clinker production; treatment of municipal solid waste, incineration. This by-product can be modelled on two levels: treatment activity and market activity. The former one refers to the specific technology treating the by-product while the latter level represents a mix of treatments. Users are encouraged to inspect the modelling assumptions of the treatment activities and when selecting the market to additionally inspect the treatment mix. Collection and transportation of this by-product is accounted in the respective market activity, users are advised to inspect and modify the average transportation distances for a case specific modelling.
fef256d5-c1c9-40e6-89ef-7d9b69e78821 | bitumen seal production, polymer EP4 flame retardant | GLO | 1994 - 2022 | ordinary transforming activity | Cement & Concrete | 2399:Manufacture of other non-metallic mineral products n.e.c. | C - Manufacturing | b28cfd95-443c-4abd-887d-8aec49e2b764 | ByProduct | waste bitumen sheet | 39: Wastes or scraps | kg | 'waste bitumen sheet' is a solid waste under the category of construction and demolition wastes. It can be sourced in many and various ways and therefore it can belong in the following waste categories: industrial. It is primarily generated in construction and demolition of building infrastructure and many industrial activities in many different sectors. 'waste bitumen sheet' contain the following fractions: 6% polyethylene, 7% polystyrene, 24% inert material and 63% bitumen. By the database default (and per unit of reference product),'waste bitumen sheet' has 1.5% water on wet mass basis (98.5% dry matter) and Carbon present is of only fossil origin (64.32% on a dry matter basis). It has a higher heating value of 31.37 MJ/kg and a lower heating value of 30.6 MJ/kg . This kind of by-product (recyclable or waste) is generated from ordinary transforming activities, and as such can be considered for modelling waste outputs of comparable composition. In the ecoinvent database, treatment option/s for this by-product include: thermal (municipal incineration). Based on the aforementioned treatments, this by-product receives, it is a non-hazardous waste. This by-product can be modelled on two levels: treatment activity and market activity. The former one refers to the specific technology treating the by-product while the latter level represents a mix of treatments. Users are encouraged to inspect the modelling assumptions of the treatment activities and when selecting the market to additionally inspect the treatment mix. Collection and transportation of this by-product is accounted in the respective market activity, users are advised to inspect and modify the average transportation distances for a case specific modelling.
f8ed4908-c496-4323-bfb7-fa55b4684e78 | market for transport, freight, lorry with refrigeration machine, 3.5-7.5 ton, EURO5, carbon dioxide, liquid refri(...)_3 | GLO | 2010 - 2022 | market activity | Transport | 4923:Freight transport by road | H - Transportation and storage | 2cd1cdb7-e6f8-438c-bdfd-d9c81c319622 | ReferenceProduct | transport, freight, lorry with refrigeration machine, 3.5-7.5 ton, EURO5, carbon dioxide, liquid refrigerant, cooling | 65111: Road transport services of freight by refrigerator vehicles | metric ton*km | This is delivering the service of transportation of 1 metric ton across the distance of 1 km. This service only considers the transportation of refrigerated goods. The vehicle operates with diesel and uses carbon dioxide as a refrigerant, its emission standard is classified as EURO5 and it has a lorry size class of 3.5-7.5 metric tons. It is an average lorry in the referring weight class (net weight 6800t). It has a life span of 15 years and a lifetime capacity of 540,000 km Data for transport is calculated for an average load factor, including empty return trips.
6e3bd7c0-f3e7-4f94-b351-f377cace7c90 | market group for waste polyethylene terephthalate | Europe without Switzerland | 2018 - 2022 | market group | Waste Treatment & Recycling | 3821:Treatment and disposal of non-hazardous waste | E - Water supply; sewerage, waste management and remediation activities | dcb70fd5-e305-4920-b68b-40697cc6a206 | ReferenceProduct | waste polyethylene terephthalate | 39270: Waste, parings and scrap of plastics | kg | 'waste polyethylene terephthalate' is a solid waste under the category of industrial wastes. It can be sourced in many and various ways and therefore it can belong in all waste categories (commercial and institutional, industrial and construction and demolition). It is primarily generated in ventilation systems, textiles, primary zinc production and purification of used vegetable cooking oil. 'waste polyethylene terephthalate' contain the following fractions: 100% waste polyethylene terephthalate (PET). By the database default (and per unit of reference product),'waste polyethylene terephthalate' has 0.2% water on wet mass basis (99.8% dry matter) and Carbon present is of only fossil origin (55.41% on a dry matter basis). It has a higher heating value of 23.13 MJ/kg . This kind of by-product (recyclable or waste) is generated from ordinary transforming activities, and as such can be considered for modelling waste outputs of comparable composition. In the ecoinvent database, treatment option/s for this by-product include: deposition (sanitary landfill, unsanitary landfill), thermal (municipal incineration), uncontrolled forms of disposal (open dump, open burning). Based on the aforementioned treatments, this by-product receives, it is a non-hazardous waste. This by-product can be modelled on two levels: treatment activity and market activity. The former one refers to the specific technology treating the by-product while the latter level represents a mix of treatments. Users are encouraged to inspect the modelling assumptions of the treatment activities and when selecting the market to additionally inspect the treatment mix. Collection and transportation of this by-product is accounted in the respective market activity, users are advised to inspect and modify the average transportation distances for a case specific modelling. | 025038-59-9
0399f221-a68b-49fc-a01c-042d74d17f7c | chlorosulfonic acid production | RER | 2010 - 2022 | ordinary transforming activity | Chemicals | 2011:Manufacture of basic chemicals | C - Manufacturing | d5c99e46-7caa-4a97-b29d-9ceffdec1e75 | ReferenceProduct | chlorosulfonic acid | 34231: Chemical elements n.e.c.; inorganic acids except phosphoric, nitric and sulphonitric; inorganic oxygen compoun[…] | kg | 'chlorosulfonic acid' is an inorganic substance with a CAS no. : 007790-94-5. It is called 'sulfurochloridic acid' under IUPAC naming and its molecular formula is: ClHO3S. It is liquid under normal conditions of temperature and pressure as a colorless-yellowish liquid with a pungent odor. It is modelled as a pure substance. Modelling this substance in a solution requires the user to add the solvent of their choice in their models. On a consumer level, is used in the following products: polymers, washing & cleaning products, water softeners, pH regulators and water treatment products and laboratory chemicals. There is no publicly available information about the consumption of this substance on industrial sites. | 007790-94-5
c8e1c1e2-0379-4043-b834-d5b1b9b0e732 | market for maize seed, for sowing | GLO | 2012 - 2022 | market activity | Agriculture & Animal Husbandry | 0164:Seed processing for propagation | A - Agriculture, forestry and fishing | cff23b42-5fa8-471b-b6fb-8a2cca249ca8 | ReferenceProduct | maize seed, for sowing | 01121: Maize (corn), seed | kg | The product 'maize seed, for sowing' is a seed. It is an annual crop. This seed product is used for plant propagation. The product is treated (pre-cleaning, cleaning, eventually drying, chemical dressing (for integrated production) and bag filling), and stored.
106f026b-dca7-4385-bf2b-de57c1a809f3 | market for heat, for reuse in municipal waste incineration only | DE | 2008 - 2022 | market activity | Waste Treatment & Recycling | 3821:Treatment and disposal of non-hazardous waste | E - Water supply; sewerage, waste management and remediation activities | 45fbbc41-7ae9-46cc-bb31-abfa11e69de0 | ReferenceProduct | heat, for reuse in municipal waste incineration only | 17300: Steam and hot water | MJ | The heat is produced in treatment activities and usually reused in the activity itself. Excess heat is fed in 'market for heat district or industrial, other than natural gas'.
106f026b-dca7-4385-bf2b-de57c1a809f3 | market for heat, for reuse in municipal waste incineration only | DE | 2008 - 2022 | market activity | Waste Treatment & Recycling | 3821:Treatment and disposal of non-hazardous waste | E - Water supply; sewerage, waste management and remediation activities | 45fbbc41-7ae9-46cc-bb31-abfa11e69de0 | ByProduct | heat, for reuse in municipal waste incineration only | 17300: Steam and hot water | MJ | The heat is produced in treatment activities and usually reused in the activity itself. Excess heat is fed in 'market for heat district or industrial, other than natural gas'.
c64080e6-38e4-4756-97b2-0b84806771a2 | market for sulfidic tailings, from copper mine operation | GLO | 2015 - 2022 | market activity | Waste Treatment & Recycling; Resource Extraction; Metals | 3822:Treatment and disposal of hazardous waste | E - Water supply; sewerage, waste management and remediation activities | 7c3dbbb9-cc2d-43e8-acf9-abfa115d2ae5 | ReferenceProduct | sulfidic tailings, from copper mine operation | 39990: Other wastes n.e.c. | kg | 'sulfidic tailings, from copper mine operation' is a solid waste under the category of industrial wastes. It is primarily generated in copper mine operation. 'sulfidic tailings, from copper mine operation' contain the following fractions: 100% copper mining sulfidic tailings. By the database default (and per unit of reference product),'sulfidic tailings, from copper mine operation' has 30% water on wet mass basis (70% dry matter) and Carbon present is of only fossil origin (0.88% on a dry matter basis). It has no heating value. This kind of by-product (recyclable or waste) is generated from ordinary transforming activities, and as such can be considered for modelling waste outputs of comparable composition. In the ecoinvent database, treatment option/s for this by-product include: deposition (impoundment, tailings impoundment). Based on the aforementioned treatments, this by-product receives, it is a hazardous waste. This by-product can be modelled on two levels: treatment activity and market activity. The former one refers to the specific technology treating the by-product while the latter level represents a mix of treatments. Users are encouraged to inspect the modelling assumptions of the treatment activities and when selecting the market to additionally inspect the treatment mix. Collection and transportation of this by-product is accounted in the respective market activity, users are advised to inspect and modify the average transportation distances for a case specific modelling.
ef0af4df-1e9b-4ece-aa12-c44aa796fc86 | electricity production, hydro, reservoir, alpine region | CL | 1945 - 2030 | ordinary transforming activity | Electricity | 3510:Electric power generation, transmission and distribution | D - Electricity, gas, steam and air conditioning supply | 66c93e71-f32b-4591-901c-55395db5c132 | ReferenceProduct | electricity, high voltage | 17100: Electrical energy | kWh | This product represents electrical energy measured in kWh. If electricity is taken from a market for electricity, the transmission infrastructure, country-specific losses and transformation losses (for markets for medium and low voltage) are included. Covers voltages above 24 kV.
ef0af4df-1e9b-4ece-aa12-c44aa796fc86 | electricity production, hydro, reservoir, alpine region | CL | 1945 - 2030 | ordinary transforming activity | Electricity | 3510:Electric power generation, transmission and distribution | D - Electricity, gas, steam and air conditioning supply | 1b30b018-ac39-41f4-a9e0-92057eef8bb8 | ByProduct | waste mineral oil | 39990: Other wastes n.e.c. | kg | 'waste mineral oil' is a liquid waste under the category of industrial wastes. It is primarily generated in a wide range of industrial activities in many different sectors. 'waste mineral oil' contain the following fractions: 100% waste mineral oil. By the database default (and per unit of reference product),'waste mineral oil' has 10% water on wet mass basis (90% dry matter) and Carbon present is of only fossil origin (86.44% on a dry matter basis). It has a higher heating value of 41.8 MJ/kg . This kind of by-product (recyclable or waste) is generated from ordinary transforming activities, and as such can be considered for modelling waste outputs of comparable composition. In the ecoinvent database, treatment option/s for this by-product include: thermal (hazardous waste incineration). Based on the aforementioned treatments this by-product receives, it is a hazardous waste. In addition, this by-product is used in the following processes: clinker production. This by-product can be modelled on two levels: treatment activity and market activity. The former one refers to the specific technology treating the by-product while the latter level represents a mix of treatments. Users are encouraged to inspect the modelling assumptions of the treatment activities and when selecting the market to additionally inspect the treatment mix. Collection and transportation of this by-product is accounted in the respective market activity, users are advised to inspect and modify the average transportation distances for a case specific modelling.
ab751315-0139-425e-9347-3dc385c47943 | market for biomethane, low pressure, vehicle grade | CH | 2016 - 2022 | market activity | Fuels; Chemicals | 3520:Manufacture of gas; distribution of gaseous fuels through mains | D - Electricity, gas, steam and air conditioning supply | 72798b31-e71e-4eef-9157-8df025f7fb43 | ReferenceProduct | biomethane, low pressure, vehicle grade | 17200: Coal gas, water gas, producer gas and similar gases, other than petroleum gases and other gaseous hydrocarbons | kg | biomethane, low pressure, vehicle grade' is a non-fossil fuel with a calorific value of 46.5 MJ/kg. It is used as a gaseous fuel and is sourced from biogas purification or from synthetic gas. Its main applications are in the following sectors: biofuel, industrial and district heat and electricity. | 000074-82-8
b5552378-587c-48e9-a7c9-2d9c7c1d13fa | electricity, high voltage, import from HR | BA | 2012 - 2022 | ordinary transforming activity | Electricity | 3510:Electric power generation, transmission and distribution | D - Electricity, gas, steam and air conditioning supply | 66c93e71-f32b-4591-901c-55395db5c132 | ReferenceProduct | electricity, high voltage | 17100: Electrical energy | kWh | This product represents electrical energy measured in kWh. If electricity is taken from a market for electricity, the transmission infrastructure, country-specific losses and transformation losses (for markets for medium and low voltage) are included. Covers voltages above 24 kV.
3295f511-53af-4637-92d9-7b9567322804 | impact extrusion of steel, warm, 4 strokes | GLO | 2006 - 2022 | ordinary transforming activity | Metals | 2591:Forging, pressing, stamping and roll-forming of metal; powder metallurgy | C - Manufacturing | 7a2ec781-6849-4167-8a9a-3e1221f3f543 | ReferenceProduct | impact extrusion of steel, warm, 4 strokes | 89330: Metal forging, pressing, stamping, roll forming and powder metallurgy services | kg | This is delivering the service of 'impact extrusion of steel, warm, 4 strokes'. Impact extrusion is a manufacturing process that the product is made out of metal slug. It is a type of pressure forming that take advantage of the change in hardness of materials under high pressure. A pressure force of typically 3.2 to 10 MN is applied which leads to yielding of the materials and a forming of the slug according to the mould`s shape. The use of multiple strokes is possible, to produce complex shapes. Warm impact extrusion is performed at temperature between hot and cold impact extrusion, since it is a compromise between the two. This dataset represents warm impact extrusion of 1 kg of steel with 4 stroke. The service includes impact extrusion processes, production infrastructure, machinery but it excludes the steel input and the process of degreasing.
4281bf9b-07a5-4a5f-9945-ea6a2a643d97 | marine electric motor construction | GLO | 2010 - 2022 | ordinary transforming activity | Infrastructure & Machinery; Fishing & Aquaculture | 0311:Marine fishing | A - Agriculture, forestry and fishing | 5a0f1c80-32cf-4b93-804c-d36df2cbd10d | ReferenceProduct | marine electric motor | 4611: Electric motors, generators and the like | unit | Electric motors and pumps for marine use
4281bf9b-07a5-4a5f-9945-ea6a2a643d97 | marine electric motor construction | GLO | 2010 - 2022 | ordinary transforming activity | Infrastructure & Machinery; Fishing & Aquaculture | 0311:Marine fishing | A - Agriculture, forestry and fishing | cc755744-10f3-4cf9-8d17-fbf308dd5c5a | ByProduct | aluminium scrap, post-consumer | 39363: Waste and scrap of aluminium | kg | 'aluminium scrap, post-consumer' is a solid waste under the category of industrial wastes. It can be sourced in many and various ways and therefore it can belong in the following waste categories: construction and demolition. It is primarily generated in construction activities. 'aluminium scrap, post-consumer' contain the following fractions: 100% aluminium fraction with potential impurities. By the database default (and per unit of reference product),'aluminium scrap, post-consumer' has 0% water on wet mass basis (100% dry matter) and it has no Carbon content. It has no heating value. This kind of by-product (recyclable or waste) is generated from ordinary transforming activities, and as such can be considered for modelling waste outputs of comparable composition. In the ecoinvent database, this by-product is used in the following processes: treatment of aluminium scrap, post-consumer, by collecting, sorting, cleaning, pressing. This by-product can be modelled on two levels: treatment activity and market activity. The former one refers to the specific technology treating the by-product while the latter level represents a mix of treatments. Users are encouraged to inspect the modelling assumptions of the treatment activities and when selecting the market to additionally inspect the treatment mix. Collection and transportation of this by-product is accounted in the respective market activity, users are advised to inspect and modify the average transportation distances for a case specific modelling.
4281bf9b-07a5-4a5f-9945-ea6a2a643d97 | marine electric motor construction | GLO | 2010 - 2022 | ordinary transforming activity | Infrastructure & Machinery; Fishing & Aquaculture | 0311:Marine fishing | A - Agriculture, forestry and fishing | cc0d4252-6207-41d6-8567-bcbad58a7bef | ByProduct | copper scrap, sorted, pressed | 39361: Waste and scrap of copper | kg | 'copper scrap, sorted, pressed' is a solid waste under the category of industrial wastes. It can be sourced in many and various ways and therefore it can belong in the following waste categories: construction and demolition. It is primarily generated in construction activities and during waste treatment processes. 'copper scrap, sorted, pressed' contain the following fractions: 100% copper scrap. By the database default (and per unit of reference product),'copper scrap, sorted, pressed' has 0% water on wet mass basis (100% dry matter) and it has no Carbon content. It has no heating value. This kind of by-product (recyclable or waste) is generated from ordinary transforming activities, and as such can be considered for modelling waste outputs of comparable composition. In the ecoinvent database, this by-product is used in the following processes: treatment of copper scrap by electrolytic refining. This by-product can be modelled on two levels: treatment activity and market activity. The former one refers to the specific technology treating the by-product while the latter level represents a mix of treatments. Users are encouraged to inspect the modelling assumptions of the treatment activities and when selecting the market to additionally inspect the treatment mix. Collection and transportation of this by-product is accounted in the respective market activity, users are advised to inspect and modify the average transportation distances for a case specific modelling.
4281bf9b-07a5-4a5f-9945-ea6a2a643d97 | marine electric motor construction | GLO | 2010 - 2022 | ordinary transforming activity | Infrastructure & Machinery; Fishing & Aquaculture | 0311:Marine fishing | A - Agriculture, forestry and fishing | d1a4a803-c563-4740-84cf-3c21a488bd74 | ByProduct | scrap steel | 39310: Slag, dross, scalings and other waste from the manufacture of iron or steel | kg | 'scrap steel' is a solid waste under the category of industrial wastes. It can be sourced in many and various ways and therefore it can belong in the following waste categories: construction and demolition. It is primarily generated in a wide range of production activities in many different sectors. 'scrap steel' contain the following fractions: 100& steel scrap. By the database default (and per unit of reference product),'scrap steel' has 0% water on wet mass basis (100% dry matter) and it has no Carbon content. It has no heating value. This kind of by-product (recyclable or waste) is generated from ordinary transforming activities, and as such can be considered for modelling waste outputs of comparable composition. In the ecoinvent database, treatment option/s for this by-product include: deposition (inert material landfill), thermal (municipal incineration). Based on the aforementioned treatments, this by-product receives, it is a non-hazardous waste. In addition, this by-product is used in the following processes: clinker production. This by-product can be modelled on two levels: treatment activity and market activity. The former one refers to the specific technology treating the by-product while the latter level represents a mix of treatments. Users are encouraged to inspect the modelling assumptions of the treatment activities and when selecting the market to additionally inspect the treatment mix. Collection and transportation of this by-product is accounted in the respective market activity, users are advised to inspect and modify the average transportation distances for a case specific modelling. | 007439-89-6
4281bf9b-07a5-4a5f-9945-ea6a2a643d97 | marine electric motor construction | GLO | 2010 - 2022 | ordinary transforming activity | Infrastructure & Machinery; Fishing & Aquaculture | 0311:Marine fishing | A - Agriculture, forestry and fishing | 88afd721-07ec-4910-a004-fa3fecb6bf70 | ByProduct | waste plastic, mixture | 39270: Waste, parings and scrap of plastics | kg | 'waste plastic, mixture' is a solid waste under the category of construction and demolition wastes. It can be sourced in many and various ways and therefore it can belong in all waste categories (commercial and institutional, industrial and construction and demolition). It is primarily generated in a wide range of production activities in many different sectors, like building infrastructure, production of plastics, chemicals, aircrafts, ferries, heavy machinery, etc. 'waste plastic, mixture' contain the following fractions: 100% waste mixed plastics. By the database default (and per unit of reference product),'waste plastic, mixture' has 15.3% water on wet mass basis (84.7% dry matter) and Carbon present is of only fossil origin (74.73% on a dry matter basis). It has a higher heating value of 34.05 MJ/kg . This kind of by-product (recyclable or waste) is generated from ordinary transforming activities, and as such can be considered for modelling waste outputs of comparable composition. In the ecoinvent database, treatment option/s for this by-product include: deposition (sanitary landfill, unsanitary landfill), thermal (municipal incineration), uncontrolled forms of disposal (open dump, open burning). Based on the aforementioned treatments, this by-product receives, it is a non-hazardous waste. In addition, this by-product is used in the following processes: clinker production. This by-product can be modelled on two levels: treatment activity and market activity. The former one refers to the specific technology treating the by-product while the latter level represents a mix of treatments. Users are encouraged to inspect the modelling assumptions of the treatment activities and when selecting the market to additionally inspect the treatment mix. Collection and transportation of this by-product is accounted in the respective market activity, users are advised to inspect and modify the average transportation distances for a case specific modelling.
41ec7b9a-eae2-4411-8949-a3bcb2c35a87 | market for glass fibre reinforced plastic, polyamide, injection moulded | GLO | 2011 - 2022 | market activity | Chemicals | 2220:Manufacture of plastics products | C - Manufacturing | 0798a5d1-6713-4c82-8ec9-c40ac2548279 | ReferenceProduct | glass fibre reinforced plastic, polyamide, injection moulded | 36990: Articles of plastics n.e.c. | kg | The product "glass fibre reinforced plastic, polyamide, injection moulded" is produced by injection moulding of glass fibre with polyamide resin. This product is used to replace steel, wood, cardboard, etc. in high performance applications: electricity (optical cable or central strength members) and electronics (printed circuit boards), energy (windmills, solar collectors), building and infrastructure (building façade, bridges, road pavement). Also, consumer goods (casing for household appliances and computers) and transportation (car body panels, truck cabins) are made with glass fibre reinforced plastic.
fc57c4fa-67e8-52a4-9a94-549a354a9f47 | heavy fuel oil, import from RoW | IN | 2014 - 2022 | ordinary transforming activity | Fuels | 1920:Manufacture of refined petroleum products | C - Manufacturing | 2966d161-5281-47d6-86d3-efbb0a4b2110 | ReferenceProduct | heavy fuel oil | 33370: Fuel oils n.e.c. | kg | heavy fuel oil' is a fossil fuel with a calorific value of 41.2 MJ/kg. It is used as a tar-like fuel and is sourced from petroleum refineries. Its main application is in the following sector: shipping.
2e0bb967-027a-4335-a2a4-76fdd3087a3c | fertilising, by broadcaster | GLO | 1991 - 2022 | ordinary transforming activity | Agriculture & Animal Husbandry | 0161:Support activities for crop production | A - Agriculture, forestry and fishing | 75168394-3da2-467a-90a1-285836ccd00d | ReferenceProduct | fertilising, by broadcaster | 86119: Other support services to crop production | ha | This is delivering the service of 'fertilising, by broadcaster' on an area of one hectare. It includes the use of diesel powered mobile infrastructure (tractors, machinery). Diesel combustion linearly affects direct emissions. Hence, a user can model the right amount of this service by using information on diesel consumption. For example: If within the user's model diesel consumption is 30 kg/ha while in this service it is 15 kg/ha, the user can model with 2 ha of this service.
5037793b-b984-58be-841f-48ba341976fa | market for sewage sludge, 97% water, WWT, WW from liquid crystal production | GLO | 2010 - 2022 | market activity | Waste Treatment & Recycling | 3821:Treatment and disposal of non-hazardous waste | E - Water supply; sewerage, waste management and remediation activities | 6bf35286-60d8-4aec-b9d8-d550429e39fa | ReferenceProduct | sewage sludge, 97% water, WWT, WW from liquid crystal production | 39920: Sewage sludge | kg | 'sewage sludge, 97% water, WWT, WW from liquid crystal production' is a liquid waste under the category of industrial wastes. This sewage sludge is produced exclusively in the wastewater treatment of 'WW from liquid crystal production'. The composition of the sewage sludge, is specific to and dependent on the original composition of 'WW from liquid crystal production'. 'sewage sludge, 97% water, WWT, WW from liquid crystal production' contain the following fractions: 100% sewage sludge with 97% water content. By the database default (and per unit of reference product),'sewage sludge, 97% water, WWT, WW from liquid crystal production' has 97% water on wet mass basis (3% dry matter) and Carbon present is of only fossil origin (56.56% on a dry matter basis). It has a higher heating value of 403.3 MJ/kg . This kind of by-product (recyclable or waste) is generated in a specific treatment process, and as such is not intended to be used as for modelling waste outputs from other activities. In the ecoinvent database, treatment option/s for this by-product include: deposition (landfarming). Based on the aforementioned treatments, this by-product receives, it is a non-hazardous waste. This by-product can be modelled on two levels: treatment activity and market activity. The former one refers to the specific technology treating the by-product while the latter level represents a mix of treatments. Users are encouraged to inspect the modelling assumptions of the treatment activities and when selecting the market to additionally inspect the treatment mix. Collection and transportation of this by-product is accounted in the respective market activity, users are advised to inspect and modify the average transportation distances for a case specific modelling. 'sewage sludge, 97% water, WWT, WW from liquid crystal production' is a liquid waste under the category of industrial wastes. This sewage sludge is produced exclusively in the wastewater treatment of 'WW from liquid crystal production'. The composition of the sewage sludge, is specific to and dependent on the original composition of 'WW from liquid crystal production'. 'sewage sludge, 97% water, WWT, WW from liquid crystal production' contain the following fractions: 100% sewage sludge with 97% water content. By the database default (and per unit of reference product),'sewage sludge, 97% water, WWT, WW from liquid crystal production' has 97% water on wet mass basis (3% dry matter) and Carbon present is of only fossil origin (56.56% on a dry matter basis). It has a higher heating value of 403.3 MJ/kg . This kind of by-product (recyclable or waste) is generated in a specific treatment process, and as such is not intended to be used as for modelling waste outputs from other activities. In the ecoinvent database, treatment option/s for this by-product include: deposition (landfarming). Based on the aforementioned treatments, this by-product receives, it is a non-hazardous waste. This by-product can be modelled on two levels: treatment activity and market activity. The former one refers to the specific technology treating the by-product while the latter level represents a mix of treatments. Users are encouraged to inspect the modelling assumptions of the treatment activities and when selecting the market to additionally inspect the treatment mix. Collection and transportation of this by-product is accounted in the respective market activity, users are advised to inspect and modify the average transportation distances for a case specific modelling.
7a4e83b8-87aa-44c7-ad47-fa319d6c0529 | market for soda ash, dense | GLO | 2011 - 2022 | market activity | Chemicals | 2011:Manufacture of basic chemicals | C - Manufacturing | 278cf104-dd4f-4dc9-8160-cdc97d2da7a2 | ReferenceProduct | soda ash, dense | 34240: Phosphates of triammonium; salts and peroxysalts of inorganic acids and metals n.e.c. | kg | 'soda ash, dense' is an inorganic substance with a CAS no. : 000497-19-8. It is called 'disodium;carbonate' under IUPAC naming and its molecular formula is: CNa2O3. It is solid under normal conditions of temperature and pressure and appears as a grayish to white powder. It is modelled as a pure substance. Modelling this substance in a solution requires the user to add the solvent of their choice in their models. On a consumer level, is used in the following products: inks and toners and laboratory chemicals. There is no publicly available information about the consumption of this substance on industrial sites. | 000497-19-8
e66220e5-3df2-4ec1-9fa2-762bf89c41b1 | gold production | CA | 2003 - 2022 | ordinary transforming activity | Resource Extraction; Metals | 0729:Mining of other non-ferrous metal ores | B - Mining and quarrying | e09971fb-f77e-48a3-99a8-4feba6a59bb4 | ReferenceProduct | gold | 41320: Gold (including gold plated with platinum), unwrought or in semi-manufactured forms, or in powder form | kg | 'gold' is a metal. It is soft and yellow, it is the most ductile and malleable of the metals. Refined gold has a purity of 99.50% and it is a transition metal. It is the direct product of mining, beneficiation and smelting gold ore, after being mined and beneficiated while it is the by-product of platinum group metals extraction and refinery operations. It can be used in the following applications and/or processes: coinage, ornaments, jewellery, gilding, textile industry, electronics, for high conductivity and suppressing secondary emissions, gold-plated grid wire, etc. | 007440-57-5
e66220e5-3df2-4ec1-9fa2-762bf89c41b1 | gold production | CA | 2003 - 2022 | ordinary transforming activity | Resource Extraction; Metals | 0729:Mining of other non-ferrous metal ores | B - Mining and quarrying | 63bf19bc-8cbc-4d14-906e-abfa110dbb5f | ByProduct | sulfidic tailings, from gold mine operation | 39990: Other wastes n.e.c. | kg | 'sulfidic tailings, from gold mine operation' is a solid waste under the category of industrial wastes. It is primarily generated in gold mine operation. 'sulfidic tailings, from gold mine operation' contain the following fractions: 100% gold mining sulfidic tailings. By the database default (and per unit of reference product),'sulfidic tailings, from gold mine operation' has 30% water on wet mass basis (70% dry matter) and Carbon present is of only fossil origin (0.88% on a dry matter basis). It has no heating value. This kind of by-product (recyclable or waste) is generated from ordinary transforming activities, and as such can be considered for modelling waste outputs of comparable composition. In the ecoinvent database, treatment option/s for this by-product include: deposition (impoundment, tailings impoundment). Based on the aforementioned treatments, this by-product receives, it is a hazardous waste. This by-product can be modelled on two levels: treatment activity and market activity. The former one refers to the specific technology treating the by-product while the latter level represents a mix of treatments. Users are encouraged to inspect the modelling assumptions of the treatment activities and when selecting the market to additionally inspect the treatment mix. Collection and transportation of this by-product is accounted in the respective market activity, users are advised to inspect and modify the average transportation distances for a case specific modelling.
0ebcf420-7e05-5317-a306-a864a306779c | market for natural gas, high pressure | IQ | 2019 - 2022 | market activity | Fuels | 3520:Manufacture of gas; distribution of gaseous fuels through mains | D - Electricity, gas, steam and air conditioning supply | a9007f10-7e39-4d50-8f4a-d6d03ce3d673 | ReferenceProduct | natural gas, high pressure | 12020: Natural gas, liquefied or in the gaseous state | m3 | ‘natural gas, high pressure' is a fossil fuel, for which a generic gross calorific value (GCV) of 40MJ/m3, a net calorific value (NCV) of 36.0 MJ/m3 and a density of 0.735kg/m3 for natural gas are applied, in line with the global statistics (referring to standard cubic meters, Sm3, measured at 15°C and 1013 mbar). It is used as a gaseous fuel and is sourced from oil and gas production and evaporation of liquid natural gas. The initial overpressure of the gas is 1-5 bar (1000-5000 hPa). Natural gas supplied at high pressure is predominantly used by large consumers, e.g., power plants and industries. | 014493-06-2
111e78ba-3d84-4348-af30-54cd96d5f17f | agricultural machinery production, unspecified | GLO | 1995 - 2022 | ordinary transforming activity | Infrastructure & Machinery; Agriculture & Animal Husbandry | 2821:Manufacture of agricultural and forestry machinery | C - Manufacturing | 663a4580-9fa2-4ec3-8174-5a18ed250015 | ReferenceProduct | agricultural machinery, unspecified | 441: Agricultural or forestry machinery and parts thereof | kg | This product is an infrastructure, modelling the production, maintenance and end-of-life of an 'agricultural machinery, unspecified'. The machinery is assumed to have a mass of 1000 kg and a repair factor of 0.54. A repair factor of 0.54 means, that 54% of the initial materials of a new tractor are replaced during its lifetime. This is in addition to the materials used for maintenance. A user wishing to model this infrastructure in their studies, is advised to examine the relevant ecoinvent report (ecoinvent report No. 15.)
111e78ba-3d84-4348-af30-54cd96d5f17f | agricultural machinery production, unspecified | GLO | 1995 - 2022 | ordinary transforming activity | Infrastructure & Machinery; Agriculture & Animal Husbandry | 2821:Manufacture of agricultural and forestry machinery | C - Manufacturing | 88afd721-07ec-4910-a004-fa3fecb6bf70 | ByProduct | waste plastic, mixture | 39270: Waste, parings and scrap of plastics | kg | 'waste plastic, mixture' is a solid waste under the category of construction and demolition wastes. It can be sourced in many and various ways and therefore it can belong in all waste categories (commercial and institutional, industrial and construction and demolition). It is primarily generated in a wide range of production activities in many different sectors, like building infrastructure, production of plastics, chemicals, aircrafts, ferries, heavy machinery, etc. 'waste plastic, mixture' contain the following fractions: 100% waste mixed plastics. By the database default (and per unit of reference product),'waste plastic, mixture' has 15.3% water on wet mass basis (84.7% dry matter) and Carbon present is of only fossil origin (74.73% on a dry matter basis). It has a higher heating value of 34.05 MJ/kg . This kind of by-product (recyclable or waste) is generated from ordinary transforming activities, and as such can be considered for modelling waste outputs of comparable composition. In the ecoinvent database, treatment option/s for this by-product include: deposition (sanitary landfill, unsanitary landfill), thermal (municipal incineration), uncontrolled forms of disposal (open dump, open burning). Based on the aforementioned treatments, this by-product receives, it is a non-hazardous waste. In addition, this by-product is used in the following processes: clinker production. This by-product can be modelled on two levels: treatment activity and market activity. The former one refers to the specific technology treating the by-product while the latter level represents a mix of treatments. Users are encouraged to inspect the modelling assumptions of the treatment activities and when selecting the market to additionally inspect the treatment mix. Collection and transportation of this by-product is accounted in the respective market activity, users are advised to inspect and modify the average transportation distances for a case specific modelling.
422b3e6a-4c12-5f7b-a574-a5bb4af23c6b | electricity production, coal, aluminium industry | UN-OCEANIA | 2015 - 2022 | ordinary transforming activity | Electricity; Metals | 3510:Electric power generation, transmission and distribution | D - Electricity, gas, steam and air conditioning supply | 5d954e5c-1e6d-4f78-9fc3-d3857b7892cb | ReferenceProduct | electricity, high voltage, aluminium industry | 17100: Electrical energy | kWh | This product represents electrical energy measured in kWh. If electricity is taken from a market for electricity, the transmission infrastructure, country-specific losses and transformation losses (for markets for medium and low voltage) are included. Covers voltages above 24 kV. Electricity exclusively produced for use in the aluminium industry.
fdd84799-c203-4af5-a97b-896cda865ed1 | heat and power co-generation, biogas, gas engine | DE | 2007 - 2022 | ordinary transforming activity | Waste Treatment & Recycling; Heat; Electricity | 3821:Treatment and disposal of non-hazardous waste | E - Water supply; sewerage, waste management and remediation activities | 66c93e71-f32b-4591-901c-55395db5c132 | ReferenceProduct | electricity, high voltage | 17100: Electrical energy | kWh | This product represents electrical energy measured in kWh. If electricity is taken from a market for electricity, the transmission infrastructure, country-specific losses and transformation losses (for markets for medium and low voltage) are included. Covers voltages above 24 kV.
fdd84799-c203-4af5-a97b-896cda865ed1 | heat and power co-generation, biogas, gas engine | DE | 2007 - 2022 | ordinary transforming activity | Waste Treatment & Recycling; Heat; Electricity | 3821:Treatment and disposal of non-hazardous waste | E - Water supply; sewerage, waste management and remediation activities | dd80f0f2-f4d5-40f0-9035-09c1a7f3f07b | ByProduct | heat, central or small-scale, other than natural gas | 17300: Steam and hot water | MJ | This product represents heat measured in MJ. The heat is produced through various other means than natural gas. This includes burning of biomethane in gas turbine; biogas in co-gen gas engine; anthracite, coal, lignite briquettes and coke in stove; hardwood, logs, softwood, wood chips, wood pellets in furnaces and wood heaters; light fuel oil in boilers. Also contributing are heat from heat pumps and solar collectors. The dataset is targeted for central or small-scale heating.
fdd84799-c203-4af5-a97b-896cda865ed1 | heat and power co-generation, biogas, gas engine | DE | 2007 - 2022 | ordinary transforming activity | Waste Treatment & Recycling; Heat; Electricity | 3821:Treatment and disposal of non-hazardous waste | E - Water supply; sewerage, waste management and remediation activities | 1b30b018-ac39-41f4-a9e0-92057eef8bb8 | ByProduct | waste mineral oil | 39990: Other wastes n.e.c. | kg | 'waste mineral oil' is a liquid waste under the category of industrial wastes. It is primarily generated in a wide range of industrial activities in many different sectors. 'waste mineral oil' contain the following fractions: 100% waste mineral oil. By the database default (and per unit of reference product),'waste mineral oil' has 10% water on wet mass basis (90% dry matter) and Carbon present is of only fossil origin (86.44% on a dry matter basis). It has a higher heating value of 41.8 MJ/kg . This kind of by-product (recyclable or waste) is generated from ordinary transforming activities, and as such can be considered for modelling waste outputs of comparable composition. In the ecoinvent database, treatment option/s for this by-product include: thermal (hazardous waste incineration). Based on the aforementioned treatments this by-product receives, it is a hazardous waste. In addition, this by-product is used in the following processes: clinker production. This by-product can be modelled on two levels: treatment activity and market activity. The former one refers to the specific technology treating the by-product while the latter level represents a mix of treatments. Users are encouraged to inspect the modelling assumptions of the treatment activities and when selecting the market to additionally inspect the treatment mix. Collection and transportation of this by-product is accounted in the respective market activity, users are advised to inspect and modify the average transportation distances for a case specific modelling.
8ec2ebe1-f872-47b4-8429-5065d8587f1b | ethylene oxide production | RER | 1997 - 2022 | ordinary transforming activity | Chemicals | 2011:Manufacture of basic chemicals | C - Manufacturing | 48396be2-470c-4a6a-b858-bec336a26b38 | ReferenceProduct | ethylene oxide | 34170: Ethers, alcohol peroxides, ether peroxides, epoxides, acetals and hemiacetals, and their halogenated, sulphona[…] | kg | 'ethylene oxide' is an organic substance with a CAS no. : 000075-21-8. It is called 'oxirane' under IUPAC naming and its molecular formula is: C2H4O. It is gas under normal conditions of temperature and pressure with a faintly sweet odor. It is modelled as a pure substance. Modelling this substance in a solution requires the user to add the solvent of their choice in their models. On a consumer level, is used in the following products: inks and toners and fillers, putties, plasters, modelling clay There is no publicly available information about the consumption of this substance on industrial sites. | 000075-21-8
8ec2ebe1-f872-47b4-8429-5065d8587f1b | ethylene oxide production | RER | 1997 - 2022 | ordinary transforming activity | Chemicals | 2011:Manufacture of basic chemicals | C - Manufacturing | 69b2236c-0085-4805-a883-619fc4188437 | ByProduct | spent catalyst base from ethyleneoxide production | 39950: Wastes from chemical or allied industries | kg | 'spent catalyst base from ethyleneoxide production' is a solid waste under the category of industrial wastes. It is primarily generated in ethylene oxide and ethylene carbonate production. 'spent catalyst base from ethyleneoxide production' contain the following fractions: 100% ethylene oxide catalyst carrier. By the database default (and per unit of reference product),'spent catalyst base from ethyleneoxide production' has 0% water on wet mass basis (100% dry matter) and it has no Carbon content. It has no heating value. This kind of by-product (recyclable or waste) is generated from ordinary transforming activities, and as such can be considered for modelling waste outputs of comparable composition. In the ecoinvent database, treatment option/s for this by-product include: deposition (residual material landfill). Based on the aforementioned treatments, this by-product receives, it is a hazardous waste. This by-product can be modelled on two levels: treatment activity and market activity. The former one refers to the specific technology treating the by-product while the latter level represents a mix of treatments. Users are encouraged to inspect the modelling assumptions of the treatment activities and when selecting the market to additionally inspect the treatment mix. Collection and transportation of this by-product is accounted in the respective market activity, users are advised to inspect and modify the average transportation distances for a case specific modelling.
54ddd0c2-fa32-4e39-bd09-de4d59afe10a | transport, freight, small lorry with refrigeration machine, EURO3, CO2 refrigerant, freezing to generic market | GLO | 2010 - 2022 | ordinary transforming activity | Transport | 4923:Freight transport by road | H - Transportation and storage | c3c7fe25-71c0-4c57-bf6e-a7b781ee0a6c | ReferenceProduct | transport, freight, lorry with refrigeration machine, freezing | 65111: Road transport services of freight by refrigerator vehicles | metric ton*km | This is delivering the service of transportation of 1 metric ton across the distance of 1 km. This service only considers the transportation of refrigerated goods. The refrigerant used is a combination of CO2 and R134a. The vehicle provides a fleet average that includes different lorry classes (16-32 metric tonnes and >32 metric tonnes) as well as EURO classes (EURO3, 4, 5, 6). The lifetime capacity of the vehicles is 540,000 km. Data for transport is calculated for an average load factor, including empty return trips.
9cb9957e-ef65-42c3-b98d-abfa11ddea6a | treatment of waste sealing sheet, polyvinylchloride, municipal incineration | GLO | 2006 - 2022 | ordinary transforming activity | Waste Treatment & Recycling | 3821:Treatment and disposal of non-hazardous waste | E - Water supply; sewerage, waste management and remediation activities | aa78f007-28b9-473d-af21-fe233c21f7d3 | ReferenceProduct | waste sealing sheet, polyvinylchloride | 39270: Waste, parings and scrap of plastics | kg | 'waste sealing sheet, polyvinylchloride' is a solid waste under the category of construction and demolition wastes. It is primarily generated in construction of building infrastructure. 'waste sealing sheet, polyvinylchloride' contain the following fractions: 1.7% glass, 53.9% polyvinyl chloride (PVC) sealing sheet, 11% filler (lime), 33.4% plastiziser. By the database default (and per unit of reference product),'waste sealing sheet, polyvinylchloride' has 1.64% water on wet mass basis (98.36% dry matter) and Carbon present is of only fossil origin (43.51% on a dry matter basis). It has a higher heating value of 23.26 MJ/kg and a lower heating value of 22.53 MJ/kg . This kind of by-product (recyclable or waste) is generated from ordinary transforming activities, and as such can be considered for modelling waste outputs of comparable composition. In the ecoinvent database, treatment option/s for this by-product include: thermal (municipal incineration). Based on the aforementioned treatments, this by-product receives, it is a non-hazardous waste. This by-product can be modelled on two levels: treatment activity and market activity. The former one refers to the specific technology treating the by-product while the latter level represents a mix of treatments. Users are encouraged to inspect the modelling assumptions of the treatment activities and when selecting the market to additionally inspect the treatment mix. Collection and transportation of this by-product is accounted in the respective market activity, users are advised to inspect and modify the average transportation distances for a case specific modelling. | 009002-86-2
9cb9957e-ef65-42c3-b98d-abfa11ddea6a | treatment of waste sealing sheet, polyvinylchloride, municipal incineration | GLO | 2006 - 2022 | ordinary transforming activity | Waste Treatment & Recycling | 3821:Treatment and disposal of non-hazardous waste | E - Water supply; sewerage, waste management and remediation activities | 637ee275-a239-4dcb-b084-abfa110dd65b | ByProduct | electricity, for reuse in municipal waste incineration only | 17100: Electrical energy | kWh | This product represents electrical energy measured in kWh. If electricity is taken from a market for electricity, the transmission infrastructure, country-specific losses and transformation losses (for markets for medium and low voltage) are included. Covers voltages between 1kV and 24 kV. Electricity that is produced internally in the incineration plant. Excess electricity is fed into 'market for electricity, medium voltage'.
9cb9957e-ef65-42c3-b98d-abfa11ddea6a | treatment of waste sealing sheet, polyvinylchloride, municipal incineration | GLO | 2006 - 2022 | ordinary transforming activity | Waste Treatment & Recycling | 3821:Treatment and disposal of non-hazardous waste | E - Water supply; sewerage, waste management and remediation activities | 45fbbc41-7ae9-46cc-bb31-abfa11e69de0 | ByProduct | heat, for reuse in municipal waste incineration only | 17300: Steam and hot water | MJ | The heat is produced in treatment activities and usually reused in the activity itself. Excess heat is fed in 'market for heat district or industrial, other than natural gas'.
9cb9957e-ef65-42c3-b98d-abfa11ddea6a | treatment of waste sealing sheet, polyvinylchloride, municipal incineration | GLO | 2006 - 2022 | ordinary transforming activity | Waste Treatment & Recycling | 3821:Treatment and disposal of non-hazardous waste | E - Water supply; sewerage, waste management and remediation activities | 7f6bb533-2d3c-43a6-ac60-6eef299d7c52 | ByProduct | waste cement, hydrated | 39: Wastes or scraps | kg | 'waste cement, hydrated' is a solid waste under the category of construction and demolition wastes. It is primarily generated in construction and demolition of building infrastructure. 'waste cement, hydrated' contain the following fractions: 100% cement hydrated. By the database default (and per unit of reference product),'waste cement, hydrated' has 0% water on wet mass basis (100% dry matter) and it has no Carbon content. It has no heating value. This kind of by-product (recyclable or waste) is generated from ordinary transforming activities, and as such can be considered for modelling waste outputs of comparable composition. In the ecoinvent database, treatment option/s for this by-product include: deposition (residual material landfill). Based on the aforementioned treatments, this by-product receives, it is a hazardous waste. This by-product can be modelled on two levels: treatment activity and market activity. The former one refers to the specific technology treating the by-product while the latter level represents a mix of treatments. Users are encouraged to inspect the modelling assumptions of the treatment activities and when selecting the market to additionally inspect the treatment mix. Collection and transportation of this by-product is accounted in the respective market activity, users are advised to inspect and modify the average transportation distances for a case specific modelling.
24e17234-20b7-5803-a52b-0a46c1a5091f | natural gas, liquefied, import from AE | GLO | 2000 - 2022 | ordinary transforming activity | Resource Extraction; Fuels | 0620:Extraction of natural gas | B - Mining and quarrying | 1570a766-fe08-427f-94cb-6947995117ec | ReferenceProduct | natural gas, liquefied | 12020: Natural gas, liquefied or in the gaseous state | m3 | 'natural gas, liquefied' is a fossil fuel, for which a generic gross calorific value (GCV) of 40MJ/m3, a net calorific value (NCV) of 36.0 MJ/m3 and a density of 0.735kg/m3 are applied, in line with the global statistics (referring to standard cubic meters, Sm3, measured at 15°C and 1013 mbar). That is, the reference flow refers to 1 standard cubic meter of natural gas in the gaseous state. At a density of 410-500 kg/m3, the volume of liquified natural gas is around 1/600th of the gaseous volume at standard conditions. Natural gas is liquefied for transportation and/or storage, and it is sourced from natural gas liquefaction plants. | 014493-06-2
6c7358e1-0d2e-4d4b-95a5-a55f2a88aa18 | integrated circuit production, memory type | GLO | 2000 - 2022 | ordinary transforming activity | Electronics | 2610:Manufacture of electronic components and boards | C - Manufacturing | 64aceba0-b835-4edd-8437-f194e0b95eb2 | ReferenceProduct | integrated circuit, memory type | 47160: Electronic integrated circuits | kg | This is an electric component usually soldered to a printed wiring board (PWB) in electronic circuits. Integrated circuits are electronic circuits etched in a semiconducting material (usually silicon) by photolithography and enclosed in a package to protect the circuit. Memory type circuits store and give back data in the same form in which it is entered.
4434686f-bb20-409d-b26a-e4d4098d653b | market for nickel smelter slag | GLO | 2011 - 2022 | market activity | Waste Treatment & Recycling | 3822:Treatment and disposal of hazardous waste | E - Water supply; sewerage, waste management and remediation activities | adde3ac1-7879-4737-b767-7358681849b5 | ReferenceProduct | nickel smelter slag | 39362: Waste and scrap of nickel | kg | 'nickel smelter slag' is a solid waste under the category of industrial wastes. It can be sourced in many and various ways and therefore it can belong in the following waste categories: construction and demolition. It is primarily generated in from various metal processes as well as the smelting of nickel. 'nickel smelter slag' contain the following fractions: 100% Nickel smelting slag. By the database default (and per unit of reference product),'nickel smelter slag' has 0% water on wet mass basis (100% dry matter) and Carbon present is of only fossil origin (0.35% on a dry matter basis). It has no heating value. This kind of by-product (recyclable or waste) is generated from ordinary transforming activities, and as such can be considered for modelling waste outputs of comparable composition. In the ecoinvent database, treatment option/s for this by-product include: deposition (residual material landfill). Based on the aforementioned treatments, this by-product receives, it is a hazardous waste. In addition, this by-product is used in the following processes: cement production, pozzolana and fly ash 15-50%; cement production, pozzolana and fly ash 6-14%; cement production, sulphate resistant. This by-product can be modelled on two levels: treatment activity and market activity. The former one refers to the specific technology treating the by-product while the latter level represents a mix of treatments. Users are encouraged to inspect the modelling assumptions of the treatment activities and when selecting the market to additionally inspect the treatment mix. Collection and transportation of this by-product is accounted in the respective market activity, users are advised to inspect and modify the average transportation distances for a case specific modelling.
83a8fa8b-355d-52c5-95e3-2625a0a3cf74 | market for waste graphical paper | LT | 2018 - 2022 | market activity | Waste Treatment & Recycling | 3821:Treatment and disposal of non-hazardous waste | E - Water supply; sewerage, waste management and remediation activities | d51e5a32-c20a-4da6-8d58-31f344b50c00 | ReferenceProduct | waste graphical paper | 39990: Other wastes n.e.c. | kg | 'waste graphical paper' is a solid waste under the category of industrial wastes. It is primarily generated in the production and treament activities of different type of paper, as well as metals and minerals processing. 'waste graphical paper' contain the following fractions: 100% waste graphical paper. By the database default (and per unit of reference product),'waste graphical paper' has 11.2% water on wet mass basis (88.8% dry matter) and Carbon present is of only non-fossil origin (45.5% on a dry matter basis). It has a higher heating value of 16.61 MJ/kg . This kind of by-product (recyclable or waste) is generated from ordinary transforming activities, and as such can be considered for modelling waste outputs of comparable composition. In the ecoinvent database, treatment option/s for this by-product include: deposition (sanitary landfill, unsanitary landfill), thermal (municipal incineration), uncontrolled forms of disposal (open dump, open burning). Based on the aforementioned treatments, this by-product receives, it is a non-hazardous waste. This by-product can be modelled on two levels: treatment activity and market activity. The former one refers to the specific technology treating the by-product while the latter level represents a mix of treatments. Users are encouraged to inspect the modelling assumptions of the treatment activities and when selecting the market to additionally inspect the treatment mix. Collection and transportation of this by-product is accounted in the respective market activity, users are advised to inspect and modify the average transportation distances for a case specific modelling.
8475c20f-f982-48fe-8776-3a45d6444be6 | sodium perborate production, tetrahydrate, powder | GLO | 1990 - 2022 | ordinary transforming activity | Chemicals | 2023:Manufacture of soap and detergents, cleaning and polishing preparations, pe | C - Manufacturing | cee58461-b57e-4c42-a674-36731e9a5b63 | ReferenceProduct | sodium perborate, tetrahydrate, powder | 353: Soap, cleaning preparations, perfumes and toilet preparations | kg | 'sodium perborate, tetrahydrate, powder' is an inorganic substance with a CAS no. : 010486-00-7. It is called 'sodium oxidooxy(oxo)borane tetrahydrate' under IUPAC naming and its molecular formula is: H8NaBO7. It is solid under normal conditions of temperature and pressure. It is modelled as a pure substance. Modelling this substance in a solution requires the user to add the solvent of their choice in their models. On a consumer level, is used in the following products: detergents, laundry detergents, cleaning products and laundry bleaches. On industrial sites, the substance is used for the manufacture of products in the following sectors: chemicals. | 010486-00-7
ebeced3b-dc86-54cc-9afa-ca3c333ff6bc | market for sawnwood, lath, hardwood, dried (u=10%), planed | CH | 2019 - 2022 | market activity | Wood | 1610:Sawmilling and planing of wood | C - Manufacturing | 9e3d1adf-2aef-43b4-a1d5-a3b59c8e86d5 | ReferenceProduct | sawnwood, lath, hardwood, dried (u=10%), planed | 31102: Wood, sawn or chipped lengthwise, sliced or peeled, of a thickness exceeding 6 mm, of non-coniferous wood | m3 | The product 'sawnwood, lath, hardwood, dried (u=10%), planed' represents sawn, planed, hardwood which has been kiln dried to a water content (water in wet mass [kg] / dry mass [kg]) of 10 %. Laths are, similar to beams, flat wooden construction elements with a cross section from 20mmx40mm to most commonly 40mmx60mm. Production takes place at a sawmill. Sawnwood is used as a construction material, for the production of wooden furniture, glued laminated timber, and wooden boards. Laths are mainly used in substructure for facades, floors and inner plating of walls.
1d3f0ac2-eedf-4297-a4f8-cbf84dac4391 | propylene production | RER | 1999 - 2022 | ordinary transforming activity | Fuels; Chemicals | 1920:Manufacture of refined petroleum products | C - Manufacturing | b658a402-79b9-4a02-a818-f6090adb13f1 | ReferenceProduct | propylene | 33421: Ethylene, propylene, butylene, butadiene | kg | 'propylene' is an organic substance with a CAS no. : 000115-07-1. It is called 'propene' under IUPAC naming and its molecular formula is: C3H6. It is gas under normal conditions of temperature and pressure with no distinct odor. It is modelled as a pure substance. Modelling this substance in a solution requires the user to add the solvent of their choice in their models. On a consumer level, is used in the following products: fuels, polishes and waxes, adhesives and sealants, air care products, anti-freeze products, washing & cleaning products, coating products, biocides (e.g. disinfectants, pest control products), lubricants and greases, plant protection products, perfumes and fragrances and cosmetics and personal care products. On industrial sites, the substance is used for the manufacture of products in the following sectors: formulation of mixtures and/or re-packaging and chemicals. | 000115-07-1
1d3f0ac2-eedf-4297-a4f8-cbf84dac4391 | propylene production | RER | 1999 - 2022 | ordinary transforming activity | Fuels; Chemicals | 1920:Manufacture of refined petroleum products | C - Manufacturing | 673ad57e-ae4c-45a0-a9c1-d7796bf30a7a | ByProduct | average incineration residue | 39990: Other wastes n.e.c. | kg | 'average incineration residue' is a solid waste under the category of industrial wastes. It is primarily generated in municipal solid waste incineration (MSWI) process. 'average incineration residue' contain the following fractions: 100% average residual materials from MSWI. By the database default (and per unit of reference product),'average incineration residue' has 0% water on wet mass basis (100% dry matter) and Carbon present is of both fossil (3.25% on a dry matter basis), and non-fossil origin (5.11% on a dry matter basis). It has no heating value. This kind of by-product (recyclable or waste) is generated from ordinary transforming activities, and as such can be considered for modelling waste outputs of comparable composition. In the ecoinvent database, treatment option/s for this by-product include: deposition (residual material landfill). Based on the aforementioned treatments, this by-product receives, it is a hazardous waste. This by-product can be modelled on two levels: treatment activity and market activity. The former one refers to the specific technology treating the by-product while the latter level represents a mix of treatments. Users are encouraged to inspect the modelling assumptions of the treatment activities and when selecting the market to additionally inspect the treatment mix. Collection and transportation of this by-product is accounted in the respective market activity, users are advised to inspect and modify the average transportation distances for a case specific modelling.
1d3f0ac2-eedf-4297-a4f8-cbf84dac4391 | propylene production | RER | 1999 - 2022 | ordinary transforming activity | Fuels; Chemicals | 1920:Manufacture of refined petroleum products | C - Manufacturing | f5b7aa45-bb02-4a3a-8322-8a1085ac431c | ByProduct | coal slurry | 39: Wastes or scraps | kg | 'coal slurry' is a solid waste under the category of industrial wastes. It is primarily generated in a wide range of industrial activities in many different sectors. 'coal slurry' contain the following fractions: 100% average coal tailings. By the database default (and per unit of reference product),'coal slurry' has 0% water on wet mass basis (100% dry matter) and Carbon present is of only fossil origin (12.4% on a dry matter basis). It has no heating value. This kind of by-product (recyclable or waste) is generated from ordinary transforming activities, and as such can be considered for modelling waste outputs of comparable composition. In the ecoinvent database, treatment option/s for this by-product include: deposition (impoundment). Based on the aforementioned treatments, this by-product receives, it is a hazardous waste. This by-product can be modelled on two levels: treatment activity and market activity. The former one refers to the specific technology treating the by-product while the latter level represents a mix of treatments. Users are encouraged to inspect the modelling assumptions of the treatment activities and when selecting the market to additionally inspect the treatment mix. Collection and transportation of this by-product is accounted in the respective market activity, users are advised to inspect and modify the average transportation distances for a case specific modelling.
1d3f0ac2-eedf-4297-a4f8-cbf84dac4391 | propylene production | RER | 1999 - 2022 | ordinary transforming activity | Fuels; Chemicals | 1920:Manufacture of refined petroleum products | C - Manufacturing | 45d2cf8c-a6b7-4fb2-8024-9382c321b5e3 | ByProduct | decommissioned chemical production facilities | 39990: Other wastes n.e.c. | kg | 'decommissioned chemical production facilities' is a solid waste under the category of construction and demolition wastes. It is primarily generated in the end-of-life of chemical plant. 'decommissioned chemical production facilities' contain the following fractions: concrete, steel, mineral wool, electronics. By the database default (and per unit of reference product),'decommissioned chemical production facilities' has 0% water on wet mass basis (100% dry matter) and Carbon present is of both fossil (1.69% on a dry matter basis), and non-fossil origin (0% on a dry matter basis). It has no heating value. This kind of by-product (recyclable or waste) is generated from ordinary transforming activities, and as such can be considered for modelling waste outputs of comparable composition. In the ecoinvent database, this by-product is used in the following processes: treatment of decommissioned chemical production facilities. Based on the aforementioned treatments, this by-product receives, it is a non-hazardous waste. This by-product can be modelled on two levels: treatment activity and market activity. The former one refers to the specific technology treating the by-product while the latter level represents a mix of treatments. Users are encouraged to inspect the modelling assumptions of the treatment activities and when selecting the market to additionally inspect the treatment mix. Collection and transportation of this by-product is accounted in the respective market activity, users are advised to inspect and modify the average transportation distances for a case specific modelling.
1d3f0ac2-eedf-4297-a4f8-cbf84dac4391 | propylene production | RER | 1999 - 2022 | ordinary transforming activity | Fuels; Chemicals | 1920:Manufacture of refined petroleum products | C - Manufacturing | e5208079-1561-4537-a1f8-863db2702d0f | ByProduct | hazardous waste, for incineration | 39: Wastes or scraps | kg | 'hazardous waste, for incineration' is a solid waste under the category of industrial wastes. It can be sourced in many and various ways and therefore it can belong in all waste categories (commercial and institutional, industrial and construction and demolition). It is primarily generated in a wide range of activities in different sectors. 'hazardous waste, for incineration' contain the following fractions: 100% average hazardous waste average (e.g. soil contaminated with mineral oil, acids, solvents, emulsions with metals, oil mixtures from e.g., oil separator, non-metallic shredder residues, electrostatic precipitator ashes from waste incineration, wastes and distillation residues from organic synthesis, or road gutter sludge). By the database default (and per unit of reference product),'hazardous waste, for incineration' has 25% water on wet mass basis (75% dry matter) and Carbon present is of only fossil origin (55.47% on a dry matter basis). It has a lower heating value of 17 MJ/kg . This kind of by-product (recyclable or waste) is generated from ordinary transforming activities, and as such can be considered for modelling waste outputs of comparable composition. In the ecoinvent database, treatment option/s for this by-product include: thermal (hazardous waste incineration). Based on the aforementioned treatments, this by-product receives, it is a hazardous waste. This by-product can be modelled on two levels: treatment activity and market activity. The former one refers to the specific technology treating the by-product while the latter level represents a mix of treatments. Users are encouraged to inspect the modelling assumptions of the treatment activities and when selecting the market to additionally inspect the treatment mix. Collection and transportation of this by-product is accounted in the respective market activity, users are advised to inspect and modify the average transportation distances for a case specific modelling.
1d3f0ac2-eedf-4297-a4f8-cbf84dac4391 | propylene production | RER | 1999 - 2022 | ordinary transforming activity | Fuels; Chemicals | 1920:Manufacture of refined petroleum products | C - Manufacturing | 27da8130-82ba-485c-a800-b89efdcb0491 | ByProduct | municipal solid waste | 39910: Municipal waste | kg | 'municipal solid waste' is a solid waste under the category of residential wastes. It can be sourced in many and various ways and therefore it can belong in all waste categories (commercial and institutional, industrial and construction and demolition). It is primarily generated in a wide range of activities from many different sectors. 'municipal solid waste' contain the following fractions: plastics, paper, glass, metals, organic waste, textiles and potentially others. . By the database default (and per unit of reference product),'municipal solid waste' has 22.9% water on wet mass basis (77.1% dry matter) and Carbon present is of both fossil (17.15% on a dry matter basis), and non-fossil origin (26.17% on a dry matter basis). It has a lower heating value of 11.74 MJ/kg . This kind of by-product (recyclable or waste) is generated from ordinary transforming activities, and as such can be considered for modelling waste outputs of comparable composition. In the ecoinvent database, treatment option/s for this by-product include: deposition (sanitary landfill, unsanitary landfill), thermal (municipal incineration), uncontrolled forms of disposal (open dump, open burning). Based on the aforementioned treatments, this by-product receives, it is a non-hazardous waste. In addition, this by-product is used in the following processes: clinker production; treatment of municipal solid waste, incineration. This by-product can be modelled on two levels: treatment activity and market activity. The former one refers to the specific technology treating the by-product while the latter level represents a mix of treatments. Users are encouraged to inspect the modelling assumptions of the treatment activities and when selecting the market to additionally inspect the treatment mix. Collection and transportation of this by-product is accounted in the respective market activity, users are advised to inspect and modify the average transportation distances for a case specific modelling.
1d3f0ac2-eedf-4297-a4f8-cbf84dac4391 | propylene production | RER | 1999 - 2022 | ordinary transforming activity | Fuels; Chemicals | 1920:Manufacture of refined petroleum products | C - Manufacturing | 5c772de8-0e4b-4150-a43d-d4a7668434dc | ByProduct | spoil from hard coal mining | 39: Wastes or scraps | kg | 'spoil from hard coal mining' is a solid waste under the category of industrial wastes. It is primarily generated in hard coal mining and chemicals and plastics production activities. 'spoil from hard coal mining' contain the following fractions: 100% hard coal mining spoil. By the database default (and per unit of reference product),'spoil from hard coal mining' has 0% water on wet mass basis (100% dry matter) and Carbon present is of only fossil origin (0.79% on a dry matter basis). It has no heating value. This kind of by-product (recyclable or waste) is generated from ordinary transforming activities, and as such can be considered for modelling waste outputs of comparable composition. In the ecoinvent database, this by-product is used in the following processes: treatment of spoil from hard coal mining, in surface landfill. Based on the aforementioned treatments, this by-product receives, it is a non-hazardous waste. This by-product can be modelled on two levels: treatment activity and market activity. The former one refers to the specific technology treating the by-product while the latter level represents a mix of treatments. Users are encouraged to inspect the modelling assumptions of the treatment activities and when selecting the market to additionally inspect the treatment mix. Collection and transportation of this by-product is accounted in the respective market activity, users are advised to inspect and modify the average transportation distances for a case specific modelling.
1d3f0ac2-eedf-4297-a4f8-cbf84dac4391 | propylene production | RER | 1999 - 2022 | ordinary transforming activity | Fuels; Chemicals | 1920:Manufacture of refined petroleum products | C - Manufacturing | 88afd721-07ec-4910-a004-fa3fecb6bf70 | ByProduct | waste plastic, mixture | 39270: Waste, parings and scrap of plastics | kg | 'waste plastic, mixture' is a solid waste under the category of construction and demolition wastes. It can be sourced in many and various ways and therefore it can belong in all waste categories (commercial and institutional, industrial and construction and demolition). It is primarily generated in a wide range of production activities in many different sectors, like building infrastructure, production of plastics, chemicals, aircrafts, ferries, heavy machinery, etc. 'waste plastic, mixture' contain the following fractions: 100% waste mixed plastics. By the database default (and per unit of reference product),'waste plastic, mixture' has 15.3% water on wet mass basis (84.7% dry matter) and Carbon present is of only fossil origin (74.73% on a dry matter basis). It has a higher heating value of 34.05 MJ/kg . This kind of by-product (recyclable or waste) is generated from ordinary transforming activities, and as such can be considered for modelling waste outputs of comparable composition. In the ecoinvent database, treatment option/s for this by-product include: deposition (sanitary landfill, unsanitary landfill), thermal (municipal incineration), uncontrolled forms of disposal (open dump, open burning). Based on the aforementioned treatments, this by-product receives, it is a non-hazardous waste. In addition, this by-product is used in the following processes: clinker production. This by-product can be modelled on two levels: treatment activity and market activity. The former one refers to the specific technology treating the by-product while the latter level represents a mix of treatments. Users are encouraged to inspect the modelling assumptions of the treatment activities and when selecting the market to additionally inspect the treatment mix. Collection and transportation of this by-product is accounted in the respective market activity, users are advised to inspect and modify the average transportation distances for a case specific modelling.
1d3f0ac2-eedf-4297-a4f8-cbf84dac4391 | propylene production | RER | 1999 - 2022 | ordinary transforming activity | Fuels; Chemicals | 1920:Manufacture of refined petroleum products | C - Manufacturing | 6f2eb438-cde2-4d07-a770-d023a988a9c4 | ByProduct | waste wood, untreated | 3928: Sawdust and wood waste and scrap | kg | 'waste wood, untreated' is a solid waste under the category of construction and demolition wastes. It can be sourced in many and various ways and therefore it can belong in the following waste categories: industrial. It is primarily generated in construction of building infrastructure and in different industrial applications like production of chemicals, natural fibres, paper and agricultural products, ect. 'waste wood, untreated' contain the following fractions: 100 % untreated waste wood chips. By the database default (and per unit of reference product),'waste wood, untreated' has 20% water on wet mass basis (80% dry matter) and Carbon present is of only non-fossil origin (48.63% on a dry matter basis). It has a lower heating value of 13.99 MJ/kg . This kind of by-product (recyclable or waste) is generated from ordinary transforming activities, and as such can be considered for modelling waste outputs of comparable composition. In the ecoinvent database, treatment option/s for this by-product include: deposition (sanitary landfill, unsanitary landfill), thermal (municipal incineration), uncontrolled forms of disposal (open dump, open burning). Based on the aforementioned treatments, this by-product receives, it is a non-hazardous waste. In addition, this by-product is used in the following processes: clinker production; heat production, untreated waste wood, at furnace 1000-5000 kW; heat production, untreated waste wood, at furnace 1000-5000 kW, state-of-the-art 2014. This by-product can be modelled on two levels: treatment activity and market activity. The former one refers to the specific technology treating the by-product while the latter level represents a mix of treatments. Users are encouraged to inspect the modelling assumptions of the treatment activities and when selecting the market to additionally inspect the treatment mix. Collection and transportation of this by-product is accounted in the respective market activity, users are advised to inspect and modify the average transportation distances for a case specific modelling.
5697c375-3ac9-4afb-a66a-7c680851a0ce | planting | CH | 1991 - 2022 | ordinary transforming activity | Agriculture & Animal Husbandry | 0161:Support activities for crop production | A - Agriculture, forestry and fishing | 56945618-6269-4b32-8a1a-23deb440d203 | ReferenceProduct | planting | 86119: Other support services to crop production | ha | This is delivering the service of 'planting' on an area of one hectare. It includes the use of diesel powered mobile infrastructure (tractors, machinery). Diesel combustion linearly affects direct emissions. Hence, a user can model the right amount of this service by using information on diesel consumption. For example: If within the user's model diesel consumption is 30 kg/ha while in this service it is 15 kg/ha, the user can model with 2 ha of this service.
924b9af3-d8a5-4faa-9b97-7748f6abb0f8 | market for cathode, NMC811, for Li-ion battery | CN | 2020 - 2022 | market activity | Electronics; Metals | 2720:Manufacture of batteries and accumulators | C - Manufacturing | 8b1ca0c8-3ccc-4d53-a0ec-d3438cb6cd59 | ReferenceProduct | cathode, NMC811, for Li-ion battery | 46430: Parts of primary cells, primary batteries and electric accumulators (including separators) | kg | The cathode represents the positive electrode in lithium-ion battery cells. The NMC811 cathode is made of nickel-manganese-cobalt material and is paired with an anode in the cell. It acquires electrons and is reduced during the electrochemical reaction. | 346417-97-8
5438db56-ef3f-4a9d-9daf-1bb1bff15386 | market for electricity, for reuse in municipal waste incineration only | AT | 2008 - 2022 | market activity | Electricity; Waste Treatment & Recycling | 3821:Treatment and disposal of non-hazardous waste | E - Water supply; sewerage, waste management and remediation activities | 637ee275-a239-4dcb-b084-abfa110dd65b | ReferenceProduct | electricity, for reuse in municipal waste incineration only | 17100: Electrical energy | kWh | This product represents electrical energy measured in kWh. If electricity is taken from a market for electricity, the transmission infrastructure, country-specific losses and transformation losses (for markets for medium and low voltage) are included. Covers voltages between 1kV and 24 kV. Electricity that is produced internally in the incineration plant. Excess electricity is fed into 'market for electricity, medium voltage'.
5438db56-ef3f-4a9d-9daf-1bb1bff15386 | market for electricity, for reuse in municipal waste incineration only | AT | 2008 - 2022 | market activity | Electricity; Waste Treatment & Recycling | 3821:Treatment and disposal of non-hazardous waste | E - Water supply; sewerage, waste management and remediation activities | 637ee275-a239-4dcb-b084-abfa110dd65b | ByProduct | electricity, for reuse in municipal waste incineration only | 17100: Electrical energy | kWh | This product represents electrical energy measured in kWh. If electricity is taken from a market for electricity, the transmission infrastructure, country-specific losses and transformation losses (for markets for medium and low voltage) are included. Covers voltages between 1kV and 24 kV. Electricity that is produced internally in the incineration plant. Excess electricity is fed into 'market for electricity, medium voltage'.
b9f76318-719f-49b4-8164-2a4d08e784d0 | market for dimethyl sulfide | GLO | 2010 - 2022 | market activity | Chemicals | 2011:Manufacture of basic chemicals | C - Manufacturing | a289fbe9-0efa-43ff-9c01-44503d641912 | ReferenceProduct | dimethyl sulfide | 34160: Organo-sulphur compounds and other organo-inorganic compounds; heterocyclic compounds n.e.c.; nucleic acids an[…] | kg | 'dimethyl sulfide' is an organic substance with a CAS no. : 000075-18-3. It is called 'methylsulfanylmethane' under IUPAC naming and its molecular formula is: C2H6S. It is liquid under normal conditions of temperature and pressure and appears as a colorless liquid with a sulfur odor. It is modelled as a pure substance. Modelling this substance in a solution requires the user to add the solvent of their choice in their models. On a consumer level, is used in the following products: air care products, biocides (e.g. disinfectants, pest control products), polishes and waxes, washing & cleaning products and cosmetics and personal care products. There is no publicly available information about the consumption of this substance on industrial sites. | 000075-18-3
1ea21dd7-55e2-44dc-83eb-02bb3e2391cf | dewatering of ethanol from biomass, from 95% to 99.7% solution state | BR | 2000 - 2022 | ordinary transforming activity | Fuels; Chemicals | 2011:Manufacture of basic chemicals | C - Manufacturing | 508155f4-0601-4a0b-be0f-9ac7d558605a | ReferenceProduct | ethanol, without water, in 99.7% solution state, from fermentation | 35491: Biodiesel | kg | 'ethanol, without water, in 99.7% solution state, from fermentation' is an organic substance with a CAS no. : 000064-17-5. It is called 'ethan-1-ol' under IUPAC naming and its molecular formula is: C2H6O. It is liquid under normal conditions of temperature and pressure. This dataset represents a pure substance (100% active substance). Industrially, this product is mostly used in 95% solution state. Modelling this substance in a solution requires the user to add the solvent of their choice in their models. On a consumer level, is used in the following products: fuels, coating products, anti-freeze products, washing & cleaning products, biocides (e.g. disinfectants, pest control products), adhesives and sealants, inks and toners and leather treatment products. On industrial sites, the substance is used for the manufacture of products in the following sectors: chemicals, machinery and vehicles, textile, leather or fur, furniture, electrical, electronic and optical equipment and fabricated metal products. If used as a fuel, it has a calorific value of 31.58 MJ/kg and is a non-fossil fuel, sourced from fermentation of sugar cane, sugar beet (molasses), maize, grass, rye, potatoes, wood, whey and sweet sorghum. | 000064-17-5
87770df3-d84b-4082-8805-e8134602bd1a | cyclohexane production | RER | 1975 - 2022 | ordinary transforming activity | Chemicals | 2011:Manufacture of basic chemicals | C - Manufacturing | faff01b2-d18a-4432-a850-a9e54cc64e7a | ReferenceProduct | cyclohexane | 34110: Hydrocarbons and their halogenated, sulphonated, nitrated or nitrosated derivatives | kg | cyclohexane' is an organic substance with a CAS no. : 000110-82-7. It is called 'cyclohexane' under IUPAC naming and its molecular formula is: C6H12. It is liquid under normal conditions of temperature and pressure with a characteristic solvent odor. It is soluble in ether, alcohol and acetone. It is modelled as a pure substance. Modelling this substance in a solution requires the user to add the solvent of their choice in their models. On a consumer level, is used in the following products: lubricants and greases, anti-freeze products, fuels, adhesives and sealants, coating products, non-metal-surface treatment products, inks and toners, washing & cleaning products, polishes and waxes, air care products, leather treatment products and welding & soldering products. There is no publicly available information about the consumption of this substance on industrial sites. | 000110-82-7
c0f37020-5e27-4721-82bb-675757663e97 | market for transport, freight, lorry with refrigeration machine, 3.5-7.5 ton, EURO6, carbon dioxide, liquid refri(...)_5 | GLO | 2010 - 2022 | market activity | Transport | 4923:Freight transport by road | H - Transportation and storage | c50eaa50-c893-4963-9abf-2fce5fa4863c | ReferenceProduct | transport, freight, lorry with refrigeration machine, 3.5-7.5 ton, EURO6, carbon dioxide, liquid refrigerant, cooling | 65111: Road transport services of freight by refrigerator vehicles | metric ton*km | This is delivering the service of transportation of 1 metric ton across the distance of 1 km. This service only considers the transportation of refrigerated goods. The vehicle operates with diesel and uses carbon dioxide as a refrigerant, its emission standard is classified as EURO6 and it has a lorry size class of 3.5-7.5 metric tons. It is an average lorry in the referring weight class (net weight 6800t). It has a life span of 15 years and a lifetime capacity of 540,000 km Data for transport is calculated for an average load factor, including empty return trips.
14be3e08-dc73-4db9-b294-5cc103cce97e | market for acrylonitrile | GLO | 2011 - 2022 | market activity | Chemicals | 2011:Manufacture of basic chemicals | C - Manufacturing | fa57e518-c22b-4011-a20c-6a73bdf8c53a | ReferenceProduct | acrylonitrile | 34150: Amine-function compounds; oxygen-function amino-compounds, except lysine and its esters and salts thereof and […] | kg | 'acrylonitrile' is an organic substance with a CAS no. : 000107-13-1. It is called 'prop-2-enenitrile' under IUPAC naming and its molecular formula is: C3H3N. It is liquid under normal conditions of temperature and pressure and has a pungent odour. It is modelled as a pure substance. Modelling this substance in a solution requires the user to add the solvent of their choice in their models. On a consumer level, is used in the following products: polymers. On industrial sites, the substance is used for the manufacture of products in the following sectors: polymers. This substance is used for the synthesis of other substances (use as intermediate). | 000107-13-1
cfef9568-bb74-4d92-8906-5f49e7050e02 | glass fibre production | RER | 2000 - 2022 | ordinary transforming activity | Minerals | 2310:Manufacture of glass and glass products | C - Manufacturing | 102d2161-b570-42cd-b646-1c44e47d23c5 | ReferenceProduct | glass fibre | 3712: Glass fibres and articles thereof, except woven fabrics | kg | The product "glass fibre" is produced in recuperative or oxy-fuel fired furnaces. The inventory for the glass fibre is based on a literature study for the technologies used in the European glass industry. The energy use is the main environmental aspect. Glass fibres can be used in manifold ways. Therefore resins and different chemicals are necessary. In ecoinvent, there are two types of processing, hand lay-up moulding with polyester resin and injection moulding with polyamide. The unit process raw data are meant to be used as background information. For other types of moulded products the background data for glass fibre can be used to assess the environmental impacts if the amount of other chemicals and the process requirements are known. | 065997-17-3
cfef9568-bb74-4d92-8906-5f49e7050e02 | glass fibre production | RER | 2000 - 2022 | ordinary transforming activity | Minerals | 2310:Manufacture of glass and glass products | C - Manufacturing | 1b30b018-ac39-41f4-a9e0-92057eef8bb8 | ByProduct | waste mineral oil | 39990: Other wastes n.e.c. | kg | 'waste mineral oil' is a liquid waste under the category of industrial wastes. It is primarily generated in a wide range of industrial activities in many different sectors. 'waste mineral oil' contain the following fractions: 100% waste mineral oil. By the database default (and per unit of reference product),'waste mineral oil' has 10% water on wet mass basis (90% dry matter) and Carbon present is of only fossil origin (86.44% on a dry matter basis). It has a higher heating value of 41.8 MJ/kg . This kind of by-product (recyclable or waste) is generated from ordinary transforming activities, and as such can be considered for modelling waste outputs of comparable composition. In the ecoinvent database, treatment option/s for this by-product include: thermal (hazardous waste incineration). Based on the aforementioned treatments this by-product receives, it is a hazardous waste. In addition, this by-product is used in the following processes: clinker production. This by-product can be modelled on two levels: treatment activity and market activity. The former one refers to the specific technology treating the by-product while the latter level represents a mix of treatments. Users are encouraged to inspect the modelling assumptions of the treatment activities and when selecting the market to additionally inspect the treatment mix. Collection and transportation of this by-product is accounted in the respective market activity, users are advised to inspect and modify the average transportation distances for a case specific modelling.
cfef9568-bb74-4d92-8906-5f49e7050e02 | glass fibre production | RER | 2000 - 2022 | ordinary transforming activity | Minerals | 2310:Manufacture of glass and glass products | C - Manufacturing | 817fa2e4-cb4c-49bb-b52f-eac84d1053ff | ByProduct | waste mineral wool, for final disposal | 39990: Other wastes n.e.c. | kg | 'waste mineral wool, for final disposal' is a solid waste under the category of construction and demolition wastes. It can be sourced in many and various ways and therefore it can belong in the following waste categories: industrial. It is primarily generated in construction of building infrastructure and in different industrial applications like production of glass, boilers, furnace, ect. 'waste mineral wool, for final disposal' contain the following fractions: 100% inert waste (mineral wool). By the database default (and per unit of reference product),'waste mineral wool, for final disposal' has 0% water on wet mass basis (100% dry matter) and it has no Carbon content. It has no heating value. This kind of by-product (recyclable or waste) is generated from ordinary transforming activities, and as such can be considered for modelling waste outputs of comparable composition. In the ecoinvent database, treatment option/s for this by-product include: deposition (inert material landfill). Based on the aforementioned treatments, this by-product receives, it is a non-hazardous waste. This by-product can be modelled on two levels: treatment activity and market activity. The former one refers to the specific technology treating the by-product while the latter level represents a mix of treatments. Users are encouraged to inspect the modelling assumptions of the treatment activities and when selecting the market to additionally inspect the treatment mix. Collection and transportation of this by-product is accounted in the respective market activity, users are advised to inspect and modify the average transportation distances for a case specific modelling.
cfef9568-bb74-4d92-8906-5f49e7050e02 | glass fibre production | RER | 2000 - 2022 | ordinary transforming activity | Minerals | 2310:Manufacture of glass and glass products | C - Manufacturing | cee6769c-ac58-45d5-9597-de2569031d74 | ByProduct | waste paint | 39: Wastes or scraps | kg | 'waste paint' is a solid waste under the category of industrial wastes. It is primarily generated in a wide range of production and maintenance activities in many different sectors. 'waste paint' contain the following fractions: 100% waste paint. By the database default (and per unit of reference product),'waste paint' has 0% water on wet mass basis (100% dry matter) and Carbon present is of only fossil origin (65% on a dry matter basis). It has a higher heating value of 10.86 MJ/kg and a lower heating value of 10.14 MJ/kg . This kind of by-product (recyclable or waste) is generated from ordinary transforming activities, and as such can be considered for modelling waste outputs of comparable composition. In the ecoinvent database, treatment option/s for this by-product include: deposition (inert material landfill, sanitary landfill), thermal (hazardous waste incineration, municipal incineration). Based on the aforementioned treatments this by-product receives, it can be both a hazardous and a non-hazardous waste. In addition, this by-product is used in the following processes: clinker production. This by-product can be modelled on two levels: treatment activity and market activity. The former one refers to the specific technology treating the by-product while the latter level represents a mix of treatments. Users are encouraged to inspect the modelling assumptions of the treatment activities and when selecting the market to additionally inspect the treatment mix. Collection and transportation of this by-product is accounted in the respective market activity, users are advised to inspect and modify the average transportation distances for a case specific modelling.
cfef9568-bb74-4d92-8906-5f49e7050e02 | glass fibre production | RER | 2000 - 2022 | ordinary transforming activity | Minerals | 2310:Manufacture of glass and glass products | C - Manufacturing | 5f76b417-1046-4e6b-9c68-04206209253a | ByProduct | wastewater from glass production | 39990: Other wastes n.e.c. | m3 | 'wastewater from glass production' is a by-product (wastewater) produced from industrial sources. It is generated from production activities of different types of glass. By the database default (and per unit of reference product),'wastewater from glass production' has the following physicochemical characteristics: C: 0 kg/m3 , N: 0.009 kg/m3 , P: 0 kg/m3. This by-product can have a regional-specific composition; users are prompted to refer to the properties of this wastewater (in activities treating them) for a detailed elemental composition. This kind of by-product (wastewater) is generated from ordinary transforming activities, and as such can be considered for modelling wastewater outputs of comparable composition. In the ecoinvent database, treatment option/s for this wastewater include: wastewater treatment plant. This by-product can be modelled on two levels: treatment activity and market activity. The former one refers to the specific technology treating the by-product while the latter level represents a mix of treatments. Users are encouraged to inspect the modelling assumptions of the treatment activities and when selecting the market to additionally inspect the treatment mix. Collection and transportation of wastewater is accounted in the respective market activity with the use of sewer infrastructure; Transportation of wastewater through a sewer grid results in losses until the wastewater enters the wastewater treatment plant. Direct emissions due to those losses are considered in the market activity. Losses are regional specific and thus users are encouraged to inspect the regional modelling assumptions.
1ad121ad-04e7-4508-9e59-0508d8102c5b | market for refrigerator | GLO | 2018 - 2022 | market activity | Infrastructure & Machinery | 2750:Manufacture of domestic appliances | C - Manufacturing | 8fe05e0c-037b-4a27-9f9c-1e3fe9326b36 | ReferenceProduct | refrigerator | 4481: Domestic electric appliances; non-electric refrigerators and clothes drying machines | unit | This product represents an average refrigerator which is approximately 60 kg in mass. It has the envisaged lifetime of10 years.
7f3d7212-86ab-4bc9-a23e-f6f32ef924e7 | rare earth element mine operation and beneficiation, ion adsorption clays | CN | 2017 - 2022 | ordinary transforming activity | Resource Extraction; Metals | 0729:Mining of other non-ferrous metal ores | B - Mining and quarrying | d2069bd3-fb92-5bf2-af34-5c4b38003c9d | ReferenceProduct | rare earth carbonate concentrate | 34290: Compounds of rare earth metals, of yttrium or of scandium | kg | 'rare earth carbonate concentrate' is a metal. It includes 15 individual rare earth oxides (REOs). Cerium, europium, neodymium, samarium, gadolinium and praseodymium are Light Rare Earth Elements (LREE) while lanthanum, ytterbium, yttrium, dysprosium, erbium, holmium, lutetium, terbium and thulium oxide are Heavy Rare Earth Elements (HREE). It is the direct product from mining and beneficiation. It is in a form of powder. It can be used in the following applications and/or processes: phosphors , ceramics, metal alloys, batteries, catalysts for petroleum refining, autocatalysts, chemical catalyst, glass polishing, metal alloys, yellow ceramic pigment, autocat, high power magnets, high temperature magnets, fluorescent lighting, magnetic resonance imaging contrast agent, nuclear reactor rods, phosphors for lighting, lasers, highest power magnets in existence, ceramic magnetic materials which are still under development, fibre optic technology, solar panels, and PET scanners.
7f3d7212-86ab-4bc9-a23e-f6f32ef924e7 | rare earth element mine operation and beneficiation, ion adsorption clays | CN | 2017 - 2022 | ordinary transforming activity | Resource Extraction; Metals | 0729:Mining of other non-ferrous metal ores | B - Mining and quarrying | b12fd7ee-6554-40a4-a441-8ec60199a069 | ByProduct | non-sulfidic overburden, off-site | 39: Wastes or scraps | kg | 'non-sulfidic overburden, off-site' is a solid waste under the category of industrial wastes. It is primarily generated in minerals and metals mining and extraction processes. 'non-sulfidic overburden, off-site' contain the following fractions: sulphidic overburden from non-ferrous metal . By the database default (and per unit of reference product),'non-sulfidic overburden, off-site' has 0% water on wet mass basis (100% dry matter) and it has no Carbon content. It has no heating value. This kind of by-product (recyclable or waste) is generated from ordinary transforming activities, and as such can be considered for modelling waste outputs of comparable composition. In the ecoinvent database, this by-product is used in the following processes: treatment of non-sulfidic overburden, off-site. Based on the aforementioned treatments, this by-product receives, it is a non-hazardous waste. This by-product can be modelled on two levels: treatment activity and market activity. The former one refers to the specific technology treating the by-product while the latter level represents a mix of treatments. Users are encouraged to inspect the modelling assumptions of the treatment activities and when selecting the market to additionally inspect the treatment mix. Collection and transportation of this by-product is accounted in the respective market activity, users are advised to inspect and modify the average transportation distances for a case specific modelling.
7f3d7212-86ab-4bc9-a23e-f6f32ef924e7 | rare earth element mine operation and beneficiation, ion adsorption clays | CN | 2017 - 2022 | ordinary transforming activity | Resource Extraction; Metals | 0729:Mining of other non-ferrous metal ores | B - Mining and quarrying | e8a51ec1-60cb-4ead-a948-ad1142c61918 | ByProduct | wastewater, average | 39990: Other wastes n.e.c. | m3 | 'wastewater, average' is a by-product (wastewater) produced from residential sources. It is generated from a wide range of residential, industrial and commercial activities. By the database default (and per unit of reference product),'wastewater, average' has the following physicochemical characteristics: C: 0.000000043979 kg/m3 , N: 0.031015 kg/m3 , P: 0.0044833 kg/m3. This by-product can have a regional-specific composition; users are prompted to refer to the properties of this wastewater (in activities treating them) for a detailed elemental composition. This kind of by-product (wastewater) is generated from ordinary transforming activities, and as such can be considered for modelling wastewater outputs of comparable composition. In the ecoinvent database, treatment option/s for this wastewater include: wastewater treatment plant. This by-product can be modelled on two levels: treatment activity and market activity. The former one refers to the specific technology treating the by-product while the latter level represents a mix of treatments. Users are encouraged to inspect the modelling assumptions of the treatment activities and when selecting the market to additionally inspect the treatment mix. Collection and transportation of wastewater is accounted in the respective market activity with the use of sewer infrastructure; Transportation of wastewater through a sewer grid results in losses until the wastewater enters the wastewater treatment plant. Direct emissions due to those losses are considered in the market activity. Losses are regional specific and thus users are encouraged to inspect the regional modelling assumptions.
23485156-fc71-53df-a178-13802549e372 | market for waste polyvinylchloride | CZ | 2018 - 2022 | market activity | Waste Treatment & Recycling | 3821:Treatment and disposal of non-hazardous waste | E - Water supply; sewerage, waste management and remediation activities | 9219c94a-7a25-4a4c-b25d-c096fdd50d47 | ReferenceProduct | waste polyvinylchloride | 39270: Waste, parings and scrap of plastics | kg | 'waste polyvinylchloride' is a solid waste under the category of construction and demolition wastes. It can be sourced in many and various ways and therefore it can belong in all waste categories (commercial and institutional, industrial and construction and demolition). It is primarily generated in a wide range of production activities in many different sectors, like building infrastructure, metal processing, electric apparatuses, heavy machinery, etc. 'waste polyvinylchloride' contain the following fractions: 100% waste polyvinylchloride (PVC). By the database default (and per unit of reference product),'waste polyvinylchloride' has 0.2% water on wet mass basis (99.8% dry matter) and Carbon present is of only fossil origin (44.09% on a dry matter basis). It has a higher heating value of 21.67 MJ/kg . This kind of by-product (recyclable or waste) is generated from ordinary transforming activities, and as such can be considered for modelling waste outputs of comparable composition. In the ecoinvent database, treatment option/s for this by-product include: deposition (sanitary landfill, unsanitary landfill), thermal (municipal incineration), uncontrolled forms of disposal (open dump, open burning). Based on the aforementioned treatments, this by-product receives, it is a non-hazardous waste. This by-product can be modelled on two levels: treatment activity and market activity. The former one refers to the specific technology treating the by-product while the latter level represents a mix of treatments. Users are encouraged to inspect the modelling assumptions of the treatment activities and when selecting the market to additionally inspect the treatment mix. Collection and transportation of this by-product is accounted in the respective market activity, users are advised to inspect and modify the average transportation distances for a case specific modelling. | 009002-86-2
d5325be5-3260-53d2-b79e-8cd46cfab23a | navy bean seed production, for sowing | GLO | 2021 - 2022 | ordinary transforming activity | Agriculture & Animal Husbandry | 0164:Seed processing for propagation | A - Agriculture, forestry and fishing | 6b616734-8a30-5329-910d-eff2286d9b63 | ReferenceProduct | navy bean seed, for sowing | 01243: Broad beans and horse beans, green | kg | The product 'navy bean seed, for sowing' is a seed. This seed product is used for plant propagation. The seed produced at the farm is transported to the processing centre, treated (pre-cleaning, cleaning, eventually drying, chemical dressing (for integrated production) and bag filling), stored and afterwards transported to the regional storage centre.
e05ce24a-ab7e-42fa-a9df-3496e1469af1 | market for printed wiring board, mounted mainboard, mobile device, double-sided, Pb free | GLO | 2014 - 2022 | market activity | Electronics | 2610:Manufacture of electronic components and boards | C - Manufacturing | 264d4f81-259d-4304-aeed-c6bc484a79a8 | ReferenceProduct | printed wiring board, mounted mainboard, mobile device, double-sided, Pb free | 47160: Electronic integrated circuits | m2 | This product represents 1 m2 of a mounted printed wiring board (also printed circuit board) also called mainboard (motherboard) in a mobile device such as a smartphone or tablet. The product is a mounted printed wiring board, meaning the electronic components such as capacitors, resistors, integrated circuits etc. have been soldered to the board. The solder and surface used for mounting the components is lead free.
4bbc2c78-7cc9-4b33-b368-85d27813044c | market for gypsum, mineral | RER | 2003 - 2022 | market activity | Minerals; Cement & Concrete | 0810:Quarrying of stone, sand and clay | B - Mining and quarrying | dd0cbafd-b176-4ba4-860a-25a2e0663d14 | ReferenceProduct | gypsum, mineral | 15200: Gypsum; anhydrite; limestone flux; limestone and other calcareous stone, of a kind used for the manufacture of[…] | kg | The product "gypsum, mineral" represents the natural mineral CaSO4 * 2 H2O, milled. It is mined together with anhydrite rock in open pit mining. The output of the mine is crushed and sorted. The intermediate products are composed of about 65% natural gypsum (CaSO4 * 2 H2O), 34% natural anhydrite rock (CaSO4) and 1% soil and gravel that are deposited back in the mine. The material is gained by blasting and digging. Gypsum is used by the cement industry; as a filler in the paper industry, and as raw material for (burned) anhydrite and stucco.
d17f42a1-ed9b-5b5d-afbc-018a6f79cf49 | market for ethylene | ZA | 2018 - 2022 | market activity | Fuels | 1920:Manufacture of refined petroleum products | C - Manufacturing | 44e8a892-3178-4352-a898-722e68990fe9 | ReferenceProduct | ethylene | 33421: Ethylene, propylene, butylene, butadiene | kg | 'ethylene' is an organic substance with a CAS no. : 000074-85-1. It is called 'ethene' under IUPAC naming and its molecular formula is: C2H4. It is gas under normal conditions of temperature and pressure and appears as a colourless gas with a sweet odour. It is modelled as a pure substance. Modelling this substance in a solution requires the user to add the solvent of their choice in their models. On a consumer level, is used in the following products: fuels. On industrial sites, the substance is used for the manufacture of products in the following sectors: polymers and plastics, fuels and laboratory chemicals. | 000074-85-1
89406ec6-3e3a-4b7a-9918-bc931bee07cc | sheet rolling, steel | RER | 1997 - 2022 | ordinary transforming activity | Metals | 2410:Manufacture of basic iron and steel | C - Manufacturing | e2f62697-57d4-42fe-95bf-c85fd32a9cf0 | ReferenceProduct | sheet rolling, steel | 88601: Basic iron and steel manufacturing services | kg | This is delivering the service of 'sheet rolling, steel'. For the applications that the products of hot rolling are unsatisfactory, e.g., with respect to cross section, surface quality, dimensional accuracy, and general finish, this service can be used. It is based on cold rolling while the end product has high quality surface finish and precise metallurgical properties for use in high specification purposes. This service is to be used only for un- and low-alloyed steel. The metal input is not included in this dataset. Thus, this service should be used along with 1 kg of steel. The exterior finish of rolled steel is very desirable when aesthetics and visual appeal are a priority. Thus, it used in applications like strips, bars, rods, home appliances, roof and wall systems, metal furniture, aerospace structural members, etc.
89406ec6-3e3a-4b7a-9918-bc931bee07cc | sheet rolling, steel | RER | 1997 - 2022 | ordinary transforming activity | Metals | 2410:Manufacture of basic iron and steel | C - Manufacturing | eb6005d7-b85d-4bb5-b509-c37cba6cfede | ByProduct | basic oxygen furnace waste | 39990: Other wastes n.e.c. | kg | 'basic oxygen furnace waste' is a solid waste under the category of industrial wastes. It is primarily generated in steel production and processing activities. 'basic oxygen furnace waste' contain the following fractions: mixture of 3 wastes from converter steel production: BOF slags, desulphurisation slag and BOF dust. By the database default (and per unit of reference product),'basic oxygen furnace waste' has 0% water on wet mass basis (100% dry matter) and it has no Carbon content. It has no heating value. This kind of by-product (recyclable or waste) is generated from ordinary transforming activities, and as such can be considered for modelling waste outputs of comparable composition. In the ecoinvent database, treatment option/s for this by-product include: deposition (residual material landfill). Based on the aforementioned treatments, this by-product receives, it is a hazardous waste. This by-product can be modelled on two levels: treatment activity and market activity. The former one refers to the specific technology treating the by-product while the latter level represents a mix of treatments. Users are encouraged to inspect the modelling assumptions of the treatment activities and when selecting the market to additionally inspect the treatment mix. Collection and transportation of this by-product is accounted in the respective market activity, users are advised to inspect and modify the average transportation distances for a case specific modelling.
89406ec6-3e3a-4b7a-9918-bc931bee07cc | sheet rolling, steel | RER | 1997 - 2022 | ordinary transforming activity | Metals | 2410:Manufacture of basic iron and steel | C - Manufacturing | 27da8130-82ba-485c-a800-b89efdcb0491 | ByProduct | municipal solid waste | 39910: Municipal waste | kg | 'municipal solid waste' is a solid waste under the category of residential wastes. It can be sourced in many and various ways and therefore it can belong in all waste categories (commercial and institutional, industrial and construction and demolition). It is primarily generated in a wide range of activities from many different sectors. 'municipal solid waste' contain the following fractions: plastics, paper, glass, metals, organic waste, textiles and potentially others. . By the database default (and per unit of reference product),'municipal solid waste' has 22.9% water on wet mass basis (77.1% dry matter) and Carbon present is of both fossil (17.15% on a dry matter basis), and non-fossil origin (26.17% on a dry matter basis). It has a lower heating value of 11.74 MJ/kg . This kind of by-product (recyclable or waste) is generated from ordinary transforming activities, and as such can be considered for modelling waste outputs of comparable composition. In the ecoinvent database, treatment option/s for this by-product include: deposition (sanitary landfill, unsanitary landfill), thermal (municipal incineration), uncontrolled forms of disposal (open dump, open burning). Based on the aforementioned treatments, this by-product receives, it is a non-hazardous waste. In addition, this by-product is used in the following processes: clinker production; treatment of municipal solid waste, incineration. This by-product can be modelled on two levels: treatment activity and market activity. The former one refers to the specific technology treating the by-product while the latter level represents a mix of treatments. Users are encouraged to inspect the modelling assumptions of the treatment activities and when selecting the market to additionally inspect the treatment mix. Collection and transportation of this by-product is accounted in the respective market activity, users are advised to inspect and modify the average transportation distances for a case specific modelling.
89406ec6-3e3a-4b7a-9918-bc931bee07cc | sheet rolling, steel | RER | 1997 - 2022 | ordinary transforming activity | Metals | 2410:Manufacture of basic iron and steel | C - Manufacturing | d1c0d5f5-b5c1-4918-bc4c-e4d105113104 | ByProduct | sludge from steel rolling | 39: Wastes or scraps | kg | 'sludge from steel rolling' is a solid waste under the category of industrial wastes. It is primarily generated in steel rolling. 'sludge from steel rolling' contain the following fractions: 100% sludge from steel rolling. By the database default (and per unit of reference product),'sludge from steel rolling' has 20% water on wet mass basis (80% dry matter) and Carbon present is of only fossil origin (1.24% on a dry matter basis). It has no heating value. This kind of by-product (recyclable or waste) is generated from ordinary transforming activities, and as such can be considered for modelling waste outputs of comparable composition. In the ecoinvent database, treatment option/s for this by-product include: deposition (residual material landfill). Based on the aforementioned treatments, this by-product receives, it is a hazardous waste. This by-product can be modelled on two levels: treatment activity and market activity. The former one refers to the specific technology treating the by-product while the latter level represents a mix of treatments. Users are encouraged to inspect the modelling assumptions of the treatment activities and when selecting the market to additionally inspect the treatment mix. Collection and transportation of this by-product is accounted in the respective market activity, users are advised to inspect and modify the average transportation distances for a case specific modelling.
89406ec6-3e3a-4b7a-9918-bc931bee07cc | sheet rolling, steel | RER | 1997 - 2022 | ordinary transforming activity | Metals | 2410:Manufacture of basic iron and steel | C - Manufacturing | 9faff831-114e-44fd-a77e-90eada520e81 | ByProduct | steel in car shredder residue | 39310: Slag, dross, scalings and other waste from the manufacture of iron or steel | kg | 'steel in car shredder residue' is a solid waste under the category of industrial wastes. It can be sourced in many and various ways and therefore it can belong in the following waste categories: construction and demolition. It is primarily generated in automotive shredding treatment process, steel processing and trellis system construction. 'steel in car shredder residue' contain the following fractions: 50% steel in Automotive Shredder Residue (ASR) burnable and 50% steel in ASR inert. By the database default (and per unit of reference product),'steel in car shredder residue' has 0% water on wet mass basis (100% dry matter) and it has no Carbon content. It has no heating value. This kind of by-product (recyclable or waste) is generated from ordinary transforming activities, and as such can be considered for modelling waste outputs of comparable composition. In the ecoinvent database, treatment option/s for this by-product include: thermal (municipal incineration). Based on the aforementioned treatments, this by-product receives, it is a non-hazardous waste. This by-product can be modelled on two levels: treatment activity and market activity. The former one refers to the specific technology treating the by-product while the latter level represents a mix of treatments. Users are encouraged to inspect the modelling assumptions of the treatment activities and when selecting the market to additionally inspect the treatment mix. Collection and transportation of this by-product is accounted in the respective market activity, users are advised to inspect and modify the average transportation distances for a case specific modelling. | 007439-89-6
89406ec6-3e3a-4b7a-9918-bc931bee07cc | sheet rolling, steel | RER | 1997 - 2022 | ordinary transforming activity | Metals | 2410:Manufacture of basic iron and steel | C - Manufacturing | 1b30b018-ac39-41f4-a9e0-92057eef8bb8 | ByProduct | waste mineral oil | 39990: Other wastes n.e.c. | kg | 'waste mineral oil' is a liquid waste under the category of industrial wastes. It is primarily generated in a wide range of industrial activities in many different sectors. 'waste mineral oil' contain the following fractions: 100% waste mineral oil. By the database default (and per unit of reference product),'waste mineral oil' has 10% water on wet mass basis (90% dry matter) and Carbon present is of only fossil origin (86.44% on a dry matter basis). It has a higher heating value of 41.8 MJ/kg . This kind of by-product (recyclable or waste) is generated from ordinary transforming activities, and as such can be considered for modelling waste outputs of comparable composition. In the ecoinvent database, treatment option/s for this by-product include: thermal (hazardous waste incineration). Based on the aforementioned treatments this by-product receives, it is a hazardous waste. In addition, this by-product is used in the following processes: clinker production. This by-product can be modelled on two levels: treatment activity and market activity. The former one refers to the specific technology treating the by-product while the latter level represents a mix of treatments. Users are encouraged to inspect the modelling assumptions of the treatment activities and when selecting the market to additionally inspect the treatment mix. Collection and transportation of this by-product is accounted in the respective market activity, users are advised to inspect and modify the average transportation distances for a case specific modelling.
6be0a9c7-6913-5c4e-81ac-f7226b8c29ca | market for electricity, medium voltage | KW | 2014 - 2022 | market activity | Electricity | 3510:Electric power generation, transmission and distribution | D - Electricity, gas, steam and air conditioning supply | 759b89bd-3aa6-42ad-b767-5bb9ef5d331d | ReferenceProduct | electricity, medium voltage | 17100: Electrical energy | kWh | This product represents electrical energy measured in kWh. If electricity is taken from a market for electricity, the transmission infrastructure, country-specific losses and transformation losses (for markets for medium and low voltage) are included. Covers voltages between 1kV and 24 kV.
5ae02061-2e57-4f9d-83ed-645a7b4a6064 | mounting, surface mount technology, Pb-free solder | GLO | 2005 - 2022 | ordinary transforming activity | Electronics; Infrastructure & Machinery | 2610:Manufacture of electronic components and boards | C - Manufacturing | ca2b5076-f230-473d-9272-da1a678b4f93 | ReferenceProduct | mounting, surface mount technology, Pb-free solder | 88741: Electronic component and board manufacturing services | m2 | This is a service, representing the mounting of 1 m2 of printed wiring board by soldering surface mount components to the board. Lead-free solder paste (Sn95.5AG3.9CU0.6) is used.
5ae02061-2e57-4f9d-83ed-645a7b4a6064 | mounting, surface mount technology, Pb-free solder | GLO | 2005 - 2022 | ordinary transforming activity | Electronics; Infrastructure & Machinery | 2610:Manufacture of electronic components and boards | C - Manufacturing | b7667b06-c667-481c-8718-bfbdfcd20d94 | ByProduct | scrap tin sheet | 39366: Waste and scrap of tin | kg | 'scrap tin sheet' is a solid waste under the category of industrial wastes. It is primarily generated in aquaculture activities and metal processing. 'scrap tin sheet' contain the following fractions: 99.8% tin sheet inert, 0.195% tin volatile. By the database default (and per unit of reference product),'scrap tin sheet' has 0% water on wet mass basis (100% dry matter) and it has no Carbon content. It has no heating value. This kind of by-product (recyclable or waste) is generated from ordinary transforming activities, and as such can be considered for modelling waste outputs of comparable composition. In the ecoinvent database, treatment option/s for this by-product include: deposition (sanitary landfill), thermal (municipal incineration). Based on the aforementioned treatments, this by-product receives, it is a non-hazardous waste. This by-product can be modelled on two levels: treatment activity and market activity. The former one refers to the specific technology treating the by-product while the latter level represents a mix of treatments. Users are encouraged to inspect the modelling assumptions of the treatment activities and when selecting the market to additionally inspect the treatment mix. Collection and transportation of this by-product is accounted in the respective market activity, users are advised to inspect and modify the average transportation distances for a case specific modelling.
692ff2f0-5a10-4e96-8a76-412ec6f223e3 | transport, freight train, steam | GLO | 1999 - 2022 | ordinary transforming activity | Transport | 4912:Freight rail transport | H - Transportation and storage | 0ace02fa-eca5-482d-a829-c18e46a52db4 | ReferenceProduct | transport, freight train | 6512: Railway transport services of freight | metric ton*km | This is delivering the service of transportation of 1 metric ton across the distance of 1 km. This service only considers the transportation of goods. The vehicle operates with diesel, electricity or gard coal, while it has a mass of 1000 Gt. The transport node indirectly considers empty trips (if any) by taking into account the total amount of freight transported throughout the lifetime of the mobile infrastructure.
692ff2f0-5a10-4e96-8a76-412ec6f223e3 | transport, freight train, steam | GLO | 1999 - 2022 | ordinary transforming activity | Transport | 4912:Freight rail transport | H - Transportation and storage | 76ab0018-e176-43e0-b42c-12e82b937fef | ByProduct | hard coal ash | 39: Wastes or scraps | kg | 'hard coal ash' is a solid waste under the category of industrial wastes. It is primarily generated in heat and elrctricity production but it is also generated in a wide range of activities in different sectors like chemicals production, minerals extraction, etc. 'hard coal ash' contain the following fractions: 100% ash from combustion of hard coal. By the database default (and per unit of reference product),'hard coal ash' has 0% water on wet mass basis (100% dry matter) and it has no Carbon content. It has no heating value. This kind of by-product (recyclable or waste) is generated from ordinary transforming activities, and as such can be considered for modelling waste outputs of comparable composition. In the ecoinvent database, treatment option/s for this by-product include: deposition (sanitary landfill, residual material landfill), thermal (municipal incineration). Based on the aforementioned treatments, this by-product receives, it can be both a hazardous and a non-hazardous waste. In addition, this by-product is used in the following processes: autoclaved aerated concrete block production; cement production, alternative constituents 21-35%; cement production, alternative constituents 45%; cement production, alternative constituents 6-20%; cement production, blast furnace slag 18-30% and 18-30% other alternative constituents; cement production, blast furnace slag 31-50% and 31-50% other alternative constituents; cement production, fly ash 21-35%; cement production, fly ash 6-20%; cement production, limestone 21-35%; cement production, pozzolana and fly ash 11-35%; cement production, pozzolana and fly ash 15-40%; cement production, pozzolana and fly ash 15-50%; cement production, pozzolana and fly ash 25-35%; cement production, pozzolana and fly ash 36-55%; cement production, pozzolana and fly ash 5-15%; cement production, pozzolana and fly ash 6-14%; cement production, sulphate resistant; clinker production; concrete production, 25MPa, ready-mix, exposure class XC1; concrete production, 25MPa, ready-mix, exposure class XC2; concrete production, 30MPa, ready-mix, exposure class XC3; concrete production, 30MPa, ready-mix, exposure classes XC3/XD2/XF1/XA1; flyash brick production. This by-product can be modelled on two levels: treatment activity and market activity. The former one refers to the specific technology treating the by-product while the latter level represents a mix of treatments. Users are encouraged to inspect the modelling assumptions of the treatment activities and when selecting the market to additionally inspect the treatment mix. Collection and transportation of this by-product is accounted in the respective market activity, users are advised to inspect and modify the average transportation distances for a case specific modelling.
56b386be-c738-4dd0-9293-94dce965b448 | indium rich leaching residues, from zinc production stockpiling | US | 2012 - 2022 | ordinary transforming activity | Metals | 2420:Manufacture of basic precious and other non-ferrous metals | C - Manufacturing | 86cacbf8-b1a0-42ad-b7de-d2df65bd3a57 | ReferenceProduct | indium rich leaching residues, from zinc production stockpiling | 41601: Tungsten, molybdenum, tantalum, magnesium, cobalt, cadmium, titanium, zirconium, beryllium, gallium, hafnium, […] | kg | 'indium rich leaching residues, from zinc production stockpiling' belongs to the metal sector. Stockpiling is a way of assuring provision and control over supplies, and is systematically applied with some commodities by several countries. Indium can be found as one of the commodities that is stockpiled. It can be used in the following applications and/or processes: production of indium.
391be0e9-a28a-479d-bf94-d0f8d8d58129 | market for waste sealing sheet, polyvinylchloride | GLO | 2011 - 2022 | market activity | Waste Treatment & Recycling | 3821:Treatment and disposal of non-hazardous waste | E - Water supply; sewerage, waste management and remediation activities | aa78f007-28b9-473d-af21-fe233c21f7d3 | ReferenceProduct | waste sealing sheet, polyvinylchloride | 39270: Waste, parings and scrap of plastics | kg | 'waste sealing sheet, polyvinylchloride' is a solid waste under the category of construction and demolition wastes. It is primarily generated in construction of building infrastructure. 'waste sealing sheet, polyvinylchloride' contain the following fractions: 1.7% glass, 53.9% polyvinyl chloride (PVC) sealing sheet, 11% filler (lime), 33.4% plastiziser. By the database default (and per unit of reference product),'waste sealing sheet, polyvinylchloride' has 1.64% water on wet mass basis (98.36% dry matter) and Carbon present is of only fossil origin (43.51% on a dry matter basis). It has a higher heating value of 23.26 MJ/kg and a lower heating value of 22.53 MJ/kg . This kind of by-product (recyclable or waste) is generated from ordinary transforming activities, and as such can be considered for modelling waste outputs of comparable composition. In the ecoinvent database, treatment option/s for this by-product include: thermal (municipal incineration). Based on the aforementioned treatments, this by-product receives, it is a non-hazardous waste. This by-product can be modelled on two levels: treatment activity and market activity. The former one refers to the specific technology treating the by-product while the latter level represents a mix of treatments. Users are encouraged to inspect the modelling assumptions of the treatment activities and when selecting the market to additionally inspect the treatment mix. Collection and transportation of this by-product is accounted in the respective market activity, users are advised to inspect and modify the average transportation distances for a case specific modelling. | 009002-86-2
cf56dcd6-f8f8-5b15-adf2-f97facfefd9f | market for waste polyethylene terephthalate | IE | 2018 - 2022 | market activity | Waste Treatment & Recycling | 3821:Treatment and disposal of non-hazardous waste | E - Water supply; sewerage, waste management and remediation activities | dcb70fd5-e305-4920-b68b-40697cc6a206 | ReferenceProduct | waste polyethylene terephthalate | 39270: Waste, parings and scrap of plastics | kg | 'waste polyethylene terephthalate' is a solid waste under the category of industrial wastes. It can be sourced in many and various ways and therefore it can belong in all waste categories (commercial and institutional, industrial and construction and demolition). It is primarily generated in ventilation systems, textiles, primary zinc production and purification of used vegetable cooking oil. 'waste polyethylene terephthalate' contain the following fractions: 100% waste polyethylene terephthalate (PET). By the database default (and per unit of reference product),'waste polyethylene terephthalate' has 0.2% water on wet mass basis (99.8% dry matter) and Carbon present is of only fossil origin (55.41% on a dry matter basis). It has a higher heating value of 23.13 MJ/kg . This kind of by-product (recyclable or waste) is generated from ordinary transforming activities, and as such can be considered for modelling waste outputs of comparable composition. In the ecoinvent database, treatment option/s for this by-product include: deposition (sanitary landfill, unsanitary landfill), thermal (municipal incineration), uncontrolled forms of disposal (open dump, open burning). Based on the aforementioned treatments, this by-product receives, it is a non-hazardous waste. This by-product can be modelled on two levels: treatment activity and market activity. The former one refers to the specific technology treating the by-product while the latter level represents a mix of treatments. Users are encouraged to inspect the modelling assumptions of the treatment activities and when selecting the market to additionally inspect the treatment mix. Collection and transportation of this by-product is accounted in the respective market activity, users are advised to inspect and modify the average transportation distances for a case specific modelling. | 025038-59-9
1e450fee-ca72-570d-9a7c-1d6b92969d91 | market for electricity, high voltage | QA | 2014 - 2022 | market activity | Electricity | 3510:Electric power generation, transmission and distribution | D - Electricity, gas, steam and air conditioning supply | 66c93e71-f32b-4591-901c-55395db5c132 | ReferenceProduct | electricity, high voltage | 17100: Electrical energy | kWh | This product represents electrical energy measured in kWh. If electricity is taken from a market for electricity, the transmission infrastructure, country-specific losses and transformation losses (for markets for medium and low voltage) are included. Covers voltages above 24 kV.
d9f960bf-583d-440e-9107-acb71fb6c19a | drying of maize straw and whole-plant | GLO | 1985 - 2022 | ordinary transforming activity | Agriculture & Animal Husbandry | 0163:Post-harvest crop activities | A - Agriculture, forestry and fishing | c6efcb32-7437-44c1-bcea-2b6e57ed18ee | ReferenceProduct | drying of maize straw and whole-plant | 86111: Post-harvest crop services | l | Drying of maize straw and whole-plant' is a service. The functional unit is kg water evaporated. This module should be used when evaluating drying of whole maize plant pellets.
43c7a9fa-8444-5cb5-b0f7-ee766649a8ee | containerboard production, fluting medium, recycled | GLO | 2018 - 2022 | ordinary transforming activity | Pulp & Paper | 1702:Manufacture of corrugated paper and paperboard and of containers of paper a | C - Manufacturing | 128696a8-005e-49a7-9616-d96178655408 | ReferenceProduct | containerboard, fluting medium | 32151: Corrugated paper and paperboard | kg | The product 'containerboard, fluting medium' is a specific type of board. Containerboard is the umbrella term for linerboard and fluting medium, which are both required to produce corrugated board. Linerboard is a flat layer of board, which can be further distinguished in kraftliner and testliner, depending on whether it is of virgin or recycled origin, respectively. Fluting medium is the corrugated middle layer between a top and bottom layer of linerboard. Together all three layers constitute corrugated board. This product is a mix of virgin fluting medium (commonly called semichemical fluting) and recycled fluting (wellenstoff).
43c7a9fa-8444-5cb5-b0f7-ee766649a8ee | containerboard production, fluting medium, recycled | GLO | 2018 - 2022 | ordinary transforming activity | Pulp & Paper | 1702:Manufacture of corrugated paper and paperboard and of containers of paper a | C - Manufacturing | 69167890-cd92-40bc-aff9-c73039eb7da2 | ByProduct | ash from paper production sludge | 39: Wastes or scraps | kg | 'ash from paper production sludge' is a solid waste under the category of industrial wastes. It is primarily generated in different types of paper and board carton production activities. 'ash from paper production sludge' contain the following fractions: 100% paper sludge ash. By the database default (and per unit of reference product),'ash from paper production sludge' has 0% water on wet mass basis (100% dry matter) and Carbon present is of only non-fossil origin (0.92% on a dry matter basis). It has no heating value. This kind of by-product (recyclable or waste) is generated from ordinary transforming activities, and as such can be considered for modelling waste outputs of comparable composition. In the ecoinvent database, treatment option/s for this by-product include: deposition (residual material landfill). Based on the aforementioned treatments, this by-product receives, it is a hazardous waste. This by-product can be modelled on two levels: treatment activity and market activity. The former one refers to the specific technology treating the by-product while the latter level represents a mix of treatments. Users are encouraged to inspect the modelling assumptions of the treatment activities and when selecting the market to additionally inspect the treatment mix. Collection and transportation of this by-product is accounted in the respective market activity, users are advised to inspect and modify the average transportation distances for a case specific modelling.
43c7a9fa-8444-5cb5-b0f7-ee766649a8ee | containerboard production, fluting medium, recycled | GLO | 2018 - 2022 | ordinary transforming activity | Pulp & Paper | 1702:Manufacture of corrugated paper and paperboard and of containers of paper a | C - Manufacturing | 27da8130-82ba-485c-a800-b89efdcb0491 | ByProduct | municipal solid waste | 39910: Municipal waste | kg | 'municipal solid waste' is a solid waste under the category of residential wastes. It can be sourced in many and various ways and therefore it can belong in all waste categories (commercial and institutional, industrial and construction and demolition). It is primarily generated in a wide range of activities from many different sectors. 'municipal solid waste' contain the following fractions: plastics, paper, glass, metals, organic waste, textiles and potentially others. . By the database default (and per unit of reference product),'municipal solid waste' has 22.9% water on wet mass basis (77.1% dry matter) and Carbon present is of both fossil (17.15% on a dry matter basis), and non-fossil origin (26.17% on a dry matter basis). It has a lower heating value of 11.74 MJ/kg . This kind of by-product (recyclable or waste) is generated from ordinary transforming activities, and as such can be considered for modelling waste outputs of comparable composition. In the ecoinvent database, treatment option/s for this by-product include: deposition (sanitary landfill, unsanitary landfill), thermal (municipal incineration), uncontrolled forms of disposal (open dump, open burning). Based on the aforementioned treatments, this by-product receives, it is a non-hazardous waste. In addition, this by-product is used in the following processes: clinker production; treatment of municipal solid waste, incineration. This by-product can be modelled on two levels: treatment activity and market activity. The former one refers to the specific technology treating the by-product while the latter level represents a mix of treatments. Users are encouraged to inspect the modelling assumptions of the treatment activities and when selecting the market to additionally inspect the treatment mix. Collection and transportation of this by-product is accounted in the respective market activity, users are advised to inspect and modify the average transportation distances for a case specific modelling.
43c7a9fa-8444-5cb5-b0f7-ee766649a8ee | containerboard production, fluting medium, recycled | GLO | 2018 - 2022 | ordinary transforming activity | Pulp & Paper | 1702:Manufacture of corrugated paper and paperboard and of containers of paper a | C - Manufacturing | e72f7aa8-2369-4498-992e-9db51852afc6 | ByProduct | sludge from pulp and paper production | 39920: Sewage sludge | kg | 'sludge from pulp and paper production' is a solid waste under the category of industrial wastes. It is primarily generated in different kind of paper and carton production activities. 'sludge from pulp and paper production' contain the following fractions: 100% sludge from pulp and paper production. By the database default (and per unit of reference product),'sludge from pulp and paper production' has 25% water on wet mass basis (75% dry matter) and Carbon present is of only non-fossil origin (21% on a dry matter basis). It has a higher heating value of 5.032 MJ/kg . This kind of by-product (recyclable or waste) is generated from ordinary transforming activities, and as such can be considered for modelling waste outputs of comparable composition. In the ecoinvent database, treatment option/s for this by-product include: deposition (sanitary landfill, landfarming). Based on the aforementioned treatments, this by-product receives, it is a non-hazardous waste. This by-product can be modelled on two levels: treatment activity and market activity. The former one refers to the specific technology treating the by-product while the latter level represents a mix of treatments. Users are encouraged to inspect the modelling assumptions of the treatment activities and when selecting the market to additionally inspect the treatment mix. Collection and transportation of this by-product is accounted in the respective market activity, users are advised to inspect and modify the average transportation distances for a case specific modelling.
43c7a9fa-8444-5cb5-b0f7-ee766649a8ee | containerboard production, fluting medium, recycled | GLO | 2018 - 2022 | ordinary transforming activity | Pulp & Paper | 1702:Manufacture of corrugated paper and paperboard and of containers of paper a | C - Manufacturing | 1b30b018-ac39-41f4-a9e0-92057eef8bb8 | ByProduct | waste mineral oil | 39990: Other wastes n.e.c. | kg | 'waste mineral oil' is a liquid waste under the category of industrial wastes. It is primarily generated in a wide range of industrial activities in many different sectors. 'waste mineral oil' contain the following fractions: 100% waste mineral oil. By the database default (and per unit of reference product),'waste mineral oil' has 10% water on wet mass basis (90% dry matter) and Carbon present is of only fossil origin (86.44% on a dry matter basis). It has a higher heating value of 41.8 MJ/kg . This kind of by-product (recyclable or waste) is generated from ordinary transforming activities, and as such can be considered for modelling waste outputs of comparable composition. In the ecoinvent database, treatment option/s for this by-product include: thermal (hazardous waste incineration). Based on the aforementioned treatments this by-product receives, it is a hazardous waste. In addition, this by-product is used in the following processes: clinker production. This by-product can be modelled on two levels: treatment activity and market activity. The former one refers to the specific technology treating the by-product while the latter level represents a mix of treatments. Users are encouraged to inspect the modelling assumptions of the treatment activities and when selecting the market to additionally inspect the treatment mix. Collection and transportation of this by-product is accounted in the respective market activity, users are advised to inspect and modify the average transportation distances for a case specific modelling.
f308d285-ff38-42af-9c9c-4366bac6e86e | ethylene carbonate production | CN | 2009 - 2022 | ordinary transforming activity | Chemicals | 2011:Manufacture of basic chemicals | C - Manufacturing | 2974c2fd-d35b-4d8b-9919-6e3996ba2674 | ReferenceProduct | ethylene carbonate | 341: Basic organic chemicals | kg | 'ethylene carbonate' is an organic substance with a CAS no. : 000096-49-1. It is called '1,3-dioxolan-2-one' under IUPAC naming and its molecular formula is: C3H4O3. It is solid under normal conditions of temperature and pressure and it has no odor. It is modelled as a pure substance. Modelling this substance in a solution requires the user to add the solvent of their choice in their models. On a consumer level, is used in the following products: coating products There is no publicly available information about the consumption of this substance on industrial sites. | 000096-49-1
f308d285-ff38-42af-9c9c-4366bac6e86e | ethylene carbonate production | CN | 2009 - 2022 | ordinary transforming activity | Chemicals | 2011:Manufacture of basic chemicals | C - Manufacturing | 69b2236c-0085-4805-a883-619fc4188437 | ByProduct | spent catalyst base from ethyleneoxide production | 39950: Wastes from chemical or allied industries | kg | 'spent catalyst base from ethyleneoxide production' is a solid waste under the category of industrial wastes. It is primarily generated in ethylene oxide and ethylene carbonate production. 'spent catalyst base from ethyleneoxide production' contain the following fractions: 100% ethylene oxide catalyst carrier. By the database default (and per unit of reference product),'spent catalyst base from ethyleneoxide production' has 0% water on wet mass basis (100% dry matter) and it has no Carbon content. It has no heating value. This kind of by-product (recyclable or waste) is generated from ordinary transforming activities, and as such can be considered for modelling waste outputs of comparable composition. In the ecoinvent database, treatment option/s for this by-product include: deposition (residual material landfill). Based on the aforementioned treatments, this by-product receives, it is a hazardous waste. This by-product can be modelled on two levels: treatment activity and market activity. The former one refers to the specific technology treating the by-product while the latter level represents a mix of treatments. Users are encouraged to inspect the modelling assumptions of the treatment activities and when selecting the market to additionally inspect the treatment mix. Collection and transportation of this by-product is accounted in the respective market activity, users are advised to inspect and modify the average transportation distances for a case specific modelling.
153b59ee-5f88-5995-97d0-a5965cb0461e | sawnwood production, hardwood, raw, dried (u=10%) | Europe without Switzerland | 2014 - 2022 | ordinary transforming activity | Wood | 1610:Sawmilling and planing of wood | C - Manufacturing | 85baf90a-61f7-4b5c-aba7-116b889513ed | ReferenceProduct | sawnwood, hardwood, raw, dried (u=10%) | 31102: Wood, sawn or chipped lengthwise, sliced or peeled, of a thickness exceeding 6 mm, of non-coniferous wood | m3 | The product 'sawnwood, hardwood, dried (u=20%), planed' represents a more generic sawnwood product, combining inputs from the specific products (beam, board, and lath). This product has been planed and kiln or air dried to a water content (water in wet mass [kg] / dry mass [kg]) of 20 %. Production takes place at a sawmill. Sawnwood is used as a construction material, for the production of wooden furniture, glued laminated timber, and wooden boards.
e0c5ec77-6a4d-46d1-8254-5b3f5ecbc7bc | turpentine to generic market for solvent for paint | GLO | 2017 - 2022 | ordinary transforming activity | Chemicals | 2022:Manufacture of paints, varnishes and similar coatings, printing ink and mas | C - Manufacturing | c8f690ff-9611-4d67-85fa-c1ce5b5f8e20 | ReferenceProduct | solvent for paint | 3511: Paints and varnishes and related products | kg | 'solvent for paint' is a mixture of the organic substances turpentine and white spirit with the CAS numbers: 009005-90-7 and 009005-90-7 to represent . It is liquid under normal conditions of temperature and pressure. The product is modelled as a mixture of pure substances. Modelling this substance in a solution requires the user to add the solvent of their choice in their models.
f66e9f86-738a-4f93-8b78-19d28e705dfb | flax husks to generic market for energy feed | GLO | 2016 - 2022 | ordinary transforming activity | Agriculture & Animal Husbandry | 1080:Manufacture of prepared animal feeds | C - Manufacturing | 7cb72345-4338-4f2d-830f-65bba3530fdb | ReferenceProduct | energy feed, gross | 23319: Preparations used in animal feeding n.e.c. | MJ | The product 'energy feed, gross' represents the energy content of a product that is used as animal feed. It contains a mix of products: barley grain; fish oil; maize chop; wheat bran; maize grain, feed; flax husks; maize grain; cottonseed, organic; cottonseed; molasses, from sugar beet and other organic sources. Energy feed is used for animal feeding. Products with less than 20% of protein content are classified as energy feeds.
f66e9f86-738a-4f93-8b78-19d28e705dfb | flax husks to generic market for energy feed | GLO | 2016 - 2022 | ordinary transforming activity | Agriculture & Animal Husbandry | 1080:Manufacture of prepared animal feeds | C - Manufacturing | 8b2dfb58-660d-44eb-b83f-5d9e28e467db | ByProduct | protein feed, 100% crude | 23319: Preparations used in animal feeding n.e.c. | kg | The product 'protein feed, 100% crude' represents the protein content of a product that is used as animal feed. Example of products are: soybean meal; skimmed milk, from cow milk; meat and bone meal; cottonseed meal; rape meal; buttermilk, from cow milk. Protein feed is used for animal feeding. Products with more than 20 % of protein are classified as protein feeds.
d426245a-3c9a-5b3c-9f74-10aaf66759aa | water pump operation, diesel | FR | 2014 - 2022 | ordinary transforming activity | Water Supply; Agriculture & Animal Husbandry | 0161:Support activities for crop production | A - Agriculture, forestry and fishing | 36d054aa-1fc1-46a5-9267-1575039b651b | ReferenceProduct | water pump operation, diesel | 83327: Engineering services for water, sewerage and drainage projects | MJ | 'water pump operation, diesel' describes the use of a fossil fuel. It is used as a liquid fuel and is sourced from distillation of heavy oil. This exchange provides the service of operating a water pump with a diesel engine with 1 MJ of diesel. With a LHV of appoximately 42.8 MJ/kg, this equals to 0.0234 kg diesel. The services includes (air) emissions, the production and provision of fuel and the water pump.
d426245a-3c9a-5b3c-9f74-10aaf66759aa | water pump operation, diesel | FR | 2014 - 2022 | ordinary transforming activity | Water Supply; Agriculture & Animal Husbandry | 0161:Support activities for crop production | A - Agriculture, forestry and fishing | 1b30b018-ac39-41f4-a9e0-92057eef8bb8 | ByProduct | waste mineral oil | 39990: Other wastes n.e.c. | kg | 'waste mineral oil' is a liquid waste under the category of industrial wastes. It is primarily generated in a wide range of industrial activities in many different sectors. 'waste mineral oil' contain the following fractions: 100% waste mineral oil. By the database default (and per unit of reference product),'waste mineral oil' has 10% water on wet mass basis (90% dry matter) and Carbon present is of only fossil origin (86.44% on a dry matter basis). It has a higher heating value of 41.8 MJ/kg . This kind of by-product (recyclable or waste) is generated from ordinary transforming activities, and as such can be considered for modelling waste outputs of comparable composition. In the ecoinvent database, treatment option/s for this by-product include: thermal (hazardous waste incineration). Based on the aforementioned treatments this by-product receives, it is a hazardous waste. In addition, this by-product is used in the following processes: clinker production. This by-product can be modelled on two levels: treatment activity and market activity. The former one refers to the specific technology treating the by-product while the latter level represents a mix of treatments. Users are encouraged to inspect the modelling assumptions of the treatment activities and when selecting the market to additionally inspect the treatment mix. Collection and transportation of this by-product is accounted in the respective market activity, users are advised to inspect and modify the average transportation distances for a case specific modelling.
3a5951ff-a142-4092-ab77-9fd9aef31506 | market for land tenure, arable land, measured as carbon net primary productivity, perennial crop | KE | 2010 - 2022 | market activity | Land Use | 0161:Support activities for crop production | A - Agriculture, forestry and fishing | 9b9edcf3-0539-4642-9516-0df642a5c41a | ReferenceProduct | land tenure, arable land, measured as carbon net primary productivity, perennial crop | 7: Financial and related services; real estate services; and rental and leasing services | kg | This is delivering the service of converting one type of land into another. Specifically here converting land to be used for perennial crop production. The service models the changes in carbon stocks due to the transformation of land. It is measured as kg of C net primary productvity (NPP) and represents the amount of land transformed to produce this NPP. There are five types of land (primary forest, secondary forest, grassland, annual crop and perennial crop) that are converted into land that is meant to be used for annual crop production. In a market, the mix of land tenure is country specific and thus users are prompted to inspect the regional composition for the specific land types converted into land for anual crop production.
4ba726ec-616c-45be-a514-c4bc146c3f8d | white asparagus production | PE | 2009 - 2022 | ordinary transforming activity | Agriculture & Animal Husbandry | 0113:Growing of vegetables and melons, roots and tubers | A - Agriculture, forestry and fishing | 1adeb48a-d94d-47f9-9bf2-583ba5c24a91 | ReferenceProduct | white asparagus | 01211: Asparagus | kg | The product 'white asparagus' is a vegetable. It is an annual crop.
d277a515-f75a-53bb-9af7-7d3ff19fb4c4 | market for land use change, perennial crop | BR-AC | 2017 - 2022 | market activity | Land Use | 0161:Support activities for crop production | A - Agriculture, forestry and fishing | f372d4c2-7310-4fb9-8bb6-bee214fd08d1 | ReferenceProduct | land use change, perennial crop | 7: Financial and related services; real estate services; and rental and leasing services | ha | This represents the service of "land use change, perennial crop". It models the air emissions associated with transforming and occupying 1 ha of land to be used for a perennial crop production. The transformation can be split between change from annual cropland, perennial cropland, primary forest, secondary forest and grassland to perennial crop. The transformation data (split) have regional variation so users are prompted to examine the relevant geographies that are of interested.
53ecc831-91f3-4cd8-ae39-8fec847ee2bc | fibreboard production, soft, from wet processes | CH | 2008 - 2022 | ordinary transforming activity | Wood | 1621:Manufacture of veneer sheets and wood-based panels | C - Manufacturing | 113b50d5-d900-4fbf-adde-c69b662b6834 | ReferenceProduct | fibreboard, soft | 31449: Other fibreboard | m3 | The product 'fibreboard, soft' also called softboard or wood insulation board is an engineered wood product in conformity with the standard EN 13171. Soft fibreboard consists of up to 85% of wood fibres which have been produced in either the dry or the wet process from wood residues from sawmills (e. g. sidings) and from wood chips. When produced in the dry process, it is also called low density fibre board. In the wet process, the raw material is grinded and then mixed into a mash with up to 98% water. This mash is then formed into a so-called fibre cake. After pressing most water out of the mat, the fibre cake is the cut and dried in the drying channel with temperatures between 160 to 220 °C. The addition of binders is usually not required, as the heating of the liquid lignin as part of the wood bonds the fibres during cooling. For special purposes (higher strength, hydrophobic properties), resins or bitumen-containing agents can be added. Thicker boards are produced from gluing together several standard boards. In the dry process, the fibres are dried directly after grinding and mixed with up to 4% resin, (e. g. PUR resin). For the production of flexible insulation boards, synthetic textile fibres or fibres from corn starch are added to the wood fibres. Subsequently, the fibres are sprinkled in desired thickness, pressed, hardened with a mixture of vapour and air and then cut, stacked and packed. Softboard is applied for building shell like roofs, walls and floors, acting as thermal and acoustic insulating material. Softboard regulates moisture balance permitting fully vapour permeable construction which avoids the risk of interstitial condensation or rot without the use of membranes or vented cavities.
53ecc831-91f3-4cd8-ae39-8fec847ee2bc | fibreboard production, soft, from wet processes | CH | 2008 - 2022 | ordinary transforming activity | Wood | 1621:Manufacture of veneer sheets and wood-based panels | C - Manufacturing | 240c1a3c-1aba-4528-afc3-3f27f56583be | ByProduct | inert waste, for final disposal | 39: Wastes or scraps | kg | 'inert waste, for final disposal' is a solid waste under the category of construction and demolition wastes. It can be sourced in many and various ways and therefore it can belong in the following waste categories: industrial. It is primarily generated in a wide range of production, construction activities in different sectors. 'inert waste, for final disposal' contain the following fractions: 100% inert waste (inorganic building materials like concrete and bricks, excavation materials, similar materials). By the database default (and per unit of reference product),'inert waste, for final disposal' has 0.5% water on wet mass basis (99.5% dry matter) and it has no Carbon content. It has no heating value. This kind of by-product (recyclable or waste) is generated from ordinary transforming activities, and as such can be considered for modelling waste outputs of comparable composition. In the ecoinvent database, treatment option/s for this by-product include: deposition (inert material landfill). Based on the aforementioned treatments, this by-product receives, it is a non-hazardous waste. This by-product can be modelled on two levels: treatment activity and market activity. The former one refers to the specific technology treating the by-product while the latter level represents a mix of treatments. Users are encouraged to inspect the modelling assumptions of the treatment activities and when selecting the market to additionally inspect the treatment mix. Collection and transportation of this by-product is accounted in the respective market activity, users are advised to inspect and modify the average transportation distances for a case specific modelling.
53ecc831-91f3-4cd8-ae39-8fec847ee2bc | fibreboard production, soft, from wet processes | CH | 2008 - 2022 | ordinary transforming activity | Wood | 1621:Manufacture of veneer sheets and wood-based panels | C - Manufacturing | 27da8130-82ba-485c-a800-b89efdcb0491 | ByProduct | municipal solid waste | 39910: Municipal waste | kg | 'municipal solid waste' is a solid waste under the category of residential wastes. It can be sourced in many and various ways and therefore it can belong in all waste categories (commercial and institutional, industrial and construction and demolition). It is primarily generated in a wide range of activities from many different sectors. 'municipal solid waste' contain the following fractions: plastics, paper, glass, metals, organic waste, textiles and potentially others. . By the database default (and per unit of reference product),'municipal solid waste' has 22.9% water on wet mass basis (77.1% dry matter) and Carbon present is of both fossil (17.15% on a dry matter basis), and non-fossil origin (26.17% on a dry matter basis). It has a lower heating value of 11.74 MJ/kg . This kind of by-product (recyclable or waste) is generated from ordinary transforming activities, and as such can be considered for modelling waste outputs of comparable composition. In the ecoinvent database, treatment option/s for this by-product include: deposition (sanitary landfill, unsanitary landfill), thermal (municipal incineration), uncontrolled forms of disposal (open dump, open burning). Based on the aforementioned treatments, this by-product receives, it is a non-hazardous waste. In addition, this by-product is used in the following processes: clinker production; treatment of municipal solid waste, incineration. This by-product can be modelled on two levels: treatment activity and market activity. The former one refers to the specific technology treating the by-product while the latter level represents a mix of treatments. Users are encouraged to inspect the modelling assumptions of the treatment activities and when selecting the market to additionally inspect the treatment mix. Collection and transportation of this by-product is accounted in the respective market activity, users are advised to inspect and modify the average transportation distances for a case specific modelling.
53ecc831-91f3-4cd8-ae39-8fec847ee2bc | fibreboard production, soft, from wet processes | CH | 2008 - 2022 | ordinary transforming activity | Wood | 1621:Manufacture of veneer sheets and wood-based panels | C - Manufacturing | eec52dcb-5b55-414a-81e3-b1331ff3462c | ByProduct | raw sewage sludge | 39920: Sewage sludge | kg | 'raw sewage sludge' is a liquid waste under the category of industrial wastes. It is primarily generated in soft fibreboard production. 'raw sewage sludge' contain the following fractions: 100% average raw sewage sludge with 97% water content. By the database default (and per unit of reference product),'raw sewage sludge' has 95% water on wet mass basis (5% dry matter) and Carbon present is of only non-fossil origin (40.96% on a dry matter basis). It has a lower heating value of 3.2 MJ/kg . This kind of by-product (recyclable or waste) is generated from ordinary transforming activities, and as such can be considered for modelling waste outputs of comparable composition. In the ecoinvent database, treatment option/s for this by-product include: thermal (municipal incineration). Based on the aforementioned treatments, this by-product receives, it is a non-hazardous waste. In addition, this by-product is used in the following processes: drying, sewage sludge. This by-product can be modelled on two levels: treatment activity and market activity. The former one refers to the specific technology treating the by-product while the latter level represents a mix of treatments. Users are encouraged to inspect the modelling assumptions of the treatment activities and when selecting the market to additionally inspect the treatment mix. Collection and transportation of this by-product is accounted in the respective market activity, users are advised to inspect and modify the average transportation distances for a case specific modelling.
53ecc831-91f3-4cd8-ae39-8fec847ee2bc | fibreboard production, soft, from wet processes | CH | 2008 - 2022 | ordinary transforming activity | Wood | 1621:Manufacture of veneer sheets and wood-based panels | C - Manufacturing | bc15cbd3-ada1-4401-8eb3-cbba3cb7536c | ByProduct | wastewater from soft fibreboard production | 39990: Other wastes n.e.c. | m3 | 'wastewater from soft fibreboard production' is a by-product (wastewater) produced from industrial sources. It is generated from soft fibreboard production activities. By the database default (and per unit of reference product),'wastewater from soft fibreboard production' has the following physicochemical characteristics: C: 0.0000024125 kg/m3 , N: 0.00091594 kg/m3 , P: 0.000051627 kg/m3. This by-product can have a regional-specific composition; users are prompted to refer to the properties of this wastewater (in activities treating them) for a detailed elemental composition. This kind of by-product (wastewater) is generated from ordinary transforming activities, and as such can be considered for modelling wastewater outputs of comparable composition. In the ecoinvent database, treatment option/s for this wastewater include: wastewater treatment plant. This by-product can be modelled on two levels: treatment activity and market activity. The former one refers to the specific technology treating the by-product while the latter level represents a mix of treatments. Users are encouraged to inspect the modelling assumptions of the treatment activities and when selecting the market to additionally inspect the treatment mix. Collection and transportation of wastewater is accounted in the respective market activity with the use of sewer infrastructure; Transportation of wastewater through a sewer grid results in losses until the wastewater enters the wastewater treatment plant. Direct emissions due to those losses are considered in the market activity. Losses are regional specific and thus users are encouraged to inspect the regional modelling assumptions.
53ecc831-91f3-4cd8-ae39-8fec847ee2bc | fibreboard production, soft, from wet processes | CH | 2008 - 2022 | ordinary transforming activity | Wood | 1621:Manufacture of veneer sheets and wood-based panels | C - Manufacturing | a7abd72a-4d9c-4f99-abfc-3de79d425a96 | ByProduct | wood ash mixture, pure | 3928: Sawdust and wood waste and scrap | kg | 'wood ash mixture, pure' is a solid waste under the category of industrial wastes. It is primarily generated in heat generation from wood, as well as production and processing activities from different kind of wood e.g. tissue paper, particleboard, laminated timber, hardwood board, etc. 'wood ash mixture, pure' contain the following fractions: 100% ash from combustion of wood. By the database default (and per unit of reference product),'wood ash mixture, pure' has 0% water on wet mass basis (100% dry matter) and Carbon present is of only non-fossil origin (1.2% on a dry matter basis). It has no heating value. This kind of by-product (recyclable or waste) is generated from ordinary transforming activities, and as such can be considered for modelling waste outputs of comparable composition. In the ecoinvent database, treatment option/s for this by-product include: deposition (sanitary landfill, landfarming), thermal (municipal incineration). Based on the aforementioned treatments, this by-product receives, it is a non-hazardous waste. This by-product can be modelled on two levels: treatment activity and market activity. The former one refers to the specific technology treating the by-product while the latter level represents a mix of treatments. Users are encouraged to inspect the modelling assumptions of the treatment activities and when selecting the market to additionally inspect the treatment mix. Collection and transportation of this by-product is accounted in the respective market activity, users are advised to inspect and modify the average transportation distances for a case specific modelling.
99790904-3de3-41ca-8e41-958d1b3b3d5e | market for magnesium, for reuse in zirconium sponge production | US | 2021 - 2022 | market activity | Metals | 2420:Manufacture of basic precious and other non-ferrous metals | C - Manufacturing | 990922a0-97f0-4141-a63a-d0514daeee99 | ReferenceProduct | magnesium, for reuse in zirconium sponge production | 41601: Tungsten, molybdenum, tantalum, magnesium, cobalt, cadmium, titanium, zirconium, beryllium, gallium, hafnium, […] | kg | This product represents magnesium produced by the electrolysis of magnesium chloride according to the following reaction: MgCl2 -> Mg + Cl2. The magnesium chloride is obtained during the production of zirconium sponge using the Kroll process, in the reduction and distillation step, described by the following reaction: ZrCl4 + 2Mg -> Zr + 2MgCl2. Through the electrolysis of magnesium chloride, part of the Mg and Cl is recovered and then reused in the Kroll process. This product should not be used in any other context. | 007439-95-4
99790904-3de3-41ca-8e41-958d1b3b3d5e | market for magnesium, for reuse in zirconium sponge production | US | 2021 - 2022 | market activity | Metals | 2420:Manufacture of basic precious and other non-ferrous metals | C - Manufacturing | 990922a0-97f0-4141-a63a-d0514daeee99 | ByProduct | magnesium, for reuse in zirconium sponge production | 41601: Tungsten, molybdenum, tantalum, magnesium, cobalt, cadmium, titanium, zirconium, beryllium, gallium, hafnium, […] | kg | This product represents magnesium produced by the electrolysis of magnesium chloride according to the following reaction: MgCl2 -> Mg + Cl2. The magnesium chloride is obtained during the production of zirconium sponge using the Kroll process, in the reduction and distillation step, described by the following reaction: ZrCl4 + 2Mg -> Zr + 2MgCl2. Through the electrolysis of magnesium chloride, part of the Mg and Cl is recovered and then reused in the Kroll process. This product should not be used in any other context. | 007439-95-4
340acdc8-4f8d-54a3-bf44-3312582a24f4 | market for electricity, low voltage | GE | 2014 - 2022 | market activity | Electricity | 3510:Electric power generation, transmission and distribution | D - Electricity, gas, steam and air conditioning supply | d69294d7-8d64-4915-a896-9996a014c410 | ReferenceProduct | electricity, low voltage | 17100: Electrical energy | kWh | This product represents electrical energy measured in kWh. If electricity is taken from a market for electricity, the transmission infrastructure, country-specific losses and transformation losses (for markets for medium and low voltage) are included. Covers voltages below 1 kV.
707f3a07-f06a-409b-9ecd-cc0adc5a21da | heat and power co-generation, biogas, gas engine | GLO | 2007 - 2022 | ordinary transforming activity | Waste Treatment & Recycling; Heat; Electricity | 3821:Treatment and disposal of non-hazardous waste | E - Water supply; sewerage, waste management and remediation activities | 66c93e71-f32b-4591-901c-55395db5c132 | ReferenceProduct | electricity, high voltage | 17100: Electrical energy | kWh | This product represents electrical energy measured in kWh. If electricity is taken from a market for electricity, the transmission infrastructure, country-specific losses and transformation losses (for markets for medium and low voltage) are included. Covers voltages above 24 kV.
707f3a07-f06a-409b-9ecd-cc0adc5a21da | heat and power co-generation, biogas, gas engine | GLO | 2007 - 2022 | ordinary transforming activity | Waste Treatment & Recycling; Heat; Electricity | 3821:Treatment and disposal of non-hazardous waste | E - Water supply; sewerage, waste management and remediation activities | dd80f0f2-f4d5-40f0-9035-09c1a7f3f07b | ByProduct | heat, central or small-scale, other than natural gas | 17300: Steam and hot water | MJ | This product represents heat measured in MJ. The heat is produced through various other means than natural gas. This includes burning of biomethane in gas turbine; biogas in co-gen gas engine; anthracite, coal, lignite briquettes and coke in stove; hardwood, logs, softwood, wood chips, wood pellets in furnaces and wood heaters; light fuel oil in boilers. Also contributing are heat from heat pumps and solar collectors. The dataset is targeted for central or small-scale heating.
707f3a07-f06a-409b-9ecd-cc0adc5a21da | heat and power co-generation, biogas, gas engine | GLO | 2007 - 2022 | ordinary transforming activity | Waste Treatment & Recycling; Heat; Electricity | 3821:Treatment and disposal of non-hazardous waste | E - Water supply; sewerage, waste management and remediation activities | 1b30b018-ac39-41f4-a9e0-92057eef8bb8 | ByProduct | waste mineral oil | 39990: Other wastes n.e.c. | kg | 'waste mineral oil' is a liquid waste under the category of industrial wastes. It is primarily generated in a wide range of industrial activities in many different sectors. 'waste mineral oil' contain the following fractions: 100% waste mineral oil. By the database default (and per unit of reference product),'waste mineral oil' has 10% water on wet mass basis (90% dry matter) and Carbon present is of only fossil origin (86.44% on a dry matter basis). It has a higher heating value of 41.8 MJ/kg . This kind of by-product (recyclable or waste) is generated from ordinary transforming activities, and as such can be considered for modelling waste outputs of comparable composition. In the ecoinvent database, treatment option/s for this by-product include: thermal (hazardous waste incineration). Based on the aforementioned treatments this by-product receives, it is a hazardous waste. In addition, this by-product is used in the following processes: clinker production. This by-product can be modelled on two levels: treatment activity and market activity. The former one refers to the specific technology treating the by-product while the latter level represents a mix of treatments. Users are encouraged to inspect the modelling assumptions of the treatment activities and when selecting the market to additionally inspect the treatment mix. Collection and transportation of this by-product is accounted in the respective market activity, users are advised to inspect and modify the average transportation distances for a case specific modelling.
080b9b03-a4dd-4fcc-8108-79de7d9d66ee | application of plant protection product, by field sprayer | ZA | 2016 - 2022 | ordinary transforming activity | Agriculture & Animal Husbandry | 0161:Support activities for crop production | A - Agriculture, forestry and fishing | 7225e2a6-7fd6-40e2-b341-f097b027d119 | ReferenceProduct | application of plant protection product, by field sprayer | 86119: Other support services to crop production | ha | This is delivering the service of 'application of plant protection product, by field sprayer' on an area of one hectare. It includes the use of diesel powered mobile infrastructure (tractors, machinery). Diesel combustion linearly affects direct emissions. Hence, a user can model the right amount of this service by using information on diesel consumption. For example: If within the user's model diesel consumption is 30 kg/ha while in this service it is 15 kg/ha, the user can model with 2 ha of this service.
3e8a244c-7fc1-436d-bb85-99508b88eb21 | transport, freight, lorry with refrigeration machine, 7.5-16 ton, EURO4, carbon dioxide, liquid refrigerant, cooling | GLO | 2010 - 2022 | ordinary transforming activity | Transport | 4923:Freight transport by road | H - Transportation and storage | 339098d2-5fd3-44e9-bd2e-329b03f8cc92 | ReferenceProduct | transport, freight, lorry with refrigeration machine, 7.5-16 ton, EURO4, carbon dioxide, liquid refrigerant, cooling | 65111: Road transport services of freight by refrigerator vehicles | metric ton*km | This is delivering the service of transportation of 1 metric ton across the distance of 1 km. This service only considers the transportation of refrigerated goods. The vehicle operates with diesel and uses carbon dioxide as a refrigerant, its emission standard is classified as EURO4 and it has a lorry size class of 7.5-16 metric tons. It is an average lorry in the referring weight class (net weight 6800t). It has a life span of 15 years and a lifetime capacity of 540,000 km Data for transport is calculated for an average load factor, including empty return trips.
3e8a244c-7fc1-436d-bb85-99508b88eb21 | transport, freight, lorry with refrigeration machine, 7.5-16 ton, EURO4, carbon dioxide, liquid refrigerant, cooling | GLO | 2010 - 2022 | ordinary transforming activity | Transport | 4923:Freight transport by road | H - Transportation and storage | 3ef818f1-4d91-43b8-9027-924492a0fb50 | ByProduct | brake wear emissions, lorry | 49129: Other parts and accessories n.e.c. of motor vehicles (including brakes, gear boxes, axles, road wheels, suspen[…] | kg | 'brake wear emissions, lorry' represents the non-exhaust emissions (tyre, brake and road wear) produced by 1kg brake wear from road freight transport by lorry. It is handled with a treatment process because it models the removal of substances (tyre material) from the technosphere.
3e8a244c-7fc1-436d-bb85-99508b88eb21 | transport, freight, lorry with refrigeration machine, 7.5-16 ton, EURO4, carbon dioxide, liquid refrigerant, cooling | GLO | 2010 - 2022 | ordinary transforming activity | Transport | 4923:Freight transport by road | H - Transportation and storage | e07508c3-a1a7-4a0b-9a57-8e15edac8c3c | ByProduct | road wear emissions, lorry | 53211: Highways (except elevated highways), streets and roads | kg | 'road wear emissions, lorry' represents the non-exhaust emissions (tyre, brake and road wear) produced by 1kg road wear from road freight transport by lorry. It is handled with a treatment process because it models the removal of substances (tyre material) from the technosphere.
3e8a244c-7fc1-436d-bb85-99508b88eb21 | transport, freight, lorry with refrigeration machine, 7.5-16 ton, EURO4, carbon dioxide, liquid refrigerant, cooling | GLO | 2010 - 2022 | ordinary transforming activity | Transport | 4923:Freight transport by road | H - Transportation and storage | b055ff17-e9ea-4519-9e03-486795e1c7d0 | ByProduct | tyre wear emissions, lorry | 39260: Used pneumatic tyres of rubber | kg | 'tyre wear emissions, lorry' represents the non-exhaust emissions (tyre, brake and road wear) produced by 1kg tyre wear from road freight transport by lorry. It is handled with a treatment process because it models the removal of substances (tyre material) from the technosphere.
8827eede-e000-41ad-87a0-56b2bca248a2 | treatment of coal gas, in power plant | HR | 1990 - 2022 | ordinary transforming activity | Electricity; Waste Treatment & Recycling; Heat | 3510:Electric power generation, transmission and distribution | D - Electricity, gas, steam and air conditioning supply | d3d23054-a030-4284-9cfb-c464e70ec865 | ReferenceProduct | coal gas | 17200: Coal gas, water gas, producer gas and similar gases, other than petroleum gases and other gaseous hydrocarbons | MJ | coal gas' describes the use of a fossil fuel. It is used as a gaseous fuel and is sourced from gasification of wood chips (or alternative biomass) and as a by-product from coking. This exchange provides the treatment of coal gas to produce electricity.
8827eede-e000-41ad-87a0-56b2bca248a2 | treatment of coal gas, in power plant | HR | 1990 - 2022 | ordinary transforming activity | Electricity; Waste Treatment & Recycling; Heat | 3510:Electric power generation, transmission and distribution | D - Electricity, gas, steam and air conditioning supply | 66c93e71-f32b-4591-901c-55395db5c132 | ByProduct | electricity, high voltage | 17100: Electrical energy | kWh | This product represents electrical energy measured in kWh. If electricity is taken from a market for electricity, the transmission infrastructure, country-specific losses and transformation losses (for markets for medium and low voltage) are included. Covers voltages above 24 kV.
8827eede-e000-41ad-87a0-56b2bca248a2 | treatment of coal gas, in power plant | HR | 1990 - 2022 | ordinary transforming activity | Electricity; Waste Treatment & Recycling; Heat | 3510:Electric power generation, transmission and distribution | D - Electricity, gas, steam and air conditioning supply | 71e2f1db-a2c5-44d0-8337-dfff15be974d | ByProduct | heat, district or industrial, other than natural gas | 17300: Steam and hot water | MJ | This product represents heat measured in MJ. The heat is produced through various other means than natural gas. This includes burning of biomethane in gas turbine; biogas in co-gen gas engine; anthracite, coal, lignite briquettes and coke in stove; hardwood, logs, softwood, wood chips, wood pellets in furnaces and wood heaters; light fuel oil in boilers. Also contributing are heat from heat pumps and solar collectors. The dataset is targeted for district and industrial-scale heating.
6492c305-031e-5c3c-bce3-1006ee429a27 | market for waste wood, untreated | ZA | 2018 - 2022 | market activity | Waste Treatment & Recycling | 3821:Treatment and disposal of non-hazardous waste | E - Water supply; sewerage, waste management and remediation activities | 6f2eb438-cde2-4d07-a770-d023a988a9c4 | ReferenceProduct | waste wood, untreated | 3928: Sawdust and wood waste and scrap | kg | 'waste wood, untreated' is a solid waste under the category of construction and demolition wastes. It can be sourced in many and various ways and therefore it can belong in the following waste categories: industrial. It is primarily generated in construction of building infrastructure and in different industrial applications like production of chemicals, natural fibres, paper and agricultural products, ect. 'waste wood, untreated' contain the following fractions: 100 % untreated waste wood chips. By the database default (and per unit of reference product),'waste wood, untreated' has 20% water on wet mass basis (80% dry matter) and Carbon present is of only non-fossil origin (48.63% on a dry matter basis). It has a lower heating value of 13.99 MJ/kg . This kind of by-product (recyclable or waste) is generated from ordinary transforming activities, and as such can be considered for modelling waste outputs of comparable composition. In the ecoinvent database, treatment option/s for this by-product include: deposition (sanitary landfill, unsanitary landfill), thermal (municipal incineration), uncontrolled forms of disposal (open dump, open burning). Based on the aforementioned treatments, this by-product receives, it is a non-hazardous waste. In addition, this by-product is used in the following processes: clinker production; heat production, untreated waste wood, at furnace 1000-5000 kW; heat production, untreated waste wood, at furnace 1000-5000 kW, state-of-the-art 2014. This by-product can be modelled on two levels: treatment activity and market activity. The former one refers to the specific technology treating the by-product while the latter level represents a mix of treatments. Users are encouraged to inspect the modelling assumptions of the treatment activities and when selecting the market to additionally inspect the treatment mix. Collection and transportation of this by-product is accounted in the respective market activity, users are advised to inspect and modify the average transportation distances for a case specific modelling.
c5f0885f-b831-4919-8ef6-47928375d64c | market for used ventilation control and wiring decentralized unit | GLO | 2011 - 2022 | market activity | Waste Treatment & Recycling; Infrastructure & Machinery | 3830:Materials recovery | E - Water supply; sewerage, waste management and remediation activities | 5df09014-2ad5-467a-b48b-82e51d951f93 | ReferenceProduct | used ventilation control and wiring decentralized unit | 39990: Other wastes n.e.c. | unit | 'used ventilation control and wiring decentralized unit' is a solid waste under the category of construction and demolition wastes. It is primarily generated in ventilation system production activities. 'used ventilation control and wiring decentralized unit' contain the following fractions: electronic scrap and electric wiring. By the database default (and per unit of reference product),'used ventilation control and wiring decentralized unit' has 0% water on wet mass basis (100% dry matter) and Carbon present is of both fossil (27.57% on a dry matter basis), and non-fossil origin (0% on a dry matter basis). It has no heating value. This kind of by-product (recyclable or waste) is generated from ordinary transforming activities, and as such can be considered for modelling waste outputs of comparable composition. In the ecoinvent database, this by-product is used in the following processes: treatment of used ventilation control and wiring, decentralized unit. Based on the aforementioned treatments, this by-product receives, it is a non-hazardous waste. This by-product can be modelled on two levels: treatment activity and market activity. The former one refers to the specific technology treating the by-product while the latter level represents a mix of treatments. Users are encouraged to inspect the modelling assumptions of the treatment activities and when selecting the market to additionally inspect the treatment mix. Collection and transportation of this by-product is accounted in the respective market activity, users are advised to inspect and modify the average transportation distances for a case specific modelling.
4217e74d-61e4-4aa0-a56c-a3fefb5209d1 | electricity production, wind, >3MW turbine, onshore | AT | 2012 - 2022 | ordinary transforming activity | Electricity | 3510:Electric power generation, transmission and distribution | D - Electricity, gas, steam and air conditioning supply | 66c93e71-f32b-4591-901c-55395db5c132 | ReferenceProduct | electricity, high voltage | 17100: Electrical energy | kWh | This product represents electrical energy measured in kWh. If electricity is taken from a market for electricity, the transmission infrastructure, country-specific losses and transformation losses (for markets for medium and low voltage) are included. Covers voltages above 24 kV.
4217e74d-61e4-4aa0-a56c-a3fefb5209d1 | electricity production, wind, >3MW turbine, onshore | AT | 2012 - 2022 | ordinary transforming activity | Electricity | 3510:Electric power generation, transmission and distribution | D - Electricity, gas, steam and air conditioning supply | 1b30b018-ac39-41f4-a9e0-92057eef8bb8 | ByProduct | waste mineral oil | 39990: Other wastes n.e.c. | kg | 'waste mineral oil' is a liquid waste under the category of industrial wastes. It is primarily generated in a wide range of industrial activities in many different sectors. 'waste mineral oil' contain the following fractions: 100% waste mineral oil. By the database default (and per unit of reference product),'waste mineral oil' has 10% water on wet mass basis (90% dry matter) and Carbon present is of only fossil origin (86.44% on a dry matter basis). It has a higher heating value of 41.8 MJ/kg . This kind of by-product (recyclable or waste) is generated from ordinary transforming activities, and as such can be considered for modelling waste outputs of comparable composition. In the ecoinvent database, treatment option/s for this by-product include: thermal (hazardous waste incineration). Based on the aforementioned treatments this by-product receives, it is a hazardous waste. In addition, this by-product is used in the following processes: clinker production. This by-product can be modelled on two levels: treatment activity and market activity. The former one refers to the specific technology treating the by-product while the latter level represents a mix of treatments. Users are encouraged to inspect the modelling assumptions of the treatment activities and when selecting the market to additionally inspect the treatment mix. Collection and transportation of this by-product is accounted in the respective market activity, users are advised to inspect and modify the average transportation distances for a case specific modelling.
0c120b02-a02b-4ecb-a3ff-7d4dc2fd8234 | bale loading | CA-QC | 1991 - 2022 | ordinary transforming activity | Agriculture & Animal Husbandry | 0163:Post-harvest crop activities | A - Agriculture, forestry and fishing | bab2d2e5-e35f-4264-82ff-7d8e6dc222c1 | ReferenceProduct | bale loading | 86111: Post-harvest crop services | unit | This is delivering the service of 'bale loading', for 1 straw bale (mass of 160 kg) with bale gripper onto trailer. The service does not include transportation of the bales to the farm. A user wishing to model this service and is aware that within his/her model there is a production of 320 kg of straw while in this service assumes a bale of 160 kg, there the user can model 2 bales of this service for their model.
c0e6005e-c849-40c4-a5c3-f74406550707 | natural gas, burned in micro gas turbine, 100kWe | CH | 2000 - 2022 | ordinary transforming activity | Heat; Electricity | 3510:Electric power generation, transmission and distribution | D - Electricity, gas, steam and air conditioning supply | b3c58f5d-5815-487c-8b9c-4366e00d22dc | ReferenceProduct | heat, central or small-scale, natural gas | 17300: Steam and hot water | MJ | This product represents heat measured in MJ. The heat is produced through the burning of natural gas in heat and power co-generation units and several types of boilers. The dataset is targeted for central or small-scale heating.
c0e6005e-c849-40c4-a5c3-f74406550707 | natural gas, burned in micro gas turbine, 100kWe | CH | 2000 - 2022 | ordinary transforming activity | Heat; Electricity | 3510:Electric power generation, transmission and distribution | D - Electricity, gas, steam and air conditioning supply | d69294d7-8d64-4915-a896-9996a014c410 | ByProduct | electricity, low voltage | 17100: Electrical energy | kWh | This product represents electrical energy measured in kWh. If electricity is taken from a market for electricity, the transmission infrastructure, country-specific losses and transformation losses (for markets for medium and low voltage) are included. Covers voltages below 1 kV.
c0e6005e-c849-40c4-a5c3-f74406550707 | natural gas, burned in micro gas turbine, 100kWe | CH | 2000 - 2022 | ordinary transforming activity | Heat; Electricity | 3510:Electric power generation, transmission and distribution | D - Electricity, gas, steam and air conditioning supply | 1b30b018-ac39-41f4-a9e0-92057eef8bb8 | ByProduct | waste mineral oil | 39990: Other wastes n.e.c. | kg | 'waste mineral oil' is a liquid waste under the category of industrial wastes. It is primarily generated in a wide range of industrial activities in many different sectors. 'waste mineral oil' contain the following fractions: 100% waste mineral oil. By the database default (and per unit of reference product),'waste mineral oil' has 10% water on wet mass basis (90% dry matter) and Carbon present is of only fossil origin (86.44% on a dry matter basis). It has a higher heating value of 41.8 MJ/kg . This kind of by-product (recyclable or waste) is generated from ordinary transforming activities, and as such can be considered for modelling waste outputs of comparable composition. In the ecoinvent database, treatment option/s for this by-product include: thermal (hazardous waste incineration). Based on the aforementioned treatments this by-product receives, it is a hazardous waste. In addition, this by-product is used in the following processes: clinker production. This by-product can be modelled on two levels: treatment activity and market activity. The former one refers to the specific technology treating the by-product while the latter level represents a mix of treatments. Users are encouraged to inspect the modelling assumptions of the treatment activities and when selecting the market to additionally inspect the treatment mix. Collection and transportation of this by-product is accounted in the respective market activity, users are advised to inspect and modify the average transportation distances for a case specific modelling.
3a8f24fb-e7e4-4675-8ebc-c741706afde9 | market for lettuce | GLO | 2010 - 2022 | market activity | Agriculture & Animal Husbandry | 0113:Growing of vegetables and melons, roots and tubers | A - Agriculture, forestry and fishing | d252a802-6a2c-4ac2-8be7-d8fe9250be97 | ReferenceProduct | lettuce | 01214: Lettuce and chicory | kg | The product 'lettuce' is a vegetable. It is an annual crop.
3a8f24fb-e7e4-4675-8ebc-c741706afde9 | market for lettuce | GLO | 2010 - 2022 | market activity | Agriculture & Animal Husbandry | 0113:Growing of vegetables and melons, roots and tubers | A - Agriculture, forestry and fishing | 50306184-2a7e-4825-8e5d-fe8e674d1274 | ByProduct | biowaste | 391: Wastes from food and tobacco industry | kg | 'biowaste' is a solid waste under the category of residential wastes. It can be sourced in many and various ways and therefore it can belong in all waste categories (commercial and institutional, industrial and construction and demolition). It is primarily generated in production, processing and transport of agricultural products. 'biowaste' contain the following fractions: 100% organic waste (green leaves, straw of cereal, manure liquid porc, manure liquid beef, manure solid, compost young, compost manure, etc). By the database default (and per unit of reference product),'biowaste' has 60% water on wet mass basis (40% dry matter) and Carbon present is of only non-fossil origin (16.24% on a dry matter basis). It has a higher heating value of 6.087 MJ/kg . This kind of by-product (recyclable or waste) is generated from ordinary transforming activities, and as such can be considered for modelling waste outputs of comparable composition. In the ecoinvent database, treatment option/s for this by-product include: biological (anaerobic digestion, industrial composting), thermal (municipal incineration), uncontrolled forms of disposal (open dump). Based on the aforementioned treatments, this by-product receives, it is a non-hazardous waste. In addition, this by-product is used in the following processes: clinker production. This by-product can be modelled on two levels: treatment activity and market activity. The former one refers to the specific technology treating the by-product while the latter level represents a mix of treatments. Users are encouraged to inspect the modelling assumptions of the treatment activities and when selecting the market to additionally inspect the treatment mix. Collection and transportation of this by-product is accounted in the respective market activity, users are advised to inspect and modify the average transportation distances for a case specific modelling.
82205c62-ec7d-41d3-b0bb-36c62052e47b | electricity production, wind, 1-3MW turbine, offshore | CN-SH | 2000 - 2022 | ordinary transforming activity | Electricity | 3510:Electric power generation, transmission and distribution | D - Electricity, gas, steam and air conditioning supply | 66c93e71-f32b-4591-901c-55395db5c132 | ReferenceProduct | electricity, high voltage | 17100: Electrical energy | kWh | This product represents electrical energy measured in kWh. If electricity is taken from a market for electricity, the transmission infrastructure, country-specific losses and transformation losses (for markets for medium and low voltage) are included. Covers voltages above 24 kV.
82205c62-ec7d-41d3-b0bb-36c62052e47b | electricity production, wind, 1-3MW turbine, offshore | CN-SH | 2000 - 2022 | ordinary transforming activity | Electricity | 3510:Electric power generation, transmission and distribution | D - Electricity, gas, steam and air conditioning supply | 1b30b018-ac39-41f4-a9e0-92057eef8bb8 | ByProduct | waste mineral oil | 39990: Other wastes n.e.c. | kg | 'waste mineral oil' is a liquid waste under the category of industrial wastes. It is primarily generated in a wide range of industrial activities in many different sectors. 'waste mineral oil' contain the following fractions: 100% waste mineral oil. By the database default (and per unit of reference product),'waste mineral oil' has 10% water on wet mass basis (90% dry matter) and Carbon present is of only fossil origin (86.44% on a dry matter basis). It has a higher heating value of 41.8 MJ/kg . This kind of by-product (recyclable or waste) is generated from ordinary transforming activities, and as such can be considered for modelling waste outputs of comparable composition. In the ecoinvent database, treatment option/s for this by-product include: thermal (hazardous waste incineration). Based on the aforementioned treatments this by-product receives, it is a hazardous waste. In addition, this by-product is used in the following processes: clinker production. This by-product can be modelled on two levels: treatment activity and market activity. The former one refers to the specific technology treating the by-product while the latter level represents a mix of treatments. Users are encouraged to inspect the modelling assumptions of the treatment activities and when selecting the market to additionally inspect the treatment mix. Collection and transportation of this by-product is accounted in the respective market activity, users are advised to inspect and modify the average transportation distances for a case specific modelling.
8c8345c4-bd00-5d97-828c-9f1a322bb44e | clear-cutting, grassland to arable land, pasture, man made | BR-BA | 2014 - 2022 | ordinary transforming activity | Land Use | 0162:Support activities for animal production | A - Agriculture, forestry and fishing | 8931016e-3e07-5c9a-91a6-cd85b90a2aaa | ReferenceProduct | land tenure, arable land, measured as carbon net primary productivity, pasture, man made | 7: Financial and related services; real estate services; and rental and leasing services | kg | This is delivering the service of converting one type of land into another. Specifically here converting land to be used for pasture land, man made. The service models the changes in carbon stocks due to the transformation of land. It is measured as kg of C net primary productvity (NPP) and represents the amount of land transformed to produce this NPP. There are five types of land (primary forest, secondary forest, grassland, annual crop and perennial crop) that are converted into land that is meant to be used for annual crop production. In a market, the mix of land tenure is country specific and thus users are prompted to inspect the regional composition for the specific land types converted into land for anual crop production.
1510702e-2172-469a-a620-3be854b2cee6 | market for operation, computer, laptop, videoconference, electricity from renewable energy products | GLO | 2011 - 2022 | market activity | Electronics | 6110:Wired telecommunications activities | J - Information and communication | 8b4c7efb-aca1-413c-9efb-2c6a06864a40 | ReferenceProduct | operation, computer, laptop, videoconference, electricity from renewable energy products | 84290: Other Internet telecommunications services | hour | The 'operation, computer, laptop, videoconference, label-certified electricity' is delivering the service of operation of laptop computer during a videoconference for one hour. The operation includes the use of hardware (laptop, internet devices), energy consumption from a certified electric mix and broadband access per participant. consumption.
f677fcf5-35c1-46bd-ad7f-98a32aa6e282 | NMC811 oxide production, for Li-ion battery | GLO | 2018 - 2022 | ordinary transforming activity | Chemicals; Electronics | 2011:Manufacture of basic chemicals | C - Manufacturing | 16492d65-da65-41ea-9c2f-acf7f938b5ab | ReferenceProduct | NMC811 oxide | 34220: Zinc oxide; zinc peroxide; chromium oxides and hydroxides; manganese oxides; iron oxides and hydroxides; earth[…] | kg | Nickel-manganese-cobal (NMC811) oxide is the chemical active material within the positive electrode formulation in a lithium-ion battery cell. It is in form of powder, which is produced from the calcination of NMC811 hydroxide. | 346417-97-8
bdde3a59-5a8f-4450-bf03-40aa71e11e83 | market for building machine | GLO | 2011 - 2022 | market activity | Infrastructure & Machinery | 2824:Manufacture of machinery for mining, quarrying and construction | C - Manufacturing | cc89e7ae-ea0e-4850-9799-b2143f1115fc | ReferenceProduct | building machine | 444: Machinery for mining, quarrying and construction, and parts thereof | unit | This is an infrastructure, representing the product of a building machine, a fictitious machine made 100% of steel. The product is based on an average of different building machines. It has an average service life of 10,000 hours and a lifetime of 20 years. The production includes the building materials, machinery and energy consumption for the manufacturing of the machine.
cd5535b0-2048-4e05-99d5-0954de45daec | market for building operation, budget hotel | GLO | 2017 - 2022 | market activity | Infrastructure & Machinery | 5510:Short term accommodation activities | I - Accommodation and food service activities | e190d352-21a1-4475-9b61-2e9c9c0ddfde | ReferenceProduct | building operation, budget hotel | 63114: Accommodation services for visitors, in rooms for multiple occupancy | guest night | This item represents the service of operating the building of a budget hotel, a touristic accommodation classified as comfort category 3 star. The operation is measured per guest night stay. The service includes energy and water used, furniture and in-room textiles, electric and electronic equipment used in guest rooms and on hotel premises (including bulbs), laundry servise, cleaning and in-room consumables. The food for the on-site restaurant is excluded but the water and electricity consumption for the restaurant operation and the waste being generated are also included. Parking service is only available for the Peruvian dataset. Due to lack of data, the following processes have been excluded: room equipment (lamp, telephone, in-room safe, door lock), kitchen equipment (blender, iron, deep fryer) and insect killer. The hotel building has a lifetime of 75 years and a capacity between 2,956,500 and 6,460,500 guest nights. Users are prompted to consult the regional geographies offering this service for more details.
3aa5aa87-4368-41c2-aef1-c37957d81a28 | treatment of waste expanded polystyrene, municipal incineration | CH | 1994 - 2022 | ordinary transforming activity | Waste Treatment & Recycling | 3821:Treatment and disposal of non-hazardous waste | E - Water supply; sewerage, waste management and remediation activities | 9090888c-6089-4d65-9317-7695e029e25f | ReferenceProduct | waste expanded polystyrene | 39: Wastes or scraps | kg | 'waste expanded polystyrene' is a solid waste under the category of construction and demolition wastes. It can be sourced in many and various ways and therefore it can belong in the following waste categories: industrial. It is primarily generated in demolition of building infrastructure like end-of-life window frames, insulation and ventilation systems. 'waste expanded polystyrene' contain the following fractions: 100% Expanded Polystyrene (EPS) insulation. By the database default (and per unit of reference product),'waste expanded polystyrene' has 5% water on wet mass basis (95% dry matter) and Carbon present is of only fossil origin (86.49% on a dry matter basis). It has a higher heating value of 33.2 MJ/kg and a lower heating value of 32.3 MJ/kg . This kind of by-product (recyclable or waste) is generated from ordinary transforming activities, and as such can be considered for modelling waste outputs of comparable composition. In the ecoinvent database, treatment option/s for this by-product include: thermal (municipal incineration). Based on the aforementioned treatments, this by-product receives, it is a non-hazardous waste. This by-product can be modelled on two levels: treatment activity and market activity. The former one refers to the specific technology treating the by-product while the latter level represents a mix of treatments. Users are encouraged to inspect the modelling assumptions of the treatment activities and when selecting the market to additionally inspect the treatment mix. Collection and transportation of this by-product is accounted in the respective market activity, users are advised to inspect and modify the average transportation distances for a case specific modelling. | 009003-53-6
3aa5aa87-4368-41c2-aef1-c37957d81a28 | treatment of waste expanded polystyrene, municipal incineration | CH | 1994 - 2022 | ordinary transforming activity | Waste Treatment & Recycling | 3821:Treatment and disposal of non-hazardous waste | E - Water supply; sewerage, waste management and remediation activities | 7f6bb533-2d3c-43a6-ac60-6eef299d7c52 | ByProduct | waste cement, hydrated | 39: Wastes or scraps | kg | 'waste cement, hydrated' is a solid waste under the category of construction and demolition wastes. It is primarily generated in construction and demolition of building infrastructure. 'waste cement, hydrated' contain the following fractions: 100% cement hydrated. By the database default (and per unit of reference product),'waste cement, hydrated' has 0% water on wet mass basis (100% dry matter) and it has no Carbon content. It has no heating value. This kind of by-product (recyclable or waste) is generated from ordinary transforming activities, and as such can be considered for modelling waste outputs of comparable composition. In the ecoinvent database, treatment option/s for this by-product include: deposition (residual material landfill). Based on the aforementioned treatments, this by-product receives, it is a hazardous waste. This by-product can be modelled on two levels: treatment activity and market activity. The former one refers to the specific technology treating the by-product while the latter level represents a mix of treatments. Users are encouraged to inspect the modelling assumptions of the treatment activities and when selecting the market to additionally inspect the treatment mix. Collection and transportation of this by-product is accounted in the respective market activity, users are advised to inspect and modify the average transportation distances for a case specific modelling.
da0c729e-4ee8-44c7-a699-5b792760aff9 | cast iron milling, large parts | RER | 2006 - 2022 | ordinary transforming activity | Metals | 2592:Treatment and coating of metals; machining | C - Manufacturing | 50c41012-3b00-429d-ace3-40d0afb69746 | ReferenceProduct | cast iron removed by milling, large parts | 39310: Slag, dross, scalings and other waste from the manufacture of iron or steel | kg | This is delivering the service of 'cast iron removed by milling, large parts'. Milling is a chipping process where the piece of the material is fixed to a movable table while the cutting energy is provided by the rotating cutting tool. It is used for complex shaping and it can be applied to metals, wood and plastic materials. This dataset represents the milling of 1kg of cast iron in large parts. The service includes materials input, production infrastructure, energy consumption, water consumption and materials end-of-life. Degreasing is not included and has to be added if necessary.
da0c729e-4ee8-44c7-a699-5b792760aff9 | cast iron milling, large parts | RER | 2006 - 2022 | ordinary transforming activity | Metals | 2592:Treatment and coating of metals; machining | C - Manufacturing | 1b30b018-ac39-41f4-a9e0-92057eef8bb8 | ByProduct | waste mineral oil | 39990: Other wastes n.e.c. | kg | 'waste mineral oil' is a liquid waste under the category of industrial wastes. It is primarily generated in a wide range of industrial activities in many different sectors. 'waste mineral oil' contain the following fractions: 100% waste mineral oil. By the database default (and per unit of reference product),'waste mineral oil' has 10% water on wet mass basis (90% dry matter) and Carbon present is of only fossil origin (86.44% on a dry matter basis). It has a higher heating value of 41.8 MJ/kg . This kind of by-product (recyclable or waste) is generated from ordinary transforming activities, and as such can be considered for modelling waste outputs of comparable composition. In the ecoinvent database, treatment option/s for this by-product include: thermal (hazardous waste incineration). Based on the aforementioned treatments this by-product receives, it is a hazardous waste. In addition, this by-product is used in the following processes: clinker production. This by-product can be modelled on two levels: treatment activity and market activity. The former one refers to the specific technology treating the by-product while the latter level represents a mix of treatments. Users are encouraged to inspect the modelling assumptions of the treatment activities and when selecting the market to additionally inspect the treatment mix. Collection and transportation of this by-product is accounted in the respective market activity, users are advised to inspect and modify the average transportation distances for a case specific modelling.
2ab7f160-a251-4ba9-9a3b-b736451e903c | sanitary landfill facility construction | GLO | 1995 - 2022 | ordinary transforming activity | Infrastructure & Machinery; Waste Treatment & Recycling | 4290:Construction of other civil engineering projects | F - Construction | b3b9ef80-e096-4d20-9d1a-c1002e24362f | ReferenceProduct | sanitary landfill facility | 53290: Other civil engineering works | unit | This is an immobile infrastructure, representing the construction of a sanitary landfill facility. The facility is a landfill for untreated municipal solid waste that includes landfill gas and leachate collection system, with a volume capacity of 1.8 million m3 and an average waste density of 1000 kg/m3. Its construction phase lasts for 5 years, its use phase 30 years and its aftercare phase 150 years, including recultivation and monitoring after closure. The process includes infrastructure materials for landfill construction and the access road.
4117e00c-2157-408c-989e-13bb75e75771 | debarking, softwood, in forest | GLO | 1994 - 2022 | ordinary transforming activity | Forestry; Wood | 0220:Logging | A - Agriculture, forestry and fishing | e76d8fdf-fbea-4ae3-85d6-ea1e6d5c21c5 | ReferenceProduct | sawlog and veneer log, softwood, debarked, measured as solid wood | 031: Wood in the rough | m3 | The product 'sawlog and veneer log, softwood, debarked, measured as solid wood' represents roundwood from softwood species such as pine and spruce. The amount is expressed as solid wood excluding bark. Softwood is usually debarked in the forest with mobile debarker.
4117e00c-2157-408c-989e-13bb75e75771 | debarking, softwood, in forest | GLO | 1994 - 2022 | ordinary transforming activity | Forestry; Wood | 0220:Logging | A - Agriculture, forestry and fishing | 6d2c81d0-5546-4bc3-a4f4-3e88606d539d | ByProduct | bark chips, wet, measured as dry mass | 31230: Wood in chips or particles | kg | The product 'bark chips, wet, measured as dry mass' represents bark which has been further chopped into chips. The weight is expressed as dry mass. Bark chips are produced at the sawmill site or, if debarking already takes place in the forest, in the forest. They are further produced as by-product in pulping activities and wood processing activities such as fibreboard production and particleboard production. Bark chips are used as wood fuel.
189a60cb-857b-5f41-8dbb-067d1a7b5f03 | clear-cutting, grassland to arable land, pasture, man made | BR-PA | 2014 - 2022 | ordinary transforming activity | Land Use | 0162:Support activities for animal production | A - Agriculture, forestry and fishing | 8931016e-3e07-5c9a-91a6-cd85b90a2aaa | ReferenceProduct | land tenure, arable land, measured as carbon net primary productivity, pasture, man made | 7: Financial and related services; real estate services; and rental and leasing services | kg | This is delivering the service of converting one type of land into another. Specifically here converting land to be used for pasture land, man made. The service models the changes in carbon stocks due to the transformation of land. It is measured as kg of C net primary productvity (NPP) and represents the amount of land transformed to produce this NPP. There are five types of land (primary forest, secondary forest, grassland, annual crop and perennial crop) that are converted into land that is meant to be used for annual crop production. In a market, the mix of land tenure is country specific and thus users are prompted to inspect the regional composition for the specific land types converted into land for anual crop production.
c6f6bc30-cd94-4c27-9c38-8033aee8cd78 | housing system construction, cattle, tied | CH | 1994 - 2022 | ordinary transforming activity | Infrastructure & Machinery; Agriculture & Animal Husbandry | 4100:Construction of buildings | F - Construction | c6486335-b555-43bb-a748-50a607a75d23 | ReferenceProduct | housing system, cattle, tied, per animal unit | 53269: Other constructions for manufacturing | unit | This is an immobile infrastructure, representing the construction of a housing system, cattle, tied, per animal unit. The infrastructure represents a typical agricultural building for dairy cows including rearing to 6 months with the fittings, slurry store, dung slab, dried roughage store, exercise yard and pipeline milking machine. It has a total size of 22 LU (livestock unit) and a lifetime for the building of 50 years. The process includes the construction materials, building machines, materials for repair and replacement and decommission.
c6f6bc30-cd94-4c27-9c38-8033aee8cd78 | housing system construction, cattle, tied | CH | 1994 - 2022 | ordinary transforming activity | Infrastructure & Machinery; Agriculture & Animal Husbandry | 4100:Construction of buildings | F - Construction | b28cfd95-443c-4abd-887d-8aec49e2b764 | ByProduct | waste bitumen sheet | 39: Wastes or scraps | kg | 'waste bitumen sheet' is a solid waste under the category of construction and demolition wastes. It can be sourced in many and various ways and therefore it can belong in the following waste categories: industrial. It is primarily generated in construction and demolition of building infrastructure and many industrial activities in many different sectors. 'waste bitumen sheet' contain the following fractions: 6% polyethylene, 7% polystyrene, 24% inert material and 63% bitumen. By the database default (and per unit of reference product),'waste bitumen sheet' has 1.5% water on wet mass basis (98.5% dry matter) and Carbon present is of only fossil origin (64.32% on a dry matter basis). It has a higher heating value of 31.37 MJ/kg and a lower heating value of 30.6 MJ/kg . This kind of by-product (recyclable or waste) is generated from ordinary transforming activities, and as such can be considered for modelling waste outputs of comparable composition. In the ecoinvent database, treatment option/s for this by-product include: thermal (municipal incineration). Based on the aforementioned treatments, this by-product receives, it is a non-hazardous waste. This by-product can be modelled on two levels: treatment activity and market activity. The former one refers to the specific technology treating the by-product while the latter level represents a mix of treatments. Users are encouraged to inspect the modelling assumptions of the treatment activities and when selecting the market to additionally inspect the treatment mix. Collection and transportation of this by-product is accounted in the respective market activity, users are advised to inspect and modify the average transportation distances for a case specific modelling.
c6f6bc30-cd94-4c27-9c38-8033aee8cd78 | housing system construction, cattle, tied | CH | 1994 - 2022 | ordinary transforming activity | Infrastructure & Machinery; Agriculture & Animal Husbandry | 4100:Construction of buildings | F - Construction | bd4b5819-02c6-41c3-97ea-a91f14b3e0bc | ByProduct | waste brick | 39990: Other wastes n.e.c. | kg | 'waste brick' is a solid waste under the category of construction and demolition wastes. It is primarily generated in construction and demolition of building infrastructure. 'waste brick' contain the following fractions: 100 % inert waste (brick). By the database default (and per unit of reference product),'waste brick' has 0% water on wet mass basis (100% dry matter) and it has no Carbon content. It has no heating value. This kind of by-product (recyclable or waste) is generated from ordinary transforming activities, and as such can be considered for modelling waste outputs of comparable composition. In the ecoinvent database, this by-product is used in the following processes: treatment of waste brick, collection for final disposal; treatment of waste brick, recycling; treatment of waste brick, sorting plant. Based on the aforementioned treatments, this by-product receives, it is a non-hazardous waste. This by-product can be modelled on two levels: treatment activity and market activity. The former one refers to the specific technology treating the by-product while the latter level represents a mix of treatments. Users are encouraged to inspect the modelling assumptions of the treatment activities and when selecting the market to additionally inspect the treatment mix. Collection and transportation of this by-product is accounted in the respective market activity, users are advised to inspect and modify the average transportation distances for a case specific modelling.
c6f6bc30-cd94-4c27-9c38-8033aee8cd78 | housing system construction, cattle, tied | CH | 1994 - 2022 | ordinary transforming activity | Infrastructure & Machinery; Agriculture & Animal Husbandry | 4100:Construction of buildings | F - Construction | 580b6c42-5004-49a0-b474-27dc65e0d47b | ByProduct | waste building wood, chrome preserved | 39: Wastes or scraps | kg | 'waste building wood, chrome preserved' is a solid waste under the category of construction and demolition wastes. It is primarily generated in construction and demolition of building infrastructure. 'waste building wood, chrome preserved' contain the following fractions: 100% chrome-preserved building wood. By the database default (and per unit of reference product),'waste building wood, chrome preserved' has 20% water on wet mass basis (80% dry matter) and Carbon present is of only non-fossil origin (50% on a dry matter basis). It has a higher heating value of 15.36 MJ/kg and a lower heating value of 13.99 MJ/kg . This kind of by-product (recyclable or waste) is generated from ordinary transforming activities, and as such can be considered for modelling waste outputs of comparable composition. In the ecoinvent database, treatment option/s for this by-product include: thermal (municipal incineration). Based on the aforementioned treatments, this by-product receives, it is a non-hazardous waste. This by-product can be modelled on two levels: treatment activity and market activity. The former one refers to the specific technology treating the by-product while the latter level represents a mix of treatments. Users are encouraged to inspect the modelling assumptions of the treatment activities and when selecting the market to additionally inspect the treatment mix. Collection and transportation of this by-product is accounted in the respective market activity, users are advised to inspect and modify the average transportation distances for a case specific modelling.
c6f6bc30-cd94-4c27-9c38-8033aee8cd78 | housing system construction, cattle, tied | CH | 1994 - 2022 | ordinary transforming activity | Infrastructure & Machinery; Agriculture & Animal Husbandry | 4100:Construction of buildings | F - Construction | 1c17413f-82b0-4ddb-beef-63854b1a8e1f | ByProduct | waste bulk iron, excluding reinforcement | 39310: Slag, dross, scalings and other waste from the manufacture of iron or steel | kg | 'waste bulk iron, excluding reinforcement' is a solid waste under the category of construction and demolition wastes. It can be sourced in many and various ways and therefore it can belong in the following waste categories: industrial. It is primarily generated in a wide range of production activities in many different sectors and in the demolition of building infrastructure. 'waste bulk iron, excluding reinforcement' contain the following fractions: 100% waste steel. By the database default (and per unit of reference product),'waste bulk iron, excluding reinforcement' has 0% water on wet mass basis (100% dry matter) and it has no Carbon content. It has no heating value. This kind of by-product (recyclable or waste) is generated from ordinary transforming activities, and as such can be considered for modelling waste outputs of comparable composition. In the ecoinvent database, this by-product is used in the following processes: treatment of waste bulk iron, excluding reinforcement, sorting plant. Based on the aforementioned treatments, this by-product receives, it is a non-hazardous waste. This by-product can be modelled on two levels: treatment activity and market activity. The former one refers to the specific technology treating the by-product while the latter level represents a mix of treatments. Users are encouraged to inspect the modelling assumptions of the treatment activities and when selecting the market to additionally inspect the treatment mix. Collection and transportation of this by-product is accounted in the respective market activity, users are advised to inspect and modify the average transportation distances for a case specific modelling. | 007439-89-6
c6f6bc30-cd94-4c27-9c38-8033aee8cd78 | housing system construction, cattle, tied | CH | 1994 - 2022 | ordinary transforming activity | Infrastructure & Machinery; Agriculture & Animal Husbandry | 4100:Construction of buildings | F - Construction | 3728ce01-009e-4b64-94d4-3c3e9fabf888 | ByProduct | waste cement in concrete and mortar | 39: Wastes or scraps | kg | 'waste cement in concrete and mortar' is a solid waste under the category of construction and demolition wastes. It is primarily generated in construction and demolition of building infrastructure. 'waste cement in concrete and mortar' contain the following fractions: 100 % inert waste. By the database default (and per unit of reference product),'waste cement in concrete and mortar' has 0.5% water on wet mass basis (99.5% dry matter) and it has no Carbon content. It has no heating value. This kind of by-product (recyclable or waste) is generated from ordinary transforming activities, and as such can be considered for modelling waste outputs of comparable composition. In the ecoinvent database, this by-product is used in the following processes: treatment of waste cement in concrete and mortar, collection for final disposal; treatment of waste cement in concrete and mortar, sorting plant. Based on the aforementioned treatments, this by-product receives, it is a non-hazardous waste. This by-product can be modelled on two levels: treatment activity and market activity. The former one refers to the specific technology treating the by-product while the latter level represents a mix of treatments. Users are encouraged to inspect the modelling assumptions of the treatment activities and when selecting the market to additionally inspect the treatment mix. Collection and transportation of this by-product is accounted in the respective market activity, users are advised to inspect and modify the average transportation distances for a case specific modelling.
c6f6bc30-cd94-4c27-9c38-8033aee8cd78 | housing system construction, cattle, tied | CH | 1994 - 2022 | ordinary transforming activity | Infrastructure & Machinery; Agriculture & Animal Husbandry | 4100:Construction of buildings | F - Construction | 48f6b7c9-093b-4dd0-bf0d-9ba54b4c2d22 | ByProduct | waste concrete, not reinforced | 39: Wastes or scraps | kg | 'waste concrete, not reinforced' is a solid waste under the category of construction and demolition wastes. It is primarily generated in construction and demolition of building infrastructure. 'waste concrete, not reinforced' contain the following fractions: 100% inert waste (concrete). By the database default (and per unit of reference product),'waste concrete, not reinforced' has 0% water on wet mass basis (100% dry matter) and it has no Carbon content. It has no heating value. This kind of by-product (recyclable or waste) is generated from ordinary transforming activities, and as such can be considered for modelling waste outputs of comparable composition. In the ecoinvent database, this by-product is used in the following processes: treatment of waste concrete, not reinforced, collection for final disposal; treatment of waste concrete, not reinforced, recycling; treatment of waste concrete, not reinforced, sorting plant. Based on the aforementioned treatments, this by-product receives, it is a non-hazardous waste. This by-product can be modelled on two levels: treatment activity and market activity. The former one refers to the specific technology treating the by-product while the latter level represents a mix of treatments. Users are encouraged to inspect the modelling assumptions of the treatment activities and when selecting the market to additionally inspect the treatment mix. Collection and transportation of this by-product is accounted in the respective market activity, users are advised to inspect and modify the average transportation distances for a case specific modelling.
c6f6bc30-cd94-4c27-9c38-8033aee8cd78 | housing system construction, cattle, tied | CH | 1994 - 2022 | ordinary transforming activity | Infrastructure & Machinery; Agriculture & Animal Husbandry | 4100:Construction of buildings | F - Construction | 73059859-50e6-4bfb-b729-c9da6ed34f9d | ByProduct | waste fibreboard | 37111: Glass in the mass, in balls (except microspheres), rods or tubes, unworked; waste and scrap of glass | kg | 'waste fibreboard' is a solid waste under the category of construction and demolition wastes. It is primarily generated in construction and demolition of building infrastructure. 'waste fibreboard' contain the following fractions: 92.5 % untreated wood and 7.5 % polyurethane. By the database default (and per unit of reference product),'waste fibreboard' has 15.755% water on wet mass basis (84.245% dry matter) and Carbon present is of both fossil (7.32% on a dry matter basis), and non-fossil origin (43.92% on a dry matter basis). It has a lower heating value of 12.69 MJ/kg . This kind of by-product (recyclable or waste) is generated from ordinary transforming activities, and as such can be considered for modelling waste outputs of comparable composition. In the ecoinvent database, this by-product is used in the following processes: treatment of waste fibreboard, collection for final disposal. Based on the aforementioned treatments, this by-product receives, it is a non-hazardous waste. This by-product can be modelled on two levels: treatment activity and market activity. The former one refers to the specific technology treating the by-product while the latter level represents a mix of treatments. Users are encouraged to inspect the modelling assumptions of the treatment activities and when selecting the market to additionally inspect the treatment mix. Collection and transportation of this by-product is accounted in the respective market activity, users are advised to inspect and modify the average transportation distances for a case specific modelling.
c6f6bc30-cd94-4c27-9c38-8033aee8cd78 | housing system construction, cattle, tied | CH | 1994 - 2022 | ordinary transforming activity | Infrastructure & Machinery; Agriculture & Animal Husbandry | 4100:Construction of buildings | F - Construction | dae141a8-7daa-4f03-a649-b85b718ac65b | ByProduct | waste glass | 37111: Glass in the mass, in balls (except microspheres), rods or tubes, unworked; waste and scrap of glass | kg | 'waste glass' is a solid waste under the category of construction and demolition wastes. It can be sourced in many and various ways and therefore it can belong in all waste categories (commercial and institutional, industrial and construction and demolition). It is primarily generated in construction and demolition of building infrastructure and many industrial activities in many different sectors. 'waste glass' contain the following fractions: 100% inert waste (glass). By the database default (and per unit of reference product),'waste glass' has 0% water on wet mass basis (100% dry matter) and it has no Carbon content. It has a lower heating value of 0.05 MJ/kg . This kind of by-product (recyclable or waste) is generated from ordinary transforming activities, and as such can be considered for modelling waste outputs of comparable composition. In the ecoinvent database, treatment option/s for this by-product include: deposition (inert material landfill, sanitary landfill, unsanitary landfill), thermal (municipal incineration), uncontrolled forms of disposal (open dump, open burning). Based on the aforementioned treatments, this by-product receives, it is a non-hazardous waste. This by-product can be modelled on two levels: treatment activity and market activity. The former one refers to the specific technology treating the by-product while the latter level represents a mix of treatments. Users are encouraged to inspect the modelling assumptions of the treatment activities and when selecting the market to additionally inspect the treatment mix. Collection and transportation of this by-product is accounted in the respective market activity, users are advised to inspect and modify the average transportation distances for a case specific modelling.
c6f6bc30-cd94-4c27-9c38-8033aee8cd78 | housing system construction, cattle, tied | CH | 1994 - 2022 | ordinary transforming activity | Infrastructure & Machinery; Agriculture & Animal Husbandry | 4100:Construction of buildings | F - Construction | 42b1c202-8308-422e-bfb7-3efe54dfcef6 | ByProduct | waste glass sheet | 37111: Glass in the mass, in balls (except microspheres), rods or tubes, unworked; waste and scrap of glass | kg | 'waste glass sheet' is a solid waste under the category of construction and demolition wastes. It can be sourced in many and various ways and therefore it can belong in the following waste categories: industrial. It is primarily generated in construction of building infrastructure and in the production of agricultural machinery. 'waste glass sheet' contain the following fractions: 100% inert waste (glass). By the database default (and per unit of reference product),'waste glass sheet' has 0% water on wet mass basis (100% dry matter) and it has no Carbon content. It has no heating value. This kind of by-product (recyclable or waste) is generated from ordinary transforming activities, and as such can be considered for modelling waste outputs of comparable composition. In the ecoinvent database, this by-product is used in the following processes: treatment of waste glass sheet, collection for final disposal; treatment of waste glass sheet, sorting plant. Based on the aforementioned treatments, this by-product receives, it is a non-hazardous waste. This by-product can be modelled on two levels: treatment activity and market activity. The former one refers to the specific technology treating the by-product while the latter level represents a mix of treatments. Users are encouraged to inspect the modelling assumptions of the treatment activities and when selecting the market to additionally inspect the treatment mix. Collection and transportation of this by-product is accounted in the respective market activity, users are advised to inspect and modify the average transportation distances for a case specific modelling.
c6f6bc30-cd94-4c27-9c38-8033aee8cd78 | housing system construction, cattle, tied | CH | 1994 - 2022 | ordinary transforming activity | Infrastructure & Machinery; Agriculture & Animal Husbandry | 4100:Construction of buildings | F - Construction | bfd577e2-82b4-4166-af2b-3bda540931f6 | ByProduct | waste mineral wool | 39990: Other wastes n.e.c. | kg | 'waste mineral wool' is a solid waste under the category of construction and demolition wastes. It can be sourced in many and various ways and therefore it can belong in the following waste categories: industrial. It is primarily generated in construction of building infrastructure and in different industrial applications like production of ferries, coal stoves, absorption chillers, ect. 'waste mineral wool' contain the following fractions: 100% inert waste (mineral wool). By the database default (and per unit of reference product),'waste mineral wool' has 0% water on wet mass basis (100% dry matter) and it has no Carbon content. It has no heating value. This kind of by-product (recyclable or waste) is generated from ordinary transforming activities, and as such can be considered for modelling waste outputs of comparable composition. In the ecoinvent database, this by-product is used in the following processes: treatment of waste mineral wool, collection for final disposal; treatment of waste mineral wool, recycling; treatment of waste mineral wool, sorting plant. Based on the aforementioned treatments, this by-product receives, it is a non-hazardous waste. This by-product can be modelled on two levels: treatment activity and market activity. The former one refers to the specific technology treating the by-product while the latter level represents a mix of treatments. Users are encouraged to inspect the modelling assumptions of the treatment activities and when selecting the market to additionally inspect the treatment mix. Collection and transportation of this by-product is accounted in the respective market activity, users are advised to inspect and modify the average transportation distances for a case specific modelling.
c6f6bc30-cd94-4c27-9c38-8033aee8cd78 | housing system construction, cattle, tied | CH | 1994 - 2022 | ordinary transforming activity | Infrastructure & Machinery; Agriculture & Animal Husbandry | 4100:Construction of buildings | F - Construction | 88afd721-07ec-4910-a004-fa3fecb6bf70 | ByProduct | waste plastic, mixture | 39270: Waste, parings and scrap of plastics | kg | 'waste plastic, mixture' is a solid waste under the category of construction and demolition wastes. It can be sourced in many and various ways and therefore it can belong in all waste categories (commercial and institutional, industrial and construction and demolition). It is primarily generated in a wide range of production activities in many different sectors, like building infrastructure, production of plastics, chemicals, aircrafts, ferries, heavy machinery, etc. 'waste plastic, mixture' contain the following fractions: 100% waste mixed plastics. By the database default (and per unit of reference product),'waste plastic, mixture' has 15.3% water on wet mass basis (84.7% dry matter) and Carbon present is of only fossil origin (74.73% on a dry matter basis). It has a higher heating value of 34.05 MJ/kg . This kind of by-product (recyclable or waste) is generated from ordinary transforming activities, and as such can be considered for modelling waste outputs of comparable composition. In the ecoinvent database, treatment option/s for this by-product include: deposition (sanitary landfill, unsanitary landfill), thermal (municipal incineration), uncontrolled forms of disposal (open dump, open burning). Based on the aforementioned treatments, this by-product receives, it is a non-hazardous waste. In addition, this by-product is used in the following processes: clinker production. This by-product can be modelled on two levels: treatment activity and market activity. The former one refers to the specific technology treating the by-product while the latter level represents a mix of treatments. Users are encouraged to inspect the modelling assumptions of the treatment activities and when selecting the market to additionally inspect the treatment mix. Collection and transportation of this by-product is accounted in the respective market activity, users are advised to inspect and modify the average transportation distances for a case specific modelling.
c6f6bc30-cd94-4c27-9c38-8033aee8cd78 | housing system construction, cattle, tied | CH | 1994 - 2022 | ordinary transforming activity | Infrastructure & Machinery; Agriculture & Animal Husbandry | 4100:Construction of buildings | F - Construction | 5bf224ae-3af5-4eb2-9493-330c16472ca2 | ByProduct | waste polyethylene/polypropylene product | 39270: Waste, parings and scrap of plastics | kg | 'waste polyethylene/polypropylene product' is a solid waste under the category of construction and demolition wastes. It can be sourced in many and various ways and therefore it can belong in the following waste categories: industrial. It is primarily generated in construction of building infrastructure and different industrial activities like production of mattresses, turbines, pumps, etc. 'waste polyethylene/polypropylene product' contain the following fractions: 100% waste polyethylene/polypropylene. By the database default (and per unit of reference product),'waste polyethylene/polypropylene product' has 15.3% water on wet mass basis (84.7% dry matter) and Carbon present is of only fossil origin (74.8% on a dry matter basis). It has a lower heating value of 42.47 MJ/kg . This kind of by-product (recyclable or waste) is generated from ordinary transforming activities, and as such can be considered for modelling waste outputs of comparable composition. In the ecoinvent database, this by-product is used in the following processes: treatment of waste polyethylene/polypropylene product, collection for final disposal. Based on the aforementioned treatments, this by-product receives, it is a non-hazardous waste. This by-product can be modelled on two levels: treatment activity and market activity. The former one refers to the specific technology treating the by-product while the latter level represents a mix of treatments. Users are encouraged to inspect the modelling assumptions of the treatment activities and when selecting the market to additionally inspect the treatment mix. Collection and transportation of this by-product is accounted in the respective market activity, users are advised to inspect and modify the average transportation distances for a case specific modelling.
c6f6bc30-cd94-4c27-9c38-8033aee8cd78 | housing system construction, cattle, tied | CH | 1994 - 2022 | ordinary transforming activity | Infrastructure & Machinery; Agriculture & Animal Husbandry | 4100:Construction of buildings | F - Construction | 5c4faf46-9460-4f23-8811-4d8e06712030 | ByProduct | waste polystyrene isolation, flame-retardant | 39270: Waste, parings and scrap of plastics | kg | 'waste polystyrene isolation, flame-retardant' is a solid waste under the category of construction and demolition wastes. It can be sourced in many and various ways and therefore it can belong in the following waste categories: industrial. It is primarily generated in the production of building infrastructure, photovoltaic modules and heat generating furnaces. 'waste polystyrene isolation, flame-retardant' contain the following fractions: 100% waste flame retarded Expandable Polystyrene (EPS). By the database default (and per unit of reference product),'waste polystyrene isolation, flame-retardant' has 0.198835399999997% water on wet mass basis (99.8011646% dry matter) and Carbon present is of only fossil origin (91.81% on a dry matter basis). It has a lower heating value of 38.67 MJ/kg . This kind of by-product (recyclable or waste) is generated from ordinary transforming activities, and as such can be considered for modelling waste outputs of comparable composition. In the ecoinvent database, this by-product is used in the following processes: treatment of waste polystyrene isolation, flame-retardant, collection for final disposal. Based on the aforementioned treatments, this by-product receives, it is a non-hazardous waste. This by-product can be modelled on two levels: treatment activity and market activity. The former one refers to the specific technology treating the by-product while the latter level represents a mix of treatments. Users are encouraged to inspect the modelling assumptions of the treatment activities and when selecting the market to additionally inspect the treatment mix. Collection and transportation of this by-product is accounted in the respective market activity, users are advised to inspect and modify the average transportation distances for a case specific modelling. | 009003-53-6
c6f6bc30-cd94-4c27-9c38-8033aee8cd78 | housing system construction, cattle, tied | CH | 1994 - 2022 | ordinary transforming activity | Infrastructure & Machinery; Agriculture & Animal Husbandry | 4100:Construction of buildings | F - Construction | 2821801e-8fca-48ec-acca-653c98685373 | ByProduct | waste polyurethane foam | 39270: Waste, parings and scrap of plastics | kg | 'waste polyurethane foam' is a solid waste under the category of construction and demolition wastes. It can be sourced in many and various ways and therefore it can belong in the following waste categories: industrial. It is primarily generated in construction of building infrastructure and in different industrial applications like production of lorries, mattresses, ect. 'waste polyurethane foam' contain the following fractions: 100% waste polyurethane foam. By the database default (and per unit of reference product),'waste polyurethane foam' has 0.2% water on wet mass basis (99.8% dry matter) and Carbon present is of only fossil origin (64.13% on a dry matter basis). It has a lower heating value of 30.67 MJ/kg . This kind of by-product (recyclable or waste) is generated from ordinary transforming activities, and as such can be considered for modelling waste outputs of comparable composition. In the ecoinvent database, this by-product is used in the following processes: treatment of waste polyurethane foam, collection for final disposal. Based on the aforementioned treatments, this by-product receives, it is a non-hazardous waste. This by-product can be modelled on two levels: treatment activity and market activity. The former one refers to the specific technology treating the by-product while the latter level represents a mix of treatments. Users are encouraged to inspect the modelling assumptions of the treatment activities and when selecting the market to additionally inspect the treatment mix. Collection and transportation of this by-product is accounted in the respective market activity, users are advised to inspect and modify the average transportation distances for a case specific modelling. | 009009-54-5
c6f6bc30-cd94-4c27-9c38-8033aee8cd78 | housing system construction, cattle, tied | CH | 1994 - 2022 | ordinary transforming activity | Infrastructure & Machinery; Agriculture & Animal Husbandry | 4100:Construction of buildings | F - Construction | 5357a067-f798-46fb-97b0-fa18f723341b | ByProduct | waste reinforced concrete | 39: Wastes or scraps | kg | 'waste reinforced concrete' is a solid waste under the category of construction and demolition wastes. It is primarily generated in construction of building infrastructure. 'waste reinforced concrete' contain the following fractions: 97 % inert material and 3 % steel. By the database default (and per unit of reference product),'waste reinforced concrete' has 0.582000000000005% water on wet mass basis (99.418% dry matter) and it has no Carbon content. It has no heating value. This kind of by-product (recyclable or waste) is generated from ordinary transforming activities, and as such can be considered for modelling waste outputs of comparable composition. In the ecoinvent database, this by-product is used in the following processes: treatment of waste reinforced concrete, collection for final disposal; treatment of waste reinforced concrete, recycling; treatment of waste reinforced concrete, sorting plant. Based on the aforementioned treatments, this by-product receives, it is a non-hazardous waste. This by-product can be modelled on two levels: treatment activity and market activity. The former one refers to the specific technology treating the by-product while the latter level represents a mix of treatments. Users are encouraged to inspect the modelling assumptions of the treatment activities and when selecting the market to additionally inspect the treatment mix. Collection and transportation of this by-product is accounted in the respective market activity, users are advised to inspect and modify the average transportation distances for a case specific modelling.
c6f6bc30-cd94-4c27-9c38-8033aee8cd78 | housing system construction, cattle, tied | CH | 1994 - 2022 | ordinary transforming activity | Infrastructure & Machinery; Agriculture & Animal Husbandry | 4100:Construction of buildings | F - Construction | aa78f007-28b9-473d-af21-fe233c21f7d3 | ByProduct | waste sealing sheet, polyvinylchloride | 39270: Waste, parings and scrap of plastics | kg | 'waste sealing sheet, polyvinylchloride' is a solid waste under the category of construction and demolition wastes. It is primarily generated in construction of building infrastructure. 'waste sealing sheet, polyvinylchloride' contain the following fractions: 1.7% glass, 53.9% polyvinyl chloride (PVC) sealing sheet, 11% filler (lime), 33.4% plastiziser. By the database default (and per unit of reference product),'waste sealing sheet, polyvinylchloride' has 1.64% water on wet mass basis (98.36% dry matter) and Carbon present is of only fossil origin (43.51% on a dry matter basis). It has a higher heating value of 23.26 MJ/kg and a lower heating value of 22.53 MJ/kg . This kind of by-product (recyclable or waste) is generated from ordinary transforming activities, and as such can be considered for modelling waste outputs of comparable composition. In the ecoinvent database, treatment option/s for this by-product include: thermal (municipal incineration). Based on the aforementioned treatments, this by-product receives, it is a non-hazardous waste. This by-product can be modelled on two levels: treatment activity and market activity. The former one refers to the specific technology treating the by-product while the latter level represents a mix of treatments. Users are encouraged to inspect the modelling assumptions of the treatment activities and when selecting the market to additionally inspect the treatment mix. Collection and transportation of this by-product is accounted in the respective market activity, users are advised to inspect and modify the average transportation distances for a case specific modelling. | 009002-86-2
c6f6bc30-cd94-4c27-9c38-8033aee8cd78 | housing system construction, cattle, tied | CH | 1994 - 2022 | ordinary transforming activity | Infrastructure & Machinery; Agriculture & Animal Husbandry | 4100:Construction of buildings | F - Construction | 6f2eb438-cde2-4d07-a770-d023a988a9c4 | ByProduct | waste wood, untreated | 3928: Sawdust and wood waste and scrap | kg | 'waste wood, untreated' is a solid waste under the category of construction and demolition wastes. It can be sourced in many and various ways and therefore it can belong in the following waste categories: industrial. It is primarily generated in construction of building infrastructure and in different industrial applications like production of chemicals, natural fibres, paper and agricultural products, ect. 'waste wood, untreated' contain the following fractions: 100 % untreated waste wood chips. By the database default (and per unit of reference product),'waste wood, untreated' has 20% water on wet mass basis (80% dry matter) and Carbon present is of only non-fossil origin (48.63% on a dry matter basis). It has a lower heating value of 13.99 MJ/kg . This kind of by-product (recyclable or waste) is generated from ordinary transforming activities, and as such can be considered for modelling waste outputs of comparable composition. In the ecoinvent database, treatment option/s for this by-product include: deposition (sanitary landfill, unsanitary landfill), thermal (municipal incineration), uncontrolled forms of disposal (open dump, open burning). Based on the aforementioned treatments, this by-product receives, it is a non-hazardous waste. In addition, this by-product is used in the following processes: clinker production; heat production, untreated waste wood, at furnace 1000-5000 kW; heat production, untreated waste wood, at furnace 1000-5000 kW, state-of-the-art 2014. This by-product can be modelled on two levels: treatment activity and market activity. The former one refers to the specific technology treating the by-product while the latter level represents a mix of treatments. Users are encouraged to inspect the modelling assumptions of the treatment activities and when selecting the market to additionally inspect the treatment mix. Collection and transportation of this by-product is accounted in the respective market activity, users are advised to inspect and modify the average transportation distances for a case specific modelling.
3e130490-b3b6-59ce-895b-e017c2bd9dbc | market for waste graphical paper | LU | 2018 - 2022 | market activity | Waste Treatment & Recycling | 3821:Treatment and disposal of non-hazardous waste | E - Water supply; sewerage, waste management and remediation activities | d51e5a32-c20a-4da6-8d58-31f344b50c00 | ReferenceProduct | waste graphical paper | 39990: Other wastes n.e.c. | kg | 'waste graphical paper' is a solid waste under the category of industrial wastes. It is primarily generated in the production and treament activities of different type of paper, as well as metals and minerals processing. 'waste graphical paper' contain the following fractions: 100% waste graphical paper. By the database default (and per unit of reference product),'waste graphical paper' has 11.2% water on wet mass basis (88.8% dry matter) and Carbon present is of only non-fossil origin (45.5% on a dry matter basis). It has a higher heating value of 16.61 MJ/kg . This kind of by-product (recyclable or waste) is generated from ordinary transforming activities, and as such can be considered for modelling waste outputs of comparable composition. In the ecoinvent database, treatment option/s for this by-product include: deposition (sanitary landfill, unsanitary landfill), thermal (municipal incineration), uncontrolled forms of disposal (open dump, open burning). Based on the aforementioned treatments, this by-product receives, it is a non-hazardous waste. This by-product can be modelled on two levels: treatment activity and market activity. The former one refers to the specific technology treating the by-product while the latter level represents a mix of treatments. Users are encouraged to inspect the modelling assumptions of the treatment activities and when selecting the market to additionally inspect the treatment mix. Collection and transportation of this by-product is accounted in the respective market activity, users are advised to inspect and modify the average transportation distances for a case specific modelling.
ca6d7bd0-373f-4884-8dc1-b3656b2ea11e | treatment of waste glass sheet, sorting plant | GLO | 1994 - 2022 | ordinary transforming activity | Waste Treatment & Recycling | 3830:Materials recovery | E - Water supply; sewerage, waste management and remediation activities | 42b1c202-8308-422e-bfb7-3efe54dfcef6 | ReferenceProduct | waste glass sheet | 37111: Glass in the mass, in balls (except microspheres), rods or tubes, unworked; waste and scrap of glass | kg | 'waste glass sheet' is a solid waste under the category of construction and demolition wastes. It can be sourced in many and various ways and therefore it can belong in the following waste categories: industrial. It is primarily generated in construction of building infrastructure and in the production of agricultural machinery. 'waste glass sheet' contain the following fractions: 100% inert waste (glass). By the database default (and per unit of reference product),'waste glass sheet' has 0% water on wet mass basis (100% dry matter) and it has no Carbon content. It has no heating value. This kind of by-product (recyclable or waste) is generated from ordinary transforming activities, and as such can be considered for modelling waste outputs of comparable composition. In the ecoinvent database, this by-product is used in the following processes: treatment of waste glass sheet, collection for final disposal; treatment of waste glass sheet, sorting plant. Based on the aforementioned treatments, this by-product receives, it is a non-hazardous waste. This by-product can be modelled on two levels: treatment activity and market activity. The former one refers to the specific technology treating the by-product while the latter level represents a mix of treatments. Users are encouraged to inspect the modelling assumptions of the treatment activities and when selecting the market to additionally inspect the treatment mix. Collection and transportation of this by-product is accounted in the respective market activity, users are advised to inspect and modify the average transportation distances for a case specific modelling.
ca6d7bd0-373f-4884-8dc1-b3656b2ea11e | treatment of waste glass sheet, sorting plant | GLO | 1994 - 2022 | ordinary transforming activity | Waste Treatment & Recycling | 3830:Materials recovery | E - Water supply; sewerage, waste management and remediation activities | 3a91cb7d-843b-495d-9973-33ba5efee877 | ByProduct | inert waste | 39: Wastes or scraps | kg | 'inert waste' is a solid waste under the category of construction and demolition wastes. It can be sourced in many and various ways and therefore it can belong in the following waste categories: industrial. It is primarily generated in a wide range of production, construction activities in different sectors. 'inert waste' contain the following fractions: 100% inert waste (inorganic building materials like concrete and bricks, excavation materials, similar materials). By the database default (and per unit of reference product),'inert waste' has 0% water on wet mass basis (100% dry matter) and it has no Carbon content. It has no heating value. This kind of by-product (recyclable or waste) is generated from ordinary transforming activities, and as such can be considered for modelling waste outputs of comparable composition. In the ecoinvent database, treatment option/s for this by-product include: deposition (sanitary landfill). Based on the aforementioned treatments, this by-product receives, it is a non-hazardous waste. In addition, this by-product is used in the following processes: clinker production. This by-product can be modelled on two levels: treatment activity and market activity. The former one refers to the specific technology treating the by-product while the latter level represents a mix of treatments. Users are encouraged to inspect the modelling assumptions of the treatment activities and when selecting the market to additionally inspect the treatment mix. Collection and transportation of this by-product is accounted in the respective market activity, users are advised to inspect and modify the average transportation distances for a case specific modelling.
117cbfc5-0d90-48c2-af31-b5b631a929ff | soybean production, organic | CH | 1996 - 2022 | ordinary transforming activity | Agriculture & Animal Husbandry | 0111:Growing of cereals (except rice), leguminous crops and oil seeds | A - Agriculture, forestry and fishing | addf8f7a-3cac-4200-9f07-4da911f307ee | ReferenceProduct | soybean, organic | 01412: Soya beans, other | kg | The product 'soybean, organic' is a seed. It is an annual crop.
45dddac7-6146-464b-aceb-44a7bec8943d | wind turbine construction, 2MW, onshore | GLO | 2008 - 2022 | ordinary transforming activity | Infrastructure & Machinery; Electricity | 2811:Manufacture of engines and turbines, except aircraft, vehicle and cycle eng | C - Manufacturing | 1692f537-b2ad-4143-bea3-226fc2fe9cf5 | ReferenceProduct | wind turbine, 2MW, onshore | 53262: Power plants | unit | This is an immobile infrastructure, representing the product of a wind turbine with a capacity of 2 MW for onshore electricity production use. The product has a rotor diameter of 80 m and 3 rotor blades, with a lifetime of 30 years. Its production represents all materials necessary to construct it and decommission but it excludes the energy consumption during manufacturing.
45dddac7-6146-464b-aceb-44a7bec8943d | wind turbine construction, 2MW, onshore | GLO | 2008 - 2022 | ordinary transforming activity | Infrastructure & Machinery; Electricity | 2811:Manufacture of engines and turbines, except aircraft, vehicle and cycle eng | C - Manufacturing | cc755744-10f3-4cf9-8d17-fbf308dd5c5a | ByProduct | aluminium scrap, post-consumer | 39363: Waste and scrap of aluminium | kg | 'aluminium scrap, post-consumer' is a solid waste under the category of industrial wastes. It can be sourced in many and various ways and therefore it can belong in the following waste categories: construction and demolition. It is primarily generated in construction activities. 'aluminium scrap, post-consumer' contain the following fractions: 100% aluminium fraction with potential impurities. By the database default (and per unit of reference product),'aluminium scrap, post-consumer' has 0% water on wet mass basis (100% dry matter) and it has no Carbon content. It has no heating value. This kind of by-product (recyclable or waste) is generated from ordinary transforming activities, and as such can be considered for modelling waste outputs of comparable composition. In the ecoinvent database, this by-product is used in the following processes: treatment of aluminium scrap, post-consumer, by collecting, sorting, cleaning, pressing. This by-product can be modelled on two levels: treatment activity and market activity. The former one refers to the specific technology treating the by-product while the latter level represents a mix of treatments. Users are encouraged to inspect the modelling assumptions of the treatment activities and when selecting the market to additionally inspect the treatment mix. Collection and transportation of this by-product is accounted in the respective market activity, users are advised to inspect and modify the average transportation distances for a case specific modelling.
45dddac7-6146-464b-aceb-44a7bec8943d | wind turbine construction, 2MW, onshore | GLO | 2008 - 2022 | ordinary transforming activity | Infrastructure & Machinery; Electricity | 2811:Manufacture of engines and turbines, except aircraft, vehicle and cycle eng | C - Manufacturing | 15442876-adcd-4acd-8f5b-bfca7ecab125 | ByProduct | electronics scrap from control units | 39: Wastes or scraps | kg | 'electronics scrap from control units' is a solid waste under the category of industrial wastes. It is primarily generated in end-of-life of control units. 'electronics scrap from control units' contain the following fractions: single fraction of used electronic equipment. By the database default (and per unit of reference product),'electronics scrap from control units' has 0% water on wet mass basis (100% dry matter) and Carbon present is of both fossil (33.71% on a dry matter basis), and non-fossil origin (0.01% on a dry matter basis). It has no heating value. This kind of by-product (recyclable or waste) is generated from ordinary transforming activities, and as such can be considered for modelling waste outputs of comparable composition. In the ecoinvent database, this by-product is used in the following processes: treatment of electronics scrap from control units. Based on the aforementioned treatments, this by-product receives, it is a non-hazardous waste. This by-product can be modelled on two levels: treatment activity and market activity. The former one refers to the specific technology treating the by-product while the latter level represents a mix of treatments. Users are encouraged to inspect the modelling assumptions of the treatment activities and when selecting the market to additionally inspect the treatment mix. Collection and transportation of this by-product is accounted in the respective market activity, users are advised to inspect and modify the average transportation distances for a case specific modelling.
45dddac7-6146-464b-aceb-44a7bec8943d | wind turbine construction, 2MW, onshore | GLO | 2008 - 2022 | ordinary transforming activity | Infrastructure & Machinery; Electricity | 2811:Manufacture of engines and turbines, except aircraft, vehicle and cycle eng | C - Manufacturing | d7432632-40dc-4af8-8125-cb70dd9742c5 | ByProduct | iron scrap, unsorted | 39310: Slag, dross, scalings and other waste from the manufacture of iron or steel | kg | 'iron scrap, unsorted' is a solid waste under the category of industrial wastes. It can be sourced in many and various ways and therefore it can belong in the following waste categories: construction and demolition. It is primarily generated in construction activities and metal production. 'iron scrap, unsorted' contain the following fractions: 100% unsorted iron scrap. By the database default (and per unit of reference product),'iron scrap, unsorted' has 0% water on wet mass basis (100% dry matter) and it has no Carbon content. It has no heating value. This kind of by-product (recyclable or waste) is generated from ordinary transforming activities, and as such can be considered for modelling waste outputs of comparable composition. In the ecoinvent database, this by-product is used in the following processes: iron(III) chloride production, without water, in 12% iron solution state; iron(III) chloride production, without water, in 14% iron solution state; sorting and pressing of iron scrap; steel production, electric, low-alloyed. This by-product can be modelled on two levels: treatment activity and market activity. The former one refers to the specific technology treating the by-product while the latter level represents a mix of treatments. Users are encouraged to inspect the modelling assumptions of the treatment activities and when selecting the market to additionally inspect the treatment mix. Collection and transportation of this by-product is accounted in the respective market activity, users are advised to inspect and modify the average transportation distances for a case specific modelling.
45dddac7-6146-464b-aceb-44a7bec8943d | wind turbine construction, 2MW, onshore | GLO | 2008 - 2022 | ordinary transforming activity | Infrastructure & Machinery; Electricity | 2811:Manufacture of engines and turbines, except aircraft, vehicle and cycle eng | C - Manufacturing | adb8247d-8bbd-45aa-b111-289d0e5e2307 | ByProduct | scrap copper | 39361: Waste and scrap of copper | kg | 'scrap copper' is a solid waste under the category of industrial wastes. It can be sourced in many and various ways and therefore it can belong in the following waste categories: construction and demolition. It is primarily generated in a wide range of production activities in many different sectors. 'scrap copper' contain the following fractions: 100% wiring copper. By the database default (and per unit of reference product),'scrap copper' has 0% water on wet mass basis (100% dry matter) and it has no Carbon content. It has no heating value. This kind of by-product (recyclable or waste) is generated from ordinary transforming activities, and as such can be considered for modelling waste outputs of comparable composition. In the ecoinvent database, treatment option/s for this by-product include: thermal (municipal incineration). Based on the aforementioned treatments, this by-product receives, it is a non-hazardous waste. This by-product can be modelled on two levels: treatment activity and market activity. The former one refers to the specific technology treating the by-product while the latter level represents a mix of treatments. Users are encouraged to inspect the modelling assumptions of the treatment activities and when selecting the market to additionally inspect the treatment mix. Collection and transportation of this by-product is accounted in the respective market activity, users are advised to inspect and modify the average transportation distances for a case specific modelling. | 007440-50-8
45dddac7-6146-464b-aceb-44a7bec8943d | wind turbine construction, 2MW, onshore | GLO | 2008 - 2022 | ordinary transforming activity | Infrastructure & Machinery; Electricity | 2811:Manufacture of engines and turbines, except aircraft, vehicle and cycle eng | C - Manufacturing | d1a4a803-c563-4740-84cf-3c21a488bd74 | ByProduct | scrap steel | 39310: Slag, dross, scalings and other waste from the manufacture of iron or steel | kg | 'scrap steel' is a solid waste under the category of industrial wastes. It can be sourced in many and various ways and therefore it can belong in the following waste categories: construction and demolition. It is primarily generated in a wide range of production activities in many different sectors. 'scrap steel' contain the following fractions: 100& steel scrap. By the database default (and per unit of reference product),'scrap steel' has 0% water on wet mass basis (100% dry matter) and it has no Carbon content. It has no heating value. This kind of by-product (recyclable or waste) is generated from ordinary transforming activities, and as such can be considered for modelling waste outputs of comparable composition. In the ecoinvent database, treatment option/s for this by-product include: deposition (inert material landfill), thermal (municipal incineration). Based on the aforementioned treatments, this by-product receives, it is a non-hazardous waste. In addition, this by-product is used in the following processes: clinker production. This by-product can be modelled on two levels: treatment activity and market activity. The former one refers to the specific technology treating the by-product while the latter level represents a mix of treatments. Users are encouraged to inspect the modelling assumptions of the treatment activities and when selecting the market to additionally inspect the treatment mix. Collection and transportation of this by-product is accounted in the respective market activity, users are advised to inspect and modify the average transportation distances for a case specific modelling. | 007439-89-6
45dddac7-6146-464b-aceb-44a7bec8943d | wind turbine construction, 2MW, onshore | GLO | 2008 - 2022 | ordinary transforming activity | Infrastructure & Machinery; Electricity | 2811:Manufacture of engines and turbines, except aircraft, vehicle and cycle eng | C - Manufacturing | dae141a8-7daa-4f03-a649-b85b718ac65b | ByProduct | waste glass | 37111: Glass in the mass, in balls (except microspheres), rods or tubes, unworked; waste and scrap of glass | kg | 'waste glass' is a solid waste under the category of construction and demolition wastes. It can be sourced in many and various ways and therefore it can belong in all waste categories (commercial and institutional, industrial and construction and demolition). It is primarily generated in construction and demolition of building infrastructure and many industrial activities in many different sectors. 'waste glass' contain the following fractions: 100% inert waste (glass). By the database default (and per unit of reference product),'waste glass' has 0% water on wet mass basis (100% dry matter) and it has no Carbon content. It has a lower heating value of 0.05 MJ/kg . This kind of by-product (recyclable or waste) is generated from ordinary transforming activities, and as such can be considered for modelling waste outputs of comparable composition. In the ecoinvent database, treatment option/s for this by-product include: deposition (inert material landfill, sanitary landfill, unsanitary landfill), thermal (municipal incineration), uncontrolled forms of disposal (open dump, open burning). Based on the aforementioned treatments, this by-product receives, it is a non-hazardous waste. This by-product can be modelled on two levels: treatment activity and market activity. The former one refers to the specific technology treating the by-product while the latter level represents a mix of treatments. Users are encouraged to inspect the modelling assumptions of the treatment activities and when selecting the market to additionally inspect the treatment mix. Collection and transportation of this by-product is accounted in the respective market activity, users are advised to inspect and modify the average transportation distances for a case specific modelling.
45dddac7-6146-464b-aceb-44a7bec8943d | wind turbine construction, 2MW, onshore | GLO | 2008 - 2022 | ordinary transforming activity | Infrastructure & Machinery; Electricity | 2811:Manufacture of engines and turbines, except aircraft, vehicle and cycle eng | C - Manufacturing | 88afd721-07ec-4910-a004-fa3fecb6bf70 | ByProduct | waste plastic, mixture | 39270: Waste, parings and scrap of plastics | kg | 'waste plastic, mixture' is a solid waste under the category of construction and demolition wastes. It can be sourced in many and various ways and therefore it can belong in all waste categories (commercial and institutional, industrial and construction and demolition). It is primarily generated in a wide range of production activities in many different sectors, like building infrastructure, production of plastics, chemicals, aircrafts, ferries, heavy machinery, etc. 'waste plastic, mixture' contain the following fractions: 100% waste mixed plastics. By the database default (and per unit of reference product),'waste plastic, mixture' has 15.3% water on wet mass basis (84.7% dry matter) and Carbon present is of only fossil origin (74.73% on a dry matter basis). It has a higher heating value of 34.05 MJ/kg . This kind of by-product (recyclable or waste) is generated from ordinary transforming activities, and as such can be considered for modelling waste outputs of comparable composition. In the ecoinvent database, treatment option/s for this by-product include: deposition (sanitary landfill, unsanitary landfill), thermal (municipal incineration), uncontrolled forms of disposal (open dump, open burning). Based on the aforementioned treatments, this by-product receives, it is a non-hazardous waste. In addition, this by-product is used in the following processes: clinker production. This by-product can be modelled on two levels: treatment activity and market activity. The former one refers to the specific technology treating the by-product while the latter level represents a mix of treatments. Users are encouraged to inspect the modelling assumptions of the treatment activities and when selecting the market to additionally inspect the treatment mix. Collection and transportation of this by-product is accounted in the respective market activity, users are advised to inspect and modify the average transportation distances for a case specific modelling.
45dddac7-6146-464b-aceb-44a7bec8943d | wind turbine construction, 2MW, onshore | GLO | 2008 - 2022 | ordinary transforming activity | Infrastructure & Machinery; Electricity | 2811:Manufacture of engines and turbines, except aircraft, vehicle and cycle eng | C - Manufacturing | 7ee0ddc3-924d-4339-b9bf-7856af6a698f | ByProduct | waste polyethylene | 39270: Waste, parings and scrap of plastics | kg | 'waste polyethylene' is a solid waste under the category of construction and demolition wastes. It can be sourced in many and various ways and therefore it can belong in all waste categories (commercial and institutional, industrial and construction and demolition). It is primarily generated in a wide range of production and construction activities in many different sectors. 'waste polyethylene' contain the following fractions: 100% waste polyethylene. By the database default (and per unit of reference product),'waste polyethylene' has 0.4% water on wet mass basis (99.6% dry matter) and Carbon present is of only fossil origin (82.53% on a dry matter basis). It has a higher heating value of 42.82 MJ/kg . This kind of by-product (recyclable or waste) is generated from ordinary transforming activities, and as such can be considered for modelling waste outputs of comparable composition. In the ecoinvent database, treatment option/s for this by-product include: deposition (sanitary landfill, unsanitary landfill), thermal (municipal incineration), uncontrolled forms of disposal (open dump, open burning). Based on the aforementioned treatments, this by-product receives, it is a non-hazardous waste. This by-product can be modelled on two levels: treatment activity and market activity. The former one refers to the specific technology treating the by-product while the latter level represents a mix of treatments. Users are encouraged to inspect the modelling assumptions of the treatment activities and when selecting the market to additionally inspect the treatment mix. Collection and transportation of this by-product is accounted in the respective market activity, users are advised to inspect and modify the average transportation distances for a case specific modelling. | 009002-88-4
45dddac7-6146-464b-aceb-44a7bec8943d | wind turbine construction, 2MW, onshore | GLO | 2008 - 2022 | ordinary transforming activity | Infrastructure & Machinery; Electricity | 2811:Manufacture of engines and turbines, except aircraft, vehicle and cycle eng | C - Manufacturing | 5bf224ae-3af5-4eb2-9493-330c16472ca2 | ByProduct | waste polyethylene/polypropylene product | 39270: Waste, parings and scrap of plastics | kg | 'waste polyethylene/polypropylene product' is a solid waste under the category of construction and demolition wastes. It can be sourced in many and various ways and therefore it can belong in the following waste categories: industrial. It is primarily generated in construction of building infrastructure and different industrial activities like production of mattresses, turbines, pumps, etc. 'waste polyethylene/polypropylene product' contain the following fractions: 100% waste polyethylene/polypropylene. By the database default (and per unit of reference product),'waste polyethylene/polypropylene product' has 15.3% water on wet mass basis (84.7% dry matter) and Carbon present is of only fossil origin (74.8% on a dry matter basis). It has a lower heating value of 42.47 MJ/kg . This kind of by-product (recyclable or waste) is generated from ordinary transforming activities, and as such can be considered for modelling waste outputs of comparable composition. In the ecoinvent database, this by-product is used in the following processes: treatment of waste polyethylene/polypropylene product, collection for final disposal. Based on the aforementioned treatments, this by-product receives, it is a non-hazardous waste. This by-product can be modelled on two levels: treatment activity and market activity. The former one refers to the specific technology treating the by-product while the latter level represents a mix of treatments. Users are encouraged to inspect the modelling assumptions of the treatment activities and when selecting the market to additionally inspect the treatment mix. Collection and transportation of this by-product is accounted in the respective market activity, users are advised to inspect and modify the average transportation distances for a case specific modelling.
45dddac7-6146-464b-aceb-44a7bec8943d | wind turbine construction, 2MW, onshore | GLO | 2008 - 2022 | ordinary transforming activity | Infrastructure & Machinery; Electricity | 2811:Manufacture of engines and turbines, except aircraft, vehicle and cycle eng | C - Manufacturing | 5357a067-f798-46fb-97b0-fa18f723341b | ByProduct | waste reinforced concrete | 39: Wastes or scraps | kg | 'waste reinforced concrete' is a solid waste under the category of construction and demolition wastes. It is primarily generated in construction of building infrastructure. 'waste reinforced concrete' contain the following fractions: 97 % inert material and 3 % steel. By the database default (and per unit of reference product),'waste reinforced concrete' has 0.582000000000005% water on wet mass basis (99.418% dry matter) and it has no Carbon content. It has no heating value. This kind of by-product (recyclable or waste) is generated from ordinary transforming activities, and as such can be considered for modelling waste outputs of comparable composition. In the ecoinvent database, this by-product is used in the following processes: treatment of waste reinforced concrete, collection for final disposal; treatment of waste reinforced concrete, recycling; treatment of waste reinforced concrete, sorting plant. Based on the aforementioned treatments, this by-product receives, it is a non-hazardous waste. This by-product can be modelled on two levels: treatment activity and market activity. The former one refers to the specific technology treating the by-product while the latter level represents a mix of treatments. Users are encouraged to inspect the modelling assumptions of the treatment activities and when selecting the market to additionally inspect the treatment mix. Collection and transportation of this by-product is accounted in the respective market activity, users are advised to inspect and modify the average transportation distances for a case specific modelling.
a30721ee-b396-5844-97dd-7b0100e38e04 | petroleum and gas production, onshore | AE | 2019 - 2022 | ordinary transforming activity | Resource Extraction; Fuels | 06:Extraction of crude petroleum and natural gas | B - Mining and quarrying | a9007f10-7e39-4d50-8f4a-d6d03ce3d673 | ReferenceProduct | natural gas, high pressure | 12020: Natural gas, liquefied or in the gaseous state | m3 | ‘natural gas, high pressure' is a fossil fuel, for which a generic gross calorific value (GCV) of 40MJ/m3, a net calorific value (NCV) of 36.0 MJ/m3 and a density of 0.735kg/m3 for natural gas are applied, in line with the global statistics (referring to standard cubic meters, Sm3, measured at 15°C and 1013 mbar). It is used as a gaseous fuel and is sourced from oil and gas production and evaporation of liquid natural gas. The initial overpressure of the gas is 1-5 bar (1000-5000 hPa). Natural gas supplied at high pressure is predominantly used by large consumers, e.g., power plants and industries. | 014493-06-2
a30721ee-b396-5844-97dd-7b0100e38e04 | petroleum and gas production, onshore | AE | 2019 - 2022 | ordinary transforming activity | Resource Extraction; Fuels | 06:Extraction of crude petroleum and natural gas | B - Mining and quarrying | e6aad2de-0b1b-49c3-a0c4-797ba34d87e5 | ReferenceProduct | petroleum | 12010: Petroleum oils and oils obtained from bituminous minerals, crude | kg | Crude 'petroleum' oil is a fossil fuel with a net calorific value of 43.4 MJ/kg. The density of petroleum set to 858.1 kg/m3. Its main application is as the feedstock for petroleum refineries, for the production of various fuels and petrochemicals. | 008002-05-9
a30721ee-b396-5844-97dd-7b0100e38e04 | petroleum and gas production, onshore | AE | 2019 - 2022 | ordinary transforming activity | Resource Extraction; Fuels | 06:Extraction of crude petroleum and natural gas | B - Mining and quarrying | 6047c525-49b7-4a7d-baf6-a61283e5eda9 | ByProduct | hazardous waste, for underground deposit | 39: Wastes or scraps | kg | 'hazardous waste, for underground deposit' is a solid waste under the category of industrial wastes. It can be sourced in many and various ways and therefore it can belong in all waste categories (commercial and institutional, industrial and construction and demolition). It is primarily generated in a wide range of activities in different sectors. 'hazardous waste, for underground deposit' contain the following fractions: 100% inert waste meant for underground deposit. Due to lack of data, the composition of this waste is approximated with the known fraction of the municipal solid waste incineration residues. By the database default (and per unit of reference product),'hazardous waste, for underground deposit' has 0% water on wet mass basis (100% dry matter) and Carbon present is of only fossil origin (55.47% on a dry matter basis). It has no heating value. This kind of by-product (recyclable or waste) is generated from ordinary transforming activities, and as such can be considered for modelling waste outputs of comparable composition. In the ecoinvent database, treatment option/s for this by-product include: deposition (underground deposit). Based on the aforementioned treatments, this by-product receives, it is a hazardous waste. This by-product can be modelled on two levels: treatment activity and market activity. The former one refers to the specific technology treating the by-product while the latter level represents a mix of treatments. Users are encouraged to inspect the modelling assumptions of the treatment activities and when selecting the market to additionally inspect the treatment mix. Collection and transportation of this by-product is accounted in the respective market activity, users are advised to inspect and modify the average transportation distances for a case specific modelling.
a30721ee-b396-5844-97dd-7b0100e38e04 | petroleum and gas production, onshore | AE | 2019 - 2022 | ordinary transforming activity | Resource Extraction; Fuels | 06:Extraction of crude petroleum and natural gas | B - Mining and quarrying | 27da8130-82ba-485c-a800-b89efdcb0491 | ByProduct | municipal solid waste | 39910: Municipal waste | kg | 'municipal solid waste' is a solid waste under the category of residential wastes. It can be sourced in many and various ways and therefore it can belong in all waste categories (commercial and institutional, industrial and construction and demolition). It is primarily generated in a wide range of activities from many different sectors. 'municipal solid waste' contain the following fractions: plastics, paper, glass, metals, organic waste, textiles and potentially others. . By the database default (and per unit of reference product),'municipal solid waste' has 22.9% water on wet mass basis (77.1% dry matter) and Carbon present is of both fossil (17.15% on a dry matter basis), and non-fossil origin (26.17% on a dry matter basis). It has a lower heating value of 11.74 MJ/kg . This kind of by-product (recyclable or waste) is generated from ordinary transforming activities, and as such can be considered for modelling waste outputs of comparable composition. In the ecoinvent database, treatment option/s for this by-product include: deposition (sanitary landfill, unsanitary landfill), thermal (municipal incineration), uncontrolled forms of disposal (open dump, open burning). Based on the aforementioned treatments, this by-product receives, it is a non-hazardous waste. In addition, this by-product is used in the following processes: clinker production; treatment of municipal solid waste, incineration. This by-product can be modelled on two levels: treatment activity and market activity. The former one refers to the specific technology treating the by-product while the latter level represents a mix of treatments. Users are encouraged to inspect the modelling assumptions of the treatment activities and when selecting the market to additionally inspect the treatment mix. Collection and transportation of this by-product is accounted in the respective market activity, users are advised to inspect and modify the average transportation distances for a case specific modelling.
a30721ee-b396-5844-97dd-7b0100e38e04 | petroleum and gas production, onshore | AE | 2019 - 2022 | ordinary transforming activity | Resource Extraction; Fuels | 06:Extraction of crude petroleum and natural gas | B - Mining and quarrying | 10da3c92-bfbe-455c-8029-dfd4e4acedd4 | ByProduct | waste natural gas, sweet | 39990: Other wastes n.e.c. | MJ | 'waste natural gas, sweet' is a liquid waste under the category of industrial wastes. It is primarily generated in petroleum and natural gas activities. 'waste natural gas, sweet' contain the following fractions: 100% sweet natural gas. By the database default (and per unit of reference product),'waste natural gas, sweet' has 0% water on wet mass basis (100% dry matter) and Carbon present is of only fossil origin (58.93% on a dry matter basis). It has no heating value. This kind of by-product (recyclable or waste) is generated from ordinary transforming activities, and as such can be considered for modelling waste outputs of comparable composition. In the ecoinvent database, this by-product is used in the following processes: treatment of waste natural gas, sweet, burned in production flare. Based on the aforementioned treatments, this by-product receives, it is a non-hazardous waste. This by-product can be modelled on two levels: treatment activity and market activity. The former one refers to the specific technology treating the by-product while the latter level represents a mix of treatments. Users are encouraged to inspect the modelling assumptions of the treatment activities and when selecting the market to additionally inspect the treatment mix. Collection and transportation of this by-product is accounted in the respective market activity, users are advised to inspect and modify the average transportation distances for a case specific modelling.
a30721ee-b396-5844-97dd-7b0100e38e04 | petroleum and gas production, onshore | AE | 2019 - 2022 | ordinary transforming activity | Resource Extraction; Fuels | 06:Extraction of crude petroleum and natural gas | B - Mining and quarrying | b1f372d7-881a-441a-a7fc-550889f88d0a | ByProduct | water discharge from petroleum/natural gas extraction, onshore | 39920: Sewage sludge | kg | 'water discharge from petroleum/natural gas extraction, onshore' represents direct water emissions generated by discharging 1kg of 'water discharge from petroleum/natural gas extraction, onshore' during the extraction of petroleum/natural gas. It is handled with a treatment process. The mass of water discharged is part of the petroleum extraction dataset. Pollutants present in the water and directly emitted are part of the treatment process.
c1306c19-8e25-428e-9bff-c6b16488a1db | market for concrete, normal strength | IN | 2019 - 2022 | market activity | Cement & Concrete | 2395:Manufacture of articles of concrete, cement and plaster | C - Manufacturing | eee95138-58c8-4172-9b1f-754ba074325d | ReferenceProduct | concrete, normal strength | 37510: Non-refractory mortars and concretes | m3 | The product 'concrete, normal strength' represents a generic concrete, which is a weighted average of concrete strengths 20-37 MPa based on their production volumes. Normal strength concrete is generally used for building construction. Megapascal (MPa) is a measure of the compressive strength of concrete (N/mm2). MPa informs of how much pressure can be applied to the concrete product before it cracks or fails.
f4ee57e0-188f-4b80-8169-370299ee98a7 | hot water tank production, 600l | GLO | 1993 - 2022 | ordinary transforming activity | Infrastructure & Machinery; Heat | 2512:Manufacture of tanks, reservoirs and containers of metal | C - Manufacturing | f273f526-f8c5-41cb-965b-c7ad173d8e67 | ReferenceProduct | hot water tank, 600l | 44825: Central heating boilers, for producing hot water or low pressure steam | unit | This is an infrastructure, representing the product of a hot water tank, a chrome steel tank used with heat exchanger and boiler. It has a volumetric capacity of 600 liters. Its production represents all materials necessary to construct it, energy consumption during manufacturing and decommission.
f4ee57e0-188f-4b80-8169-370299ee98a7 | hot water tank production, 600l | GLO | 1993 - 2022 | ordinary transforming activity | Infrastructure & Machinery; Heat | 2512:Manufacture of tanks, reservoirs and containers of metal | C - Manufacturing | bfd577e2-82b4-4166-af2b-3bda540931f6 | ByProduct | waste mineral wool | 39990: Other wastes n.e.c. | kg | 'waste mineral wool' is a solid waste under the category of construction and demolition wastes. It can be sourced in many and various ways and therefore it can belong in the following waste categories: industrial. It is primarily generated in construction of building infrastructure and in different industrial applications like production of ferries, coal stoves, absorption chillers, ect. 'waste mineral wool' contain the following fractions: 100% inert waste (mineral wool). By the database default (and per unit of reference product),'waste mineral wool' has 0% water on wet mass basis (100% dry matter) and it has no Carbon content. It has no heating value. This kind of by-product (recyclable or waste) is generated from ordinary transforming activities, and as such can be considered for modelling waste outputs of comparable composition. In the ecoinvent database, this by-product is used in the following processes: treatment of waste mineral wool, collection for final disposal; treatment of waste mineral wool, recycling; treatment of waste mineral wool, sorting plant. Based on the aforementioned treatments, this by-product receives, it is a non-hazardous waste. This by-product can be modelled on two levels: treatment activity and market activity. The former one refers to the specific technology treating the by-product while the latter level represents a mix of treatments. Users are encouraged to inspect the modelling assumptions of the treatment activities and when selecting the market to additionally inspect the treatment mix. Collection and transportation of this by-product is accounted in the respective market activity, users are advised to inspect and modify the average transportation distances for a case specific modelling.
f4ee57e0-188f-4b80-8169-370299ee98a7 | hot water tank production, 600l | GLO | 1993 - 2022 | ordinary transforming activity | Infrastructure & Machinery; Heat | 2512:Manufacture of tanks, reservoirs and containers of metal | C - Manufacturing | 88afd721-07ec-4910-a004-fa3fecb6bf70 | ByProduct | waste plastic, mixture | 39270: Waste, parings and scrap of plastics | kg | 'waste plastic, mixture' is a solid waste under the category of construction and demolition wastes. It can be sourced in many and various ways and therefore it can belong in all waste categories (commercial and institutional, industrial and construction and demolition). It is primarily generated in a wide range of production activities in many different sectors, like building infrastructure, production of plastics, chemicals, aircrafts, ferries, heavy machinery, etc. 'waste plastic, mixture' contain the following fractions: 100% waste mixed plastics. By the database default (and per unit of reference product),'waste plastic, mixture' has 15.3% water on wet mass basis (84.7% dry matter) and Carbon present is of only fossil origin (74.73% on a dry matter basis). It has a higher heating value of 34.05 MJ/kg . This kind of by-product (recyclable or waste) is generated from ordinary transforming activities, and as such can be considered for modelling waste outputs of comparable composition. In the ecoinvent database, treatment option/s for this by-product include: deposition (sanitary landfill, unsanitary landfill), thermal (municipal incineration), uncontrolled forms of disposal (open dump, open burning). Based on the aforementioned treatments, this by-product receives, it is a non-hazardous waste. In addition, this by-product is used in the following processes: clinker production. This by-product can be modelled on two levels: treatment activity and market activity. The former one refers to the specific technology treating the by-product while the latter level represents a mix of treatments. Users are encouraged to inspect the modelling assumptions of the treatment activities and when selecting the market to additionally inspect the treatment mix. Collection and transportation of this by-product is accounted in the respective market activity, users are advised to inspect and modify the average transportation distances for a case specific modelling.
f4ee57e0-188f-4b80-8169-370299ee98a7 | hot water tank production, 600l | GLO | 1993 - 2022 | ordinary transforming activity | Infrastructure & Machinery; Heat | 2512:Manufacture of tanks, reservoirs and containers of metal | C - Manufacturing | 76c62dcf-b87a-4509-9682-514079cf7975 | ByProduct | waste polyvinylchloride product | 39270: Waste, parings and scrap of plastics | kg | 'waste polyvinylchloride product' is a solid waste under the category of construction and demolition wastes. It can be sourced in many and various ways and therefore it can belong in the following waste categories: industrial. It is primarily generated in construction of building infrastructure and in electricity production machinery like water pumps, gas turbine, hot water tank, ect. 'waste polyvinylchloride product' contain the following fractions: 100% waste polyvinylchloride (PVC). By the database default (and per unit of reference product),'waste polyvinylchloride product' has 0.2% water on wet mass basis (99.8% dry matter) and Carbon present is of only fossil origin (44.09% on a dry matter basis). It has a higher heating value of 21.67 MJ/kg . This kind of by-product (recyclable or waste) is generated from ordinary transforming activities, and as such can be considered for modelling waste outputs of comparable composition. In the ecoinvent database, this by-product is used in the following processes: treatment of waste polyvinylchloride product, collection for final disposal. Based on the aforementioned treatments, this by-product receives, it is a non-hazardous waste. This by-product can be modelled on two levels: treatment activity and market activity. The former one refers to the specific technology treating the by-product while the latter level represents a mix of treatments. Users are encouraged to inspect the modelling assumptions of the treatment activities and when selecting the market to additionally inspect the treatment mix. Collection and transportation of this by-product is accounted in the respective market activity, users are advised to inspect and modify the average transportation distances for a case specific modelling. | 009002-86-2
f4ee57e0-188f-4b80-8169-370299ee98a7 | hot water tank production, 600l | GLO | 1993 - 2022 | ordinary transforming activity | Infrastructure & Machinery; Heat | 2512:Manufacture of tanks, reservoirs and containers of metal | C - Manufacturing | e8a51ec1-60cb-4ead-a948-ad1142c61918 | ByProduct | wastewater, average | 39990: Other wastes n.e.c. | m3 | 'wastewater, average' is a by-product (wastewater) produced from residential sources. It is generated from a wide range of residential, industrial and commercial activities. By the database default (and per unit of reference product),'wastewater, average' has the following physicochemical characteristics: C: 0.000000043979 kg/m3 , N: 0.031015 kg/m3 , P: 0.0044833 kg/m3. This by-product can have a regional-specific composition; users are prompted to refer to the properties of this wastewater (in activities treating them) for a detailed elemental composition. This kind of by-product (wastewater) is generated from ordinary transforming activities, and as such can be considered for modelling wastewater outputs of comparable composition. In the ecoinvent database, treatment option/s for this wastewater include: wastewater treatment plant. This by-product can be modelled on two levels: treatment activity and market activity. The former one refers to the specific technology treating the by-product while the latter level represents a mix of treatments. Users are encouraged to inspect the modelling assumptions of the treatment activities and when selecting the market to additionally inspect the treatment mix. Collection and transportation of wastewater is accounted in the respective market activity with the use of sewer infrastructure; Transportation of wastewater through a sewer grid results in losses until the wastewater enters the wastewater treatment plant. Direct emissions due to those losses are considered in the market activity. Losses are regional specific and thus users are encouraged to inspect the regional modelling assumptions.
d9230c4c-112c-51cc-8f15-8da9e280f960 | market for electricity, high voltage | NO | 2014 - 2022 | market activity | Electricity | 3510:Electric power generation, transmission and distribution | D - Electricity, gas, steam and air conditioning supply | 66c93e71-f32b-4591-901c-55395db5c132 | ReferenceProduct | electricity, high voltage | 17100: Electrical energy | kWh | This product represents electrical energy measured in kWh. If electricity is taken from a market for electricity, the transmission infrastructure, country-specific losses and transformation losses (for markets for medium and low voltage) are included. Covers voltages above 24 kV.
88b1cebe-bcdd-4665-9056-9afc3a956269 | market for land tenure, arable land, measured as carbon net primary productivity, perennial crop | CI | 2010 - 2022 | market activity | Land Use | 0161:Support activities for crop production | A - Agriculture, forestry and fishing | 9b9edcf3-0539-4642-9516-0df642a5c41a | ReferenceProduct | land tenure, arable land, measured as carbon net primary productivity, perennial crop | 7: Financial and related services; real estate services; and rental and leasing services | kg | This is delivering the service of converting one type of land into another. Specifically here converting land to be used for perennial crop production. The service models the changes in carbon stocks due to the transformation of land. It is measured as kg of C net primary productvity (NPP) and represents the amount of land transformed to produce this NPP. There are five types of land (primary forest, secondary forest, grassland, annual crop and perennial crop) that are converted into land that is meant to be used for annual crop production. In a market, the mix of land tenure is country specific and thus users are prompted to inspect the regional composition for the specific land types converted into land for anual crop production.
1d403afe-ca35-477d-a4aa-d0d2c9fd3e0f | market group for electricity, high voltage | RAS | 2015 - 2022 | market group | Electricity | 3510:Electric power generation, transmission and distribution | D - Electricity, gas, steam and air conditioning supply | 66c93e71-f32b-4591-901c-55395db5c132 | ReferenceProduct | electricity, high voltage | 17100: Electrical energy | kWh | This product represents electrical energy measured in kWh. If electricity is taken from a market for electricity, the transmission infrastructure, country-specific losses and transformation losses (for markets for medium and low voltage) are included. Covers voltages above 24 kV.
f0a8d2f7-6430-4395-a083-5275a81bcbf4 | building construction, multi-storey | RER | 1995 - 2022 | ordinary transforming activity | Infrastructure & Machinery | 4100:Construction of buildings | F - Construction | 006863b7-d736-4eb6-bbf8-648d292184ad | ReferenceProduct | building, multi-storey | 531: Buildings | m3 | This is an immobile infrastructure, representing the construction of a "building, multi-storey". The infrastructure models a combination of two concrete buildings with a lifetime of 80 years.The process includes materials used, their end-of-life, electricity consumption for construction, maintenance and demolition. Operation and land use is excluded.
f0a8d2f7-6430-4395-a083-5275a81bcbf4 | building construction, multi-storey | RER | 1995 - 2022 | ordinary transforming activity | Infrastructure & Machinery | 4100:Construction of buildings | F - Construction | bd4b5819-02c6-41c3-97ea-a91f14b3e0bc | ByProduct | waste brick | 39990: Other wastes n.e.c. | kg | 'waste brick' is a solid waste under the category of construction and demolition wastes. It is primarily generated in construction and demolition of building infrastructure. 'waste brick' contain the following fractions: 100 % inert waste (brick). By the database default (and per unit of reference product),'waste brick' has 0% water on wet mass basis (100% dry matter) and it has no Carbon content. It has no heating value. This kind of by-product (recyclable or waste) is generated from ordinary transforming activities, and as such can be considered for modelling waste outputs of comparable composition. In the ecoinvent database, this by-product is used in the following processes: treatment of waste brick, collection for final disposal; treatment of waste brick, recycling; treatment of waste brick, sorting plant. Based on the aforementioned treatments, this by-product receives, it is a non-hazardous waste. This by-product can be modelled on two levels: treatment activity and market activity. The former one refers to the specific technology treating the by-product while the latter level represents a mix of treatments. Users are encouraged to inspect the modelling assumptions of the treatment activities and when selecting the market to additionally inspect the treatment mix. Collection and transportation of this by-product is accounted in the respective market activity, users are advised to inspect and modify the average transportation distances for a case specific modelling.
f0a8d2f7-6430-4395-a083-5275a81bcbf4 | building construction, multi-storey | RER | 1995 - 2022 | ordinary transforming activity | Infrastructure & Machinery | 4100:Construction of buildings | F - Construction | 1c17413f-82b0-4ddb-beef-63854b1a8e1f | ByProduct | waste bulk iron, excluding reinforcement | 39310: Slag, dross, scalings and other waste from the manufacture of iron or steel | kg | 'waste bulk iron, excluding reinforcement' is a solid waste under the category of construction and demolition wastes. It can be sourced in many and various ways and therefore it can belong in the following waste categories: industrial. It is primarily generated in a wide range of production activities in many different sectors and in the demolition of building infrastructure. 'waste bulk iron, excluding reinforcement' contain the following fractions: 100% waste steel. By the database default (and per unit of reference product),'waste bulk iron, excluding reinforcement' has 0% water on wet mass basis (100% dry matter) and it has no Carbon content. It has no heating value. This kind of by-product (recyclable or waste) is generated from ordinary transforming activities, and as such can be considered for modelling waste outputs of comparable composition. In the ecoinvent database, this by-product is used in the following processes: treatment of waste bulk iron, excluding reinforcement, sorting plant. Based on the aforementioned treatments, this by-product receives, it is a non-hazardous waste. This by-product can be modelled on two levels: treatment activity and market activity. The former one refers to the specific technology treating the by-product while the latter level represents a mix of treatments. Users are encouraged to inspect the modelling assumptions of the treatment activities and when selecting the market to additionally inspect the treatment mix. Collection and transportation of this by-product is accounted in the respective market activity, users are advised to inspect and modify the average transportation distances for a case specific modelling. | 007439-89-6
f0a8d2f7-6430-4395-a083-5275a81bcbf4 | building construction, multi-storey | RER | 1995 - 2022 | ordinary transforming activity | Infrastructure & Machinery | 4100:Construction of buildings | F - Construction | 3728ce01-009e-4b64-94d4-3c3e9fabf888 | ByProduct | waste cement in concrete and mortar | 39: Wastes or scraps | kg | 'waste cement in concrete and mortar' is a solid waste under the category of construction and demolition wastes. It is primarily generated in construction and demolition of building infrastructure. 'waste cement in concrete and mortar' contain the following fractions: 100 % inert waste. By the database default (and per unit of reference product),'waste cement in concrete and mortar' has 0.5% water on wet mass basis (99.5% dry matter) and it has no Carbon content. It has no heating value. This kind of by-product (recyclable or waste) is generated from ordinary transforming activities, and as such can be considered for modelling waste outputs of comparable composition. In the ecoinvent database, this by-product is used in the following processes: treatment of waste cement in concrete and mortar, collection for final disposal; treatment of waste cement in concrete and mortar, sorting plant. Based on the aforementioned treatments, this by-product receives, it is a non-hazardous waste. This by-product can be modelled on two levels: treatment activity and market activity. The former one refers to the specific technology treating the by-product while the latter level represents a mix of treatments. Users are encouraged to inspect the modelling assumptions of the treatment activities and when selecting the market to additionally inspect the treatment mix. Collection and transportation of this by-product is accounted in the respective market activity, users are advised to inspect and modify the average transportation distances for a case specific modelling.
f0a8d2f7-6430-4395-a083-5275a81bcbf4 | building construction, multi-storey | RER | 1995 - 2022 | ordinary transforming activity | Infrastructure & Machinery | 4100:Construction of buildings | F - Construction | 42b1c202-8308-422e-bfb7-3efe54dfcef6 | ByProduct | waste glass sheet | 37111: Glass in the mass, in balls (except microspheres), rods or tubes, unworked; waste and scrap of glass | kg | 'waste glass sheet' is a solid waste under the category of construction and demolition wastes. It can be sourced in many and various ways and therefore it can belong in the following waste categories: industrial. It is primarily generated in construction of building infrastructure and in the production of agricultural machinery. 'waste glass sheet' contain the following fractions: 100% inert waste (glass). By the database default (and per unit of reference product),'waste glass sheet' has 0% water on wet mass basis (100% dry matter) and it has no Carbon content. It has no heating value. This kind of by-product (recyclable or waste) is generated from ordinary transforming activities, and as such can be considered for modelling waste outputs of comparable composition. In the ecoinvent database, this by-product is used in the following processes: treatment of waste glass sheet, collection for final disposal; treatment of waste glass sheet, sorting plant. Based on the aforementioned treatments, this by-product receives, it is a non-hazardous waste. This by-product can be modelled on two levels: treatment activity and market activity. The former one refers to the specific technology treating the by-product while the latter level represents a mix of treatments. Users are encouraged to inspect the modelling assumptions of the treatment activities and when selecting the market to additionally inspect the treatment mix. Collection and transportation of this by-product is accounted in the respective market activity, users are advised to inspect and modify the average transportation distances for a case specific modelling.
f0a8d2f7-6430-4395-a083-5275a81bcbf4 | building construction, multi-storey | RER | 1995 - 2022 | ordinary transforming activity | Infrastructure & Machinery | 4100:Construction of buildings | F - Construction | bfd577e2-82b4-4166-af2b-3bda540931f6 | ByProduct | waste mineral wool | 39990: Other wastes n.e.c. | kg | 'waste mineral wool' is a solid waste under the category of construction and demolition wastes. It can be sourced in many and various ways and therefore it can belong in the following waste categories: industrial. It is primarily generated in construction of building infrastructure and in different industrial applications like production of ferries, coal stoves, absorption chillers, ect. 'waste mineral wool' contain the following fractions: 100% inert waste (mineral wool). By the database default (and per unit of reference product),'waste mineral wool' has 0% water on wet mass basis (100% dry matter) and it has no Carbon content. It has no heating value. This kind of by-product (recyclable or waste) is generated from ordinary transforming activities, and as such can be considered for modelling waste outputs of comparable composition. In the ecoinvent database, this by-product is used in the following processes: treatment of waste mineral wool, collection for final disposal; treatment of waste mineral wool, recycling; treatment of waste mineral wool, sorting plant. Based on the aforementioned treatments, this by-product receives, it is a non-hazardous waste. This by-product can be modelled on two levels: treatment activity and market activity. The former one refers to the specific technology treating the by-product while the latter level represents a mix of treatments. Users are encouraged to inspect the modelling assumptions of the treatment activities and when selecting the market to additionally inspect the treatment mix. Collection and transportation of this by-product is accounted in the respective market activity, users are advised to inspect and modify the average transportation distances for a case specific modelling.
f0a8d2f7-6430-4395-a083-5275a81bcbf4 | building construction, multi-storey | RER | 1995 - 2022 | ordinary transforming activity | Infrastructure & Machinery | 4100:Construction of buildings | F - Construction | 76c62dcf-b87a-4509-9682-514079cf7975 | ByProduct | waste polyvinylchloride product | 39270: Waste, parings and scrap of plastics | kg | 'waste polyvinylchloride product' is a solid waste under the category of construction and demolition wastes. It can be sourced in many and various ways and therefore it can belong in the following waste categories: industrial. It is primarily generated in construction of building infrastructure and in electricity production machinery like water pumps, gas turbine, hot water tank, ect. 'waste polyvinylchloride product' contain the following fractions: 100% waste polyvinylchloride (PVC). By the database default (and per unit of reference product),'waste polyvinylchloride product' has 0.2% water on wet mass basis (99.8% dry matter) and Carbon present is of only fossil origin (44.09% on a dry matter basis). It has a higher heating value of 21.67 MJ/kg . This kind of by-product (recyclable or waste) is generated from ordinary transforming activities, and as such can be considered for modelling waste outputs of comparable composition. In the ecoinvent database, this by-product is used in the following processes: treatment of waste polyvinylchloride product, collection for final disposal. Based on the aforementioned treatments, this by-product receives, it is a non-hazardous waste. This by-product can be modelled on two levels: treatment activity and market activity. The former one refers to the specific technology treating the by-product while the latter level represents a mix of treatments. Users are encouraged to inspect the modelling assumptions of the treatment activities and when selecting the market to additionally inspect the treatment mix. Collection and transportation of this by-product is accounted in the respective market activity, users are advised to inspect and modify the average transportation distances for a case specific modelling. | 009002-86-2
f0a8d2f7-6430-4395-a083-5275a81bcbf4 | building construction, multi-storey | RER | 1995 - 2022 | ordinary transforming activity | Infrastructure & Machinery | 4100:Construction of buildings | F - Construction | 5357a067-f798-46fb-97b0-fa18f723341b | ByProduct | waste reinforced concrete | 39: Wastes or scraps | kg | 'waste reinforced concrete' is a solid waste under the category of construction and demolition wastes. It is primarily generated in construction of building infrastructure. 'waste reinforced concrete' contain the following fractions: 97 % inert material and 3 % steel. By the database default (and per unit of reference product),'waste reinforced concrete' has 0.582000000000005% water on wet mass basis (99.418% dry matter) and it has no Carbon content. It has no heating value. This kind of by-product (recyclable or waste) is generated from ordinary transforming activities, and as such can be considered for modelling waste outputs of comparable composition. In the ecoinvent database, this by-product is used in the following processes: treatment of waste reinforced concrete, collection for final disposal; treatment of waste reinforced concrete, recycling; treatment of waste reinforced concrete, sorting plant. Based on the aforementioned treatments, this by-product receives, it is a non-hazardous waste. This by-product can be modelled on two levels: treatment activity and market activity. The former one refers to the specific technology treating the by-product while the latter level represents a mix of treatments. Users are encouraged to inspect the modelling assumptions of the treatment activities and when selecting the market to additionally inspect the treatment mix. Collection and transportation of this by-product is accounted in the respective market activity, users are advised to inspect and modify the average transportation distances for a case specific modelling.
f0a8d2f7-6430-4395-a083-5275a81bcbf4 | building construction, multi-storey | RER | 1995 - 2022 | ordinary transforming activity | Infrastructure & Machinery | 4100:Construction of buildings | F - Construction | 171e53d3-3f3a-45a1-99f6-fad22caf1cd6 | ByProduct | waste sealing sheet, polyethylene | 39270: Waste, parings and scrap of plastics | kg | 'waste sealing sheet, polyethylene' is a solid waste under the category of construction and demolition wastes. It can be sourced in many and various ways and therefore it can belong in the following waste categories: industrial. It is primarily generated in construction of building infrastructure and in foam glass production activities. 'waste sealing sheet, polyethylene' contain the following fractions: 1.2% glass, 85.3% polyethylne (PE) sealing sheet, 13.5% filler (lime). By the database default (and per unit of reference product),'waste sealing sheet, polyethylene' has 4% water on wet mass basis (96% dry matter) and Carbon present is of only fossil origin (85.1% on a dry matter basis). It has a higher heating value of 36.33 MJ/kg and a lower heating value of 36.03 MJ/kg . This kind of by-product (recyclable or waste) is generated from ordinary transforming activities, and as such can be considered for modelling waste outputs of comparable composition. In the ecoinvent database, treatment option/s for this by-product include: thermal (municipal incineration). Based on the aforementioned treatments, this by-product receives, it is a non-hazardous waste. This by-product can be modelled on two levels: treatment activity and market activity. The former one refers to the specific technology treating the by-product while the latter level represents a mix of treatments. Users are encouraged to inspect the modelling assumptions of the treatment activities and when selecting the market to additionally inspect the treatment mix. Collection and transportation of this by-product is accounted in the respective market activity, users are advised to inspect and modify the average transportation distances for a case specific modelling. | 009002-88-4
f0a8d2f7-6430-4395-a083-5275a81bcbf4 | building construction, multi-storey | RER | 1995 - 2022 | ordinary transforming activity | Infrastructure & Machinery | 4100:Construction of buildings | F - Construction | 6f2eb438-cde2-4d07-a770-d023a988a9c4 | ByProduct | waste wood, untreated | 3928: Sawdust and wood waste and scrap | kg | 'waste wood, untreated' is a solid waste under the category of construction and demolition wastes. It can be sourced in many and various ways and therefore it can belong in the following waste categories: industrial. It is primarily generated in construction of building infrastructure and in different industrial applications like production of chemicals, natural fibres, paper and agricultural products, ect. 'waste wood, untreated' contain the following fractions: 100 % untreated waste wood chips. By the database default (and per unit of reference product),'waste wood, untreated' has 20% water on wet mass basis (80% dry matter) and Carbon present is of only non-fossil origin (48.63% on a dry matter basis). It has a lower heating value of 13.99 MJ/kg . This kind of by-product (recyclable or waste) is generated from ordinary transforming activities, and as such can be considered for modelling waste outputs of comparable composition. In the ecoinvent database, treatment option/s for this by-product include: deposition (sanitary landfill, unsanitary landfill), thermal (municipal incineration), uncontrolled forms of disposal (open dump, open burning). Based on the aforementioned treatments, this by-product receives, it is a non-hazardous waste. In addition, this by-product is used in the following processes: clinker production; heat production, untreated waste wood, at furnace 1000-5000 kW; heat production, untreated waste wood, at furnace 1000-5000 kW, state-of-the-art 2014. This by-product can be modelled on two levels: treatment activity and market activity. The former one refers to the specific technology treating the by-product while the latter level represents a mix of treatments. Users are encouraged to inspect the modelling assumptions of the treatment activities and when selecting the market to additionally inspect the treatment mix. Collection and transportation of this by-product is accounted in the respective market activity, users are advised to inspect and modify the average transportation distances for a case specific modelling.
7d1bfc6c-e09d-458d-9b3e-32c777037db3 | train production, passenger, long-distance | GLO | 1993 - 2022 | ordinary transforming activity | Infrastructure & Machinery; Transport | 3020:Manufacture of railway locomotives and rolling stock | C - Manufacturing | 8494fe8c-f388-49d9-8d6d-1e2e1717e330 | ReferenceProduct | train, passenger, long-distance | 49520: Self-propelled railway or tramway coaches, vans and trucks (except maintenance or service vehicles) | unit | This product is an infrastructure that is used in the service of transportation. The train operates for long distances. Its life span is assumed to be 40 years, its yearly performance is 500,000 vkm and its total weight of 317 tons.
7d1bfc6c-e09d-458d-9b3e-32c777037db3 | train production, passenger, long-distance | GLO | 1993 - 2022 | ordinary transforming activity | Infrastructure & Machinery; Transport | 3020:Manufacture of railway locomotives and rolling stock | C - Manufacturing | 6fc899be-6815-43c1-9632-9846319bb56c | ByProduct | used train, passenger, long-distance | 39990: Other wastes n.e.c. | unit | 'used train, passenger, long-distance' is a solid waste under the category of industrial wastes. It is primarily generated in end-of-life of long distance, passenger train. 'used train, passenger, long-distance' contain the following fractions: emulsion paint, glass and plastic mixture. The remaining fractions (mainly metals) are recycled and they are not taken into account. By the database default (and per unit of reference product),'used train, passenger, long-distance' has 0% water on wet mass basis (100% dry matter) and Carbon present is of both fossil (21.17% on a dry matter basis), and non-fossil origin (0.4% on a dry matter basis). It has no heating value. This kind of by-product (recyclable or waste) is generated from ordinary transforming activities, and as such can be considered for modelling waste outputs of comparable composition. In the ecoinvent database, this by-product is used in the following processes: treatment of used train, passenger, long distance. Based on the aforementioned treatments, this by-product receives, it is a non-hazardous waste. This by-product can be modelled on two levels: treatment activity and market activity. The former one refers to the specific technology treating the by-product while the latter level represents a mix of treatments. Users are encouraged to inspect the modelling assumptions of the treatment activities and when selecting the market to additionally inspect the treatment mix. Collection and transportation of this by-product is accounted in the respective market activity, users are advised to inspect and modify the average transportation distances for a case specific modelling.
fe567126-3f97-43f7-aa5a-f82ad68cc8a7 | treatment of residue from mechanical treatment, laser printer, municipal waste incineration | CH | 1994 - 2022 | ordinary transforming activity | Waste Treatment & Recycling | 3821:Treatment and disposal of non-hazardous waste | E - Water supply; sewerage, waste management and remediation activities | fa5ae82b-e530-44cb-8fc7-5d24f0d85355 | ReferenceProduct | residue from mechanical treatment, laser printer | 39: Wastes or scraps | kg | 'residue from mechanical treatment, laser printer' is a solid waste under the category of industrial wastes. It is primarily generated in the end-of-life of laser printer. 'residue from mechanical treatment, laser printer' contain the following fractions: 1.92% rubber; 47.1% Plastics from electronic consumer goods; 47.1% Plastics from electronic industrial goods; 1.42% MSWI iron scrap; 0.151% Alu in MSW; 2.25% wiring copper. By the database default (and per unit of reference product),'residue from mechanical treatment, laser printer' has 0% water on wet mass basis (100% dry matter) and Carbon present is of only fossil origin (79.66% on a dry matter basis). It has a higher heating value of 33.74 MJ/kg . This kind of by-product (recyclable or waste) is generated in a specific treatment process, and as such is not intended to be used as for modelling waste outputs from other activities. In the ecoinvent database, treatment option/s for this by-product include: thermal (municipal incineration). Based on the aforementioned treatments, this by-product receives, it is a non-hazardous waste. This by-product can be modelled on two levels: treatment activity and market activity. The former one refers to the specific technology treating the by-product while the latter level represents a mix of treatments. Users are encouraged to inspect the modelling assumptions of the treatment activities and when selecting the market to additionally inspect the treatment mix. Collection and transportation of this by-product is accounted in the respective market activity, users are advised to inspect and modify the average transportation distances for a case specific modelling.
fe567126-3f97-43f7-aa5a-f82ad68cc8a7 | treatment of residue from mechanical treatment, laser printer, municipal waste incineration | CH | 1994 - 2022 | ordinary transforming activity | Waste Treatment & Recycling | 3821:Treatment and disposal of non-hazardous waste | E - Water supply; sewerage, waste management and remediation activities | 7f6bb533-2d3c-43a6-ac60-6eef299d7c52 | ByProduct | waste cement, hydrated | 39: Wastes or scraps | kg | 'waste cement, hydrated' is a solid waste under the category of construction and demolition wastes. It is primarily generated in construction and demolition of building infrastructure. 'waste cement, hydrated' contain the following fractions: 100% cement hydrated. By the database default (and per unit of reference product),'waste cement, hydrated' has 0% water on wet mass basis (100% dry matter) and it has no Carbon content. It has no heating value. This kind of by-product (recyclable or waste) is generated from ordinary transforming activities, and as such can be considered for modelling waste outputs of comparable composition. In the ecoinvent database, treatment option/s for this by-product include: deposition (residual material landfill). Based on the aforementioned treatments, this by-product receives, it is a hazardous waste. This by-product can be modelled on two levels: treatment activity and market activity. The former one refers to the specific technology treating the by-product while the latter level represents a mix of treatments. Users are encouraged to inspect the modelling assumptions of the treatment activities and when selecting the market to additionally inspect the treatment mix. Collection and transportation of this by-product is accounted in the respective market activity, users are advised to inspect and modify the average transportation distances for a case specific modelling.
dc2ca0de-ce07-4df3-aa8c-180bf8329d6b | sweetening, natural gas | GLO | 1996 - 2022 | ordinary transforming activity | Resource Extraction; Fuels | 0620:Extraction of natural gas | B - Mining and quarrying | 52858e96-f7e8-4a24-b431-916fbb3d4c7b | ReferenceProduct | sweetening, natural gas | 8621: Support services to mining | m3 | 'sweetening, natural gas' describes the treatment of sour gas with hydrogen sulfide removal to sweeten it.
4b51415b-83a3-494a-a133-fe89ee74cd6e | electricity voltage transformation from high to medium voltage | CY | 2012 - 2022 | ordinary transforming activity | Electricity | 3510:Electric power generation, transmission and distribution | D - Electricity, gas, steam and air conditioning supply | 759b89bd-3aa6-42ad-b767-5bb9ef5d331d | ReferenceProduct | electricity, medium voltage | 17100: Electrical energy | kWh | This product represents electrical energy measured in kWh. If electricity is taken from a market for electricity, the transmission infrastructure, country-specific losses and transformation losses (for markets for medium and low voltage) are included. Covers voltages between 1kV and 24 kV.
8540d578-8eaf-4969-af22-83bb4d633aa8 | market for ethanol, without water, in 99.7% solution state, from fermentation, vehicle grade | CH | 2000 - 2022 | market activity | Fuels | 2011:Manufacture of basic chemicals | C - Manufacturing | 49a76d5c-6960-454d-a0ad-1331411fc371 | ReferenceProduct | ethanol, without water, in 99.7% solution state, from fermentation, vehicle grade | 35491: Biodiesel | kg | 'ethanol, without water, in 99.7% solution state, from fermentation, vehicle grade' is an organic substance with a CAS no. : 000064-17-5. It is called 'ethan-1-ol' under IUPAC naming and its molecular formula is: C2H6O. It is liquid under normal conditions of temperature and pressure. This dataset represents a pure substance (100% active substance). Industrially, this product is mostly used in 99.7% solution state. Modelling this substance in a solution requires the user to add the solvent of their choice in their models. It is used as a fuel and has a calorific value of 31.58 MJ/kg. It is a non fossil fuel, sourced from fermentation of sugar cane, sugar beet (molasses), maize, grass, rye, potatoes, wood, whey and sweet sorghum. | 000064-17-5
8540d578-8eaf-4969-af22-83bb4d633aa8 | market for ethanol, without water, in 99.7% solution state, from fermentation, vehicle grade | CH | 2000 - 2022 | market activity | Fuels | 2011:Manufacture of basic chemicals | C - Manufacturing | 6666335b-58fd-4687-9e8e-4235d8dd7b20 | ByProduct | fly ash and scrubber sludge | 39: Wastes or scraps | kg | 'fly ash and scrubber sludge' is a solid waste under the category of industrial wastes. It is primarily generated in a wide range of activities in electricity and heat production and metals processing. 'fly ash and scrubber sludge' contain the following fractions: 100% separator sludge. By the database default (and per unit of reference product),'fly ash and scrubber sludge' has 90% water on wet mass basis (10% dry matter) and Carbon present is of only fossil origin (16.7% on a dry matter basis). It has a higher heating value of 0.9 MJ/kg . This kind of by-product (recyclable or waste) is generated from ordinary transforming activities, and as such can be considered for modelling waste outputs of comparable composition. In the ecoinvent database, treatment option/s for this by-product include: thermal (hazardous waste incineration). Based on the aforementioned treatments, this by-product receives, it is a hazardous waste. This by-product can be modelled on two levels: treatment activity and market activity. The former one refers to the specific technology treating the by-product while the latter level represents a mix of treatments. Users are encouraged to inspect the modelling assumptions of the treatment activities and when selecting the market to additionally inspect the treatment mix. Collection and transportation of this by-product is accounted in the respective market activity, users are advised to inspect and modify the average transportation distances for a case specific modelling.
8540d578-8eaf-4969-af22-83bb4d633aa8 | market for ethanol, without water, in 99.7% solution state, from fermentation, vehicle grade | CH | 2000 - 2022 | market activity | Fuels | 2011:Manufacture of basic chemicals | C - Manufacturing | 27da8130-82ba-485c-a800-b89efdcb0491 | ByProduct | municipal solid waste | 39910: Municipal waste | kg | 'municipal solid waste' is a solid waste under the category of residential wastes. It can be sourced in many and various ways and therefore it can belong in all waste categories (commercial and institutional, industrial and construction and demolition). It is primarily generated in a wide range of activities from many different sectors. 'municipal solid waste' contain the following fractions: plastics, paper, glass, metals, organic waste, textiles and potentially others. . By the database default (and per unit of reference product),'municipal solid waste' has 22.9% water on wet mass basis (77.1% dry matter) and Carbon present is of both fossil (17.15% on a dry matter basis), and non-fossil origin (26.17% on a dry matter basis). It has a lower heating value of 11.74 MJ/kg . This kind of by-product (recyclable or waste) is generated from ordinary transforming activities, and as such can be considered for modelling waste outputs of comparable composition. In the ecoinvent database, treatment option/s for this by-product include: deposition (sanitary landfill, unsanitary landfill), thermal (municipal incineration), uncontrolled forms of disposal (open dump, open burning). Based on the aforementioned treatments, this by-product receives, it is a non-hazardous waste. In addition, this by-product is used in the following processes: clinker production; treatment of municipal solid waste, incineration. This by-product can be modelled on two levels: treatment activity and market activity. The former one refers to the specific technology treating the by-product while the latter level represents a mix of treatments. Users are encouraged to inspect the modelling assumptions of the treatment activities and when selecting the market to additionally inspect the treatment mix. Collection and transportation of this by-product is accounted in the respective market activity, users are advised to inspect and modify the average transportation distances for a case specific modelling.
8540d578-8eaf-4969-af22-83bb4d633aa8 | market for ethanol, without water, in 99.7% solution state, from fermentation, vehicle grade | CH | 2000 - 2022 | market activity | Fuels | 2011:Manufacture of basic chemicals | C - Manufacturing | d50f0afb-0fac-404e-80c3-2e9c0daee651 | ByProduct | rainwater mineral oil storage | 39990: Other wastes n.e.c. | m3 | 'rainwater mineral oil storage' is a by-product (wastewater) produced from industrial sources. It is generated from pipeline losses during the transport of different kind of fuels (petrol, diesel, kerosene, etc). By the database default (and per unit of reference product),'rainwater mineral oil storage' has the following physicochemical characteristics: C: 0.000000011518 kg/m3 , N: 0.00128 kg/m3 , P: 0.00066 kg/m3. This by-product can have a regional-specific composition; users are prompted to refer to the properties of this wastewater (in activities treating them) for a detailed elemental composition. This kind of by-product (wastewater) is generated from ordinary transforming activities, and as such can be considered for modelling wastewater outputs of comparable composition. In the ecoinvent database, treatment option/s for this wastewater include: wastewater treatment plant. This by-product can be modelled on two levels: treatment activity and market activity. The former one refers to the specific technology treating the by-product while the latter level represents a mix of treatments. Users are encouraged to inspect the modelling assumptions of the treatment activities and when selecting the market to additionally inspect the treatment mix. Collection and transportation of wastewater is accounted in the respective market activity with the use of sewer infrastructure; Transportation of wastewater through a sewer grid results in losses until the wastewater enters the wastewater treatment plant. Direct emissions due to those losses are considered in the market activity. Losses are regional specific and thus users are encouraged to inspect the regional modelling assumptions.
8540d578-8eaf-4969-af22-83bb4d633aa8 | market for ethanol, without water, in 99.7% solution state, from fermentation, vehicle grade | CH | 2000 - 2022 | market activity | Fuels | 2011:Manufacture of basic chemicals | C - Manufacturing | e8a51ec1-60cb-4ead-a948-ad1142c61918 | ByProduct | wastewater, average | 39990: Other wastes n.e.c. | m3 | 'wastewater, average' is a by-product (wastewater) produced from residential sources. It is generated from a wide range of residential, industrial and commercial activities. By the database default (and per unit of reference product),'wastewater, average' has the following physicochemical characteristics: C: 0.000000043979 kg/m3 , N: 0.031015 kg/m3 , P: 0.0044833 kg/m3. This by-product can have a regional-specific composition; users are prompted to refer to the properties of this wastewater (in activities treating them) for a detailed elemental composition. This kind of by-product (wastewater) is generated from ordinary transforming activities, and as such can be considered for modelling wastewater outputs of comparable composition. In the ecoinvent database, treatment option/s for this wastewater include: wastewater treatment plant. This by-product can be modelled on two levels: treatment activity and market activity. The former one refers to the specific technology treating the by-product while the latter level represents a mix of treatments. Users are encouraged to inspect the modelling assumptions of the treatment activities and when selecting the market to additionally inspect the treatment mix. Collection and transportation of wastewater is accounted in the respective market activity with the use of sewer infrastructure; Transportation of wastewater through a sewer grid results in losses until the wastewater enters the wastewater treatment plant. Direct emissions due to those losses are considered in the market activity. Losses are regional specific and thus users are encouraged to inspect the regional modelling assumptions.
bc86e020-827a-4b81-af04-b0e25dff956d | white asparagus production | GLO | 2009 - 2022 | ordinary transforming activity | Agriculture & Animal Husbandry | 0113:Growing of vegetables and melons, roots and tubers | A - Agriculture, forestry and fishing | 1adeb48a-d94d-47f9-9bf2-583ba5c24a91 | ReferenceProduct | white asparagus | 01211: Asparagus | kg | The product 'white asparagus' is a vegetable. It is an annual crop.
6b4dadd8-6fa7-5083-8604-2201ac49f7b1 | market for kerosene | BR | 2014 - 2022 | market activity | Fuels | 1920:Manufacture of refined petroleum products | C - Manufacturing | 3990b197-a303-4c36-ae1c-c2ddebaad744 | ReferenceProduct | kerosene | 3334: Kerosenes | kg | kerosene' is a fossil fuel with a calorific value of 43 MJ/kg. It is used as a liquid fuel and is sourced from petroleum refineries. Its main applications are in the following sectors: domestic heating, lighting and cooking and aviation. | 008008-20-6
6b4dadd8-6fa7-5083-8604-2201ac49f7b1 | market for kerosene | BR | 2014 - 2022 | market activity | Fuels | 1920:Manufacture of refined petroleum products | C - Manufacturing | 6666335b-58fd-4687-9e8e-4235d8dd7b20 | ByProduct | fly ash and scrubber sludge | 39: Wastes or scraps | kg | 'fly ash and scrubber sludge' is a solid waste under the category of industrial wastes. It is primarily generated in a wide range of activities in electricity and heat production and metals processing. 'fly ash and scrubber sludge' contain the following fractions: 100% separator sludge. By the database default (and per unit of reference product),'fly ash and scrubber sludge' has 90% water on wet mass basis (10% dry matter) and Carbon present is of only fossil origin (16.7% on a dry matter basis). It has a higher heating value of 0.9 MJ/kg . This kind of by-product (recyclable or waste) is generated from ordinary transforming activities, and as such can be considered for modelling waste outputs of comparable composition. In the ecoinvent database, treatment option/s for this by-product include: thermal (hazardous waste incineration). Based on the aforementioned treatments, this by-product receives, it is a hazardous waste. This by-product can be modelled on two levels: treatment activity and market activity. The former one refers to the specific technology treating the by-product while the latter level represents a mix of treatments. Users are encouraged to inspect the modelling assumptions of the treatment activities and when selecting the market to additionally inspect the treatment mix. Collection and transportation of this by-product is accounted in the respective market activity, users are advised to inspect and modify the average transportation distances for a case specific modelling.
6b4dadd8-6fa7-5083-8604-2201ac49f7b1 | market for kerosene | BR | 2014 - 2022 | market activity | Fuels | 1920:Manufacture of refined petroleum products | C - Manufacturing | 27da8130-82ba-485c-a800-b89efdcb0491 | ByProduct | municipal solid waste | 39910: Municipal waste | kg | 'municipal solid waste' is a solid waste under the category of residential wastes. It can be sourced in many and various ways and therefore it can belong in all waste categories (commercial and institutional, industrial and construction and demolition). It is primarily generated in a wide range of activities from many different sectors. 'municipal solid waste' contain the following fractions: plastics, paper, glass, metals, organic waste, textiles and potentially others. . By the database default (and per unit of reference product),'municipal solid waste' has 22.9% water on wet mass basis (77.1% dry matter) and Carbon present is of both fossil (17.15% on a dry matter basis), and non-fossil origin (26.17% on a dry matter basis). It has a lower heating value of 11.74 MJ/kg . This kind of by-product (recyclable or waste) is generated from ordinary transforming activities, and as such can be considered for modelling waste outputs of comparable composition. In the ecoinvent database, treatment option/s for this by-product include: deposition (sanitary landfill, unsanitary landfill), thermal (municipal incineration), uncontrolled forms of disposal (open dump, open burning). Based on the aforementioned treatments, this by-product receives, it is a non-hazardous waste. In addition, this by-product is used in the following processes: clinker production; treatment of municipal solid waste, incineration. This by-product can be modelled on two levels: treatment activity and market activity. The former one refers to the specific technology treating the by-product while the latter level represents a mix of treatments. Users are encouraged to inspect the modelling assumptions of the treatment activities and when selecting the market to additionally inspect the treatment mix. Collection and transportation of this by-product is accounted in the respective market activity, users are advised to inspect and modify the average transportation distances for a case specific modelling.
6b4dadd8-6fa7-5083-8604-2201ac49f7b1 | market for kerosene | BR | 2014 - 2022 | market activity | Fuels | 1920:Manufacture of refined petroleum products | C - Manufacturing | d50f0afb-0fac-404e-80c3-2e9c0daee651 | ByProduct | rainwater mineral oil storage | 39990: Other wastes n.e.c. | m3 | 'rainwater mineral oil storage' is a by-product (wastewater) produced from industrial sources. It is generated from pipeline losses during the transport of different kind of fuels (petrol, diesel, kerosene, etc). By the database default (and per unit of reference product),'rainwater mineral oil storage' has the following physicochemical characteristics: C: 0.000000011518 kg/m3 , N: 0.00128 kg/m3 , P: 0.00066 kg/m3. This by-product can have a regional-specific composition; users are prompted to refer to the properties of this wastewater (in activities treating them) for a detailed elemental composition. This kind of by-product (wastewater) is generated from ordinary transforming activities, and as such can be considered for modelling wastewater outputs of comparable composition. In the ecoinvent database, treatment option/s for this wastewater include: wastewater treatment plant. This by-product can be modelled on two levels: treatment activity and market activity. The former one refers to the specific technology treating the by-product while the latter level represents a mix of treatments. Users are encouraged to inspect the modelling assumptions of the treatment activities and when selecting the market to additionally inspect the treatment mix. Collection and transportation of wastewater is accounted in the respective market activity with the use of sewer infrastructure; Transportation of wastewater through a sewer grid results in losses until the wastewater enters the wastewater treatment plant. Direct emissions due to those losses are considered in the market activity. Losses are regional specific and thus users are encouraged to inspect the regional modelling assumptions.
6b4dadd8-6fa7-5083-8604-2201ac49f7b1 | market for kerosene | BR | 2014 - 2022 | market activity | Fuels | 1920:Manufacture of refined petroleum products | C - Manufacturing | e8a51ec1-60cb-4ead-a948-ad1142c61918 | ByProduct | wastewater, average | 39990: Other wastes n.e.c. | m3 | 'wastewater, average' is a by-product (wastewater) produced from residential sources. It is generated from a wide range of residential, industrial and commercial activities. By the database default (and per unit of reference product),'wastewater, average' has the following physicochemical characteristics: C: 0.000000043979 kg/m3 , N: 0.031015 kg/m3 , P: 0.0044833 kg/m3. This by-product can have a regional-specific composition; users are prompted to refer to the properties of this wastewater (in activities treating them) for a detailed elemental composition. This kind of by-product (wastewater) is generated from ordinary transforming activities, and as such can be considered for modelling wastewater outputs of comparable composition. In the ecoinvent database, treatment option/s for this wastewater include: wastewater treatment plant. This by-product can be modelled on two levels: treatment activity and market activity. The former one refers to the specific technology treating the by-product while the latter level represents a mix of treatments. Users are encouraged to inspect the modelling assumptions of the treatment activities and when selecting the market to additionally inspect the treatment mix. Collection and transportation of wastewater is accounted in the respective market activity with the use of sewer infrastructure; Transportation of wastewater through a sewer grid results in losses until the wastewater enters the wastewater treatment plant. Direct emissions due to those losses are considered in the market activity. Losses are regional specific and thus users are encouraged to inspect the regional modelling assumptions.
f1bdd22b-e18a-4b8e-a763-42e5012454e4 | market for operation, computer, laptop, off mode | GLO | 2011 - 2022 | market activity | Electronics | 8219:Photocopying, document preparation and other specialized office support act | N - Administrative and support service activities | 159ebab4-dc26-448a-a3d7-5c0f28ed883a | ReferenceProduct | operation, computer, laptop, off mode | 85: Support services | hour | The 'operation, computer, laptop, off mode' is delivering the service of operation of a laptop computer in the off mode for one hour of use. The laptop is assumed to have an average electricity consumption of 1.5W, a lifetime of 4 years and 16.5 hours of off mode every day. The operation includes the use of laptop computer and the electricity consumption.
774208db-f56a-5f8b-b925-48bb9c1a3512 | land already in use, annual cropland to perennial crop | BR-RJ | 2014 - 2022 | ordinary transforming activity | Land Use | 0161:Support activities for crop production | A - Agriculture, forestry and fishing | 9b9edcf3-0539-4642-9516-0df642a5c41a | ReferenceProduct | land tenure, arable land, measured as carbon net primary productivity, perennial crop | 7: Financial and related services; real estate services; and rental and leasing services | kg | This is delivering the service of converting one type of land into another. Specifically here converting land to be used for perennial crop production. The service models the changes in carbon stocks due to the transformation of land. It is measured as kg of C net primary productvity (NPP) and represents the amount of land transformed to produce this NPP. There are five types of land (primary forest, secondary forest, grassland, annual crop and perennial crop) that are converted into land that is meant to be used for annual crop production. In a market, the mix of land tenure is country specific and thus users are prompted to inspect the regional composition for the specific land types converted into land for anual crop production.
18a7a3b5-3c59-4029-94f3-94b72dcb47ba | market for bale loading | GLO | 2011 - 2022 | market activity | Agriculture & Animal Husbandry | 0163:Post-harvest crop activities | A - Agriculture, forestry and fishing | bab2d2e5-e35f-4264-82ff-7d8e6dc222c1 | ReferenceProduct | bale loading | 86111: Post-harvest crop services | unit | This is delivering the service of 'bale loading', for 1 straw bale (mass of 160 kg) with bale gripper onto trailer. The service does not include transportation of the bales to the farm. A user wishing to model this service and is aware that within his/her model there is a production of 320 kg of straw while in this service assumes a bale of 160 kg, there the user can model 2 bales of this service for their model.
b425179e-3d3b-4fb2-8666-009ea951a2c2 | heat and power co-generation, wood chips, 6667 kW, state-of-the-art 2014 | GLO | 2010 - 2022 | ordinary transforming activity | Heat; Electricity | 3530:Steam and air conditioning supply | D - Electricity, gas, steam and air conditioning supply | 71e2f1db-a2c5-44d0-8337-dfff15be974d | ReferenceProduct | heat, district or industrial, other than natural gas | 17300: Steam and hot water | MJ | This product represents heat measured in MJ. The heat is produced through various other means than natural gas. This includes burning of biomethane in gas turbine; biogas in co-gen gas engine; anthracite, coal, lignite briquettes and coke in stove; hardwood, logs, softwood, wood chips, wood pellets in furnaces and wood heaters; light fuel oil in boilers. Also contributing are heat from heat pumps and solar collectors. The dataset is targeted for district and industrial-scale heating.
b425179e-3d3b-4fb2-8666-009ea951a2c2 | heat and power co-generation, wood chips, 6667 kW, state-of-the-art 2014 | GLO | 2010 - 2022 | ordinary transforming activity | Heat; Electricity | 3530:Steam and air conditioning supply | D - Electricity, gas, steam and air conditioning supply | 66c93e71-f32b-4591-901c-55395db5c132 | ByProduct | electricity, high voltage | 17100: Electrical energy | kWh | This product represents electrical energy measured in kWh. If electricity is taken from a market for electricity, the transmission infrastructure, country-specific losses and transformation losses (for markets for medium and low voltage) are included. Covers voltages above 24 kV.
b425179e-3d3b-4fb2-8666-009ea951a2c2 | heat and power co-generation, wood chips, 6667 kW, state-of-the-art 2014 | GLO | 2010 - 2022 | ordinary transforming activity | Heat; Electricity | 3530:Steam and air conditioning supply | D - Electricity, gas, steam and air conditioning supply | 27da8130-82ba-485c-a800-b89efdcb0491 | ByProduct | municipal solid waste | 39910: Municipal waste | kg | 'municipal solid waste' is a solid waste under the category of residential wastes. It can be sourced in many and various ways and therefore it can belong in all waste categories (commercial and institutional, industrial and construction and demolition). It is primarily generated in a wide range of activities from many different sectors. 'municipal solid waste' contain the following fractions: plastics, paper, glass, metals, organic waste, textiles and potentially others. . By the database default (and per unit of reference product),'municipal solid waste' has 22.9% water on wet mass basis (77.1% dry matter) and Carbon present is of both fossil (17.15% on a dry matter basis), and non-fossil origin (26.17% on a dry matter basis). It has a lower heating value of 11.74 MJ/kg . This kind of by-product (recyclable or waste) is generated from ordinary transforming activities, and as such can be considered for modelling waste outputs of comparable composition. In the ecoinvent database, treatment option/s for this by-product include: deposition (sanitary landfill, unsanitary landfill), thermal (municipal incineration), uncontrolled forms of disposal (open dump, open burning). Based on the aforementioned treatments, this by-product receives, it is a non-hazardous waste. In addition, this by-product is used in the following processes: clinker production; treatment of municipal solid waste, incineration. This by-product can be modelled on two levels: treatment activity and market activity. The former one refers to the specific technology treating the by-product while the latter level represents a mix of treatments. Users are encouraged to inspect the modelling assumptions of the treatment activities and when selecting the market to additionally inspect the treatment mix. Collection and transportation of this by-product is accounted in the respective market activity, users are advised to inspect and modify the average transportation distances for a case specific modelling.
b425179e-3d3b-4fb2-8666-009ea951a2c2 | heat and power co-generation, wood chips, 6667 kW, state-of-the-art 2014 | GLO | 2010 - 2022 | ordinary transforming activity | Heat; Electricity | 3530:Steam and air conditioning supply | D - Electricity, gas, steam and air conditioning supply | 1b30b018-ac39-41f4-a9e0-92057eef8bb8 | ByProduct | waste mineral oil | 39990: Other wastes n.e.c. | kg | 'waste mineral oil' is a liquid waste under the category of industrial wastes. It is primarily generated in a wide range of industrial activities in many different sectors. 'waste mineral oil' contain the following fractions: 100% waste mineral oil. By the database default (and per unit of reference product),'waste mineral oil' has 10% water on wet mass basis (90% dry matter) and Carbon present is of only fossil origin (86.44% on a dry matter basis). It has a higher heating value of 41.8 MJ/kg . This kind of by-product (recyclable or waste) is generated from ordinary transforming activities, and as such can be considered for modelling waste outputs of comparable composition. In the ecoinvent database, treatment option/s for this by-product include: thermal (hazardous waste incineration). Based on the aforementioned treatments this by-product receives, it is a hazardous waste. In addition, this by-product is used in the following processes: clinker production. This by-product can be modelled on two levels: treatment activity and market activity. The former one refers to the specific technology treating the by-product while the latter level represents a mix of treatments. Users are encouraged to inspect the modelling assumptions of the treatment activities and when selecting the market to additionally inspect the treatment mix. Collection and transportation of this by-product is accounted in the respective market activity, users are advised to inspect and modify the average transportation distances for a case specific modelling.
b425179e-3d3b-4fb2-8666-009ea951a2c2 | heat and power co-generation, wood chips, 6667 kW, state-of-the-art 2014 | GLO | 2010 - 2022 | ordinary transforming activity | Heat; Electricity | 3530:Steam and air conditioning supply | D - Electricity, gas, steam and air conditioning supply | e8a51ec1-60cb-4ead-a948-ad1142c61918 | ByProduct | wastewater, average | 39990: Other wastes n.e.c. | m3 | 'wastewater, average' is a by-product (wastewater) produced from residential sources. It is generated from a wide range of residential, industrial and commercial activities. By the database default (and per unit of reference product),'wastewater, average' has the following physicochemical characteristics: C: 0.000000043979 kg/m3 , N: 0.031015 kg/m3 , P: 0.0044833 kg/m3. This by-product can have a regional-specific composition; users are prompted to refer to the properties of this wastewater (in activities treating them) for a detailed elemental composition. This kind of by-product (wastewater) is generated from ordinary transforming activities, and as such can be considered for modelling wastewater outputs of comparable composition. In the ecoinvent database, treatment option/s for this wastewater include: wastewater treatment plant. This by-product can be modelled on two levels: treatment activity and market activity. The former one refers to the specific technology treating the by-product while the latter level represents a mix of treatments. Users are encouraged to inspect the modelling assumptions of the treatment activities and when selecting the market to additionally inspect the treatment mix. Collection and transportation of wastewater is accounted in the respective market activity with the use of sewer infrastructure; Transportation of wastewater through a sewer grid results in losses until the wastewater enters the wastewater treatment plant. Direct emissions due to those losses are considered in the market activity. Losses are regional specific and thus users are encouraged to inspect the regional modelling assumptions.
b425179e-3d3b-4fb2-8666-009ea951a2c2 | heat and power co-generation, wood chips, 6667 kW, state-of-the-art 2014 | GLO | 2010 - 2022 | ordinary transforming activity | Heat; Electricity | 3530:Steam and air conditioning supply | D - Electricity, gas, steam and air conditioning supply | a7abd72a-4d9c-4f99-abfc-3de79d425a96 | ByProduct | wood ash mixture, pure | 3928: Sawdust and wood waste and scrap | kg | 'wood ash mixture, pure' is a solid waste under the category of industrial wastes. It is primarily generated in heat generation from wood, as well as production and processing activities from different kind of wood e.g. tissue paper, particleboard, laminated timber, hardwood board, etc. 'wood ash mixture, pure' contain the following fractions: 100% ash from combustion of wood. By the database default (and per unit of reference product),'wood ash mixture, pure' has 0% water on wet mass basis (100% dry matter) and Carbon present is of only non-fossil origin (1.2% on a dry matter basis). It has no heating value. This kind of by-product (recyclable or waste) is generated from ordinary transforming activities, and as such can be considered for modelling waste outputs of comparable composition. In the ecoinvent database, treatment option/s for this by-product include: deposition (sanitary landfill, landfarming), thermal (municipal incineration). Based on the aforementioned treatments, this by-product receives, it is a non-hazardous waste. This by-product can be modelled on two levels: treatment activity and market activity. The former one refers to the specific technology treating the by-product while the latter level represents a mix of treatments. Users are encouraged to inspect the modelling assumptions of the treatment activities and when selecting the market to additionally inspect the treatment mix. Collection and transportation of this by-product is accounted in the respective market activity, users are advised to inspect and modify the average transportation distances for a case specific modelling.
451dac10-af96-5547-b99f-8e04902a0dee | market for natural gas, high pressure | EC | 2019 - 2022 | market activity | Fuels | 3520:Manufacture of gas; distribution of gaseous fuels through mains | D - Electricity, gas, steam and air conditioning supply | a9007f10-7e39-4d50-8f4a-d6d03ce3d673 | ReferenceProduct | natural gas, high pressure | 12020: Natural gas, liquefied or in the gaseous state | m3 | ‘natural gas, high pressure' is a fossil fuel, for which a generic gross calorific value (GCV) of 40MJ/m3, a net calorific value (NCV) of 36.0 MJ/m3 and a density of 0.735kg/m3 for natural gas are applied, in line with the global statistics (referring to standard cubic meters, Sm3, measured at 15°C and 1013 mbar). It is used as a gaseous fuel and is sourced from oil and gas production and evaporation of liquid natural gas. The initial overpressure of the gas is 1-5 bar (1000-5000 hPa). Natural gas supplied at high pressure is predominantly used by large consumers, e.g., power plants and industries. | 014493-06-2
5dd2d56b-8f0d-41a0-95e9-5cb3e2af4c69 | market for steam, in chemical industry | RER | 2010 - 2022 | market activity | Heat; Chemicals | 3530:Steam and air conditioning supply | D - Electricity, gas, steam and air conditioning supply | bd20be8e-9b7a-4391-980f-4ecf8f2867be | ReferenceProduct | steam, in chemical industry | 17300: Steam and hot water | kg | 'steam, in chemical industry' is a gaseous fuel used for 'heating in the chemical industry (energy content of 2.75 MJ/kg). | 007732-18-5
0a18ddbc-fa37-5af8-933f-ae0f95ad1a37 | market for electricity, high voltage | CU | 2014 - 2022 | market activity | Electricity | 3510:Electric power generation, transmission and distribution | D - Electricity, gas, steam and air conditioning supply | 66c93e71-f32b-4591-901c-55395db5c132 | ReferenceProduct | electricity, high voltage | 17100: Electrical energy | kWh | This product represents electrical energy measured in kWh. If electricity is taken from a market for electricity, the transmission infrastructure, country-specific losses and transformation losses (for markets for medium and low voltage) are included. Covers voltages above 24 kV.
57d82588-62fc-4472-8c29-5cc20dd8a1e2 | treatment of Sn-based antifouling paint emissions | GLO | 2010 - 2022 | ordinary transforming activity | Fishing & Aquaculture | 0311:Marine fishing | A - Agriculture, forestry and fishing | 76e25766-cf29-42a6-a937-ae1769466012 | ReferenceProduct | antifouling paint emissions | 34666: Hazardous pesticides | kg | 'antifouling paint emissions' is a solid waste under the category of industrial wastes. It is primarily generated in vessels and other marine infrastructure manufacturing. 'antifouling paint emissions' contain the following fractions: 100% antifouling paint. By the database default (and per unit of reference product),'antifouling paint emissions' has 0% water on wet mass basis (100% dry matter) and Carbon present is of both fossil (21% on a dry matter basis), and non-fossil origin (21% on a dry matter basis). It has no heating value. This kind of by-product (recyclable or waste) is generated in a specific treatment process, and as such is not intended to be used as for modelling waste outputs from other activities. In the ecoinvent database, this by-product is used in the following processes: treatment of Cu-based antifouling paint emissions; treatment of Sn-based antifouling paint emissions. Based on the aforementioned treatments, this by-product receives, it is a non-hazardous waste. This by-product can be modelled on two levels: treatment activity and market activity. The former one refers to the specific technology treating the by-product while the latter level represents a mix of treatments. Users are encouraged to inspect the modelling assumptions of the treatment activities and when selecting the market to additionally inspect the treatment mix. Collection and transportation of this by-product is accounted in the respective market activity, users are advised to inspect and modify the average transportation distances for a case specific modelling.
412d2c0b-4a24-4147-b028-8acbe3590b29 | benzaldehyde production | RER | 2000 - 2022 | ordinary transforming activity | Chemicals | 2011:Manufacture of basic chemicals | C - Manufacturing | b2fc2305-cd02-44ac-9b7f-4ae6ad257d2b | ReferenceProduct | benzaldehyde | 34170: Ethers, alcohol peroxides, ether peroxides, epoxides, acetals and hemiacetals, and their halogenated, sulphona[…] | kg | benzaldehyde' is an organic substance with a CAS no. : 000100-52-7. It is called 'benzaldehyde' under IUPAC naming and its molecular formula is: C7H6O. It is liquid under normal conditions of temperature and pressure with no distinct odor. It is modelled as a pure substance. Modelling this substance in a solution requires the user to add the solvent of their choice in their models. On a consumer level, is used in the following products: cosmetics and personal care products. On industrial sites, the substance is used for the manufacture of products in the following sectors: manufacture of chemicals. | 000100-52-7
15c0016c-16b6-4a14-b12a-a15424ab7704 | market for wafer factory | GLO | 2011 - 2022 | market activity | Infrastructure & Machinery | 4290:Construction of other civil engineering projects | F - Construction | 2e1d1b7d-eefc-4713-b9e5-0db3ed345ecd | ReferenceProduct | wafer factory | 53269: Other constructions for manufacturing | unit | This is an immobile infrastructure, representing the construction of a wafer factory. The infrastructure has a yearly capacity of 1 million wafers and its life time is assumed to be 25 years. The process includes building materials and land use for a new production plant.
b0642ed5-1720-4820-a409-2ee5632458ff | biomethane production, low pressure, vehicle grade | CH | 2001 - 2022 | ordinary transforming activity | Fuels; Chemicals | 3520:Manufacture of gas; distribution of gaseous fuels through mains | D - Electricity, gas, steam and air conditioning supply | 72798b31-e71e-4eef-9157-8df025f7fb43 | ReferenceProduct | biomethane, low pressure, vehicle grade | 17200: Coal gas, water gas, producer gas and similar gases, other than petroleum gases and other gaseous hydrocarbons | kg | biomethane, low pressure, vehicle grade' is a non-fossil fuel with a calorific value of 46.5 MJ/kg. It is used as a gaseous fuel and is sourced from biogas purification or from synthetic gas. Its main applications are in the following sectors: biofuel, industrial and district heat and electricity. | 000074-82-8
ba8dcd4a-ea43-48eb-9466-279814a880d1 | fattening of heifers for beef production, feedlot | GLO | 2016 - 2022 | ordinary transforming activity | Agriculture & Animal Husbandry | 0141:Raising of cattle and buffaloes | A - Agriculture, forestry and fishing | 49719318-578e-40fe-b359-0780c8df9221 | ReferenceProduct | cattle for slaughtering, live weight | 02111: Cattle | kg | The product 'cattle for slaughtering, live weight' is an animal farmed for meat. Beef cattle are typically farmed for 1-2 years. The product represents the animal alive before transferring and processing in a slaughterhouse.
ba8dcd4a-ea43-48eb-9466-279814a880d1 | fattening of heifers for beef production, feedlot | GLO | 2016 - 2022 | ordinary transforming activity | Agriculture & Animal Husbandry | 0141:Raising of cattle and buffaloes | A - Agriculture, forestry and fishing | ad551fe0-84c5-471a-9acf-b7d2204fdb65 | ByProduct | manure, liquid, cattle | 34654: Excreta of animals useful for manure/fertilizer and fuel preparation | kg | 'manure, liquid, cattle' is a liquid waste under the category of industrial wastes. It is primarily generated in livestock activities of cattle. 'manure, liquid, cattle' contain the following fractions: 100% cattle, liquid manure. By the database default (and per unit of reference product),'manure, liquid, cattle' has 92.5% water on wet mass basis (7.5% dry matter) and Carbon present is of only non-fossil origin (68% on a dry matter basis). It has no heating value. This kind of by-product (recyclable or waste) is generated from ordinary transforming activities, and as such can be considered for modelling waste outputs of comparable composition. In the ecoinvent database, treatment option/s for this by-product include: biological (anaerobic digestion). Based on the aforementioned treatments, this by-product receives, it is a non-hazardous waste. In addition, this by-product is used in the following processes: alfalfa/grass silage production; apricot production; asparagus seedling production, for planting; banana production; barley production; carrot production; coconut production, dehusked; hay production; kenaf production, irrigated; lemon production; linseed production; maize grain production; maize silage production; mandarin production; nutrient supply from manure, liquid, cattle; oat production; olive production; palm fruit bunch production; peach production; pear production; potato production; rape seed production; soybean production; sugar beet production; sunflower production; sweet corn production; tea production, dried; tomato production, fresh grade, open field; wheat production; white asparagus production. This by-product can be modelled on two levels: treatment activity and market activity. The former one refers to the specific technology treating the by-product while the latter level represents a mix of treatments. Users are encouraged to inspect the modelling assumptions of the treatment activities and when selecting the market to additionally inspect the treatment mix. Collection and transportation of this by-product is accounted in the respective market activity, users are advised to inspect and modify the average transportation distances for a case specific modelling.
ba8dcd4a-ea43-48eb-9466-279814a880d1 | fattening of heifers for beef production, feedlot | GLO | 2016 - 2022 | ordinary transforming activity | Agriculture & Animal Husbandry | 0141:Raising of cattle and buffaloes | A - Agriculture, forestry and fishing | ed56bc72-4186-40ab-a961-b8c0b49b64c8 | ByProduct | manure, solid, cattle | 34654: Excreta of animals useful for manure/fertilizer and fuel preparation | kg | 'manure, solid, cattle' is a solid waste under the category of industrial wastes. It is primarily generated in cow milk production. 'manure, solid, cattle' contain the following fractions: 100% cattle, solid manure. By the database default (and per unit of reference product),'manure, solid, cattle' has 78% water on wet mass basis (22% dry matter) and Carbon present is of only non-fossil origin (44.1% on a dry matter basis). It has no heating value. This kind of by-product (recyclable or waste) is generated from ordinary transforming activities, and as such can be considered for modelling waste outputs of comparable composition. In the ecoinvent database, treatment option/s for this by-product include: biological (anaerobic digestion). Based on the aforementioned treatments, this by-product receives, it is a non-hazardous waste. In addition, this by-product is used in the following processes: alfalfa/grass silage production; apple production; apricot production; asparagus seedling production, for planting; banana production; barley production; carrot production; coconut production, dehusked; coffee green bean production, robusta; flax production; hay production; jute production, irrigated; lemon production; linseed production; maize grain production; maize grain production, rainfed; maize silage production; mandarin production; mulberry production; nutrient supply from manure, solid, cattle; oat production; olive production; orange production, fresh grade; palm fruit bunch production; peach production; pear production; potato production; rape seed production; rice production, basmati; seed-cotton production, conventional; seed-cotton production, organic; soybean production; sugar beet production; sugarcane production; sunflower production; sweet corn production; tea production, dried; tomato production, fresh grade, open field; wheat production; white asparagus production. This by-product can be modelled on two levels: treatment activity and market activity. The former one refers to the specific technology treating the by-product while the latter level represents a mix of treatments. Users are encouraged to inspect the modelling assumptions of the treatment activities and when selecting the market to additionally inspect the treatment mix. Collection and transportation of this by-product is accounted in the respective market activity, users are advised to inspect and modify the average transportation distances for a case specific modelling.
73e83d7c-73ff-48c7-9ed4-ad5f3e21a292 | exhaust air roof hood production, steel, DN 400 | CH | 2003 - 2022 | ordinary transforming activity | Infrastructure & Machinery | 2819:Manufacture of other general-purpose machinery | C - Manufacturing | 07b011dc-4f15-4954-8791-f24aa55616de | ReferenceProduct | exhaust air roof hood, steel, DN 400 | 43941: Parts of producer gas or water gas generators; parts of acetylene gas generators and similar water process gas[…] | unit | This is an infrastructure, representing the product of an exhaust air roof hood, steel, DN 400, a typical component used for a ventilation system in a multi family house. It is compatible with spiral seam duct of 400 mm diameter and it has a mass of 17 kg per element. The process includes all materials necessary to construct it, energy consumption during manufacturing and production infrastructure.
17c623e8-eb25-4733-99a9-676acf7195cc | ethanol production from potatoes | GLO | 2002 - 2022 | ordinary transforming activity | Fuels | 2011:Manufacture of basic chemicals | C - Manufacturing | ffcb8cbb-77ab-4f87-8a94-87ca5b8ea79e | ReferenceProduct | ethanol, without water, in 95% solution state, from fermentation | 35491: Biodiesel | kg | 'ethanol, without water, in 95% solution state, from fermentation' is an organic substance with a CAS no. : 000064-17-5. It is called 'ethan-1-ol' under IUPAC naming and its molecular formula is: C2H6O. It is liquid under normal conditions of temperature and pressure. This dataset represents a pure substance (100% active substance). Industrially, this product is mostly used in 95% solution state. Modelling this substance in a solution requires the user to add the solvent of their choice in their models. On a consumer level, is used in the following products: fuels, coating products, anti-freeze products, washing & cleaning products, biocides (e.g. disinfectants, pest control products), adhesives and sealants, inks and toners and leather treatment products. On industrial sites, the substance is used for the manufacture of products in the following sectors: chemicals, machinery and vehicles, textile, leather or fur, furniture, electrical, electronic and optical equipment and fabricated metal products. If used as a fuel, it has a calorific value of 31.58 MJ/kg and is a non-fossil fuel, sourced from fermentation of sugar cane, sugar beet (molasses), maize, grass, rye, potatoes, wood, whey and sweet sorghum. | 000064-17-5
17c623e8-eb25-4733-99a9-676acf7195cc | ethanol production from potatoes | GLO | 2002 - 2022 | ordinary transforming activity | Fuels | 2011:Manufacture of basic chemicals | C - Manufacturing | 784742e8-9297-43ce-a6eb-4cf891661322 | ByProduct | Distiller's Dried Grains with Solubles | 23319: Preparations used in animal feeding n.e.c. | kg | The product 'Distiller's Dried Grains with Solubles' (DDGS) is a by-product of ethanol production from potatoes, maize, or rye. 1kg of produced hydrated ethanol 95% (dry basis, i.e. 1.05 kg hydrated ethanol wet basis) corresponds to 1 kg of DDGS (wet basis, 90% dry matter). DDGS is produced by means of dry-milling technology. DDGS is used as protein feed for animals.
17c623e8-eb25-4733-99a9-676acf7195cc | ethanol production from potatoes | GLO | 2002 - 2022 | ordinary transforming activity | Fuels | 2011:Manufacture of basic chemicals | C - Manufacturing | e8a51ec1-60cb-4ead-a948-ad1142c61918 | ByProduct | wastewater, average | 39990: Other wastes n.e.c. | m3 | 'wastewater, average' is a by-product (wastewater) produced from residential sources. It is generated from a wide range of residential, industrial and commercial activities. By the database default (and per unit of reference product),'wastewater, average' has the following physicochemical characteristics: C: 0.000000043979 kg/m3 , N: 0.031015 kg/m3 , P: 0.0044833 kg/m3. This by-product can have a regional-specific composition; users are prompted to refer to the properties of this wastewater (in activities treating them) for a detailed elemental composition. This kind of by-product (wastewater) is generated from ordinary transforming activities, and as such can be considered for modelling wastewater outputs of comparable composition. In the ecoinvent database, treatment option/s for this wastewater include: wastewater treatment plant. This by-product can be modelled on two levels: treatment activity and market activity. The former one refers to the specific technology treating the by-product while the latter level represents a mix of treatments. Users are encouraged to inspect the modelling assumptions of the treatment activities and when selecting the market to additionally inspect the treatment mix. Collection and transportation of wastewater is accounted in the respective market activity with the use of sewer infrastructure; Transportation of wastewater through a sewer grid results in losses until the wastewater enters the wastewater treatment plant. Direct emissions due to those losses are considered in the market activity. Losses are regional specific and thus users are encouraged to inspect the regional modelling assumptions.
43a3f1ca-e94e-4c90-99a4-741049aa7c35 | photovoltaic panel production, multi-Si wafer | RER | 2005 - 2022 | ordinary transforming activity | Infrastructure & Machinery; Electronics; Electricity | 2610:Manufacture of electronic components and boards | C - Manufacturing | 09df7ca2-d6df-443a-b414-45dd2f22bb8d | ReferenceProduct | photovoltaic panel, multi-Si wafer | 47150: Diodes, transistors and similar semi-conductor devices; photosensitive semi-conductor devices; light emitting […] | m2 | This product represents 1 m2 of a photovoltaic panel. A photovoltaic panel combines a photovoltaic laminate with aluminium frame for it to be mounted with a mounting system. This panel uses multi-Si (polycrystalline) crystals as photovoltaic material.
43a3f1ca-e94e-4c90-99a4-741049aa7c35 | photovoltaic panel production, multi-Si wafer | RER | 2005 - 2022 | ordinary transforming activity | Infrastructure & Machinery; Electronics; Electricity | 2610:Manufacture of electronic components and boards | C - Manufacturing | 27da8130-82ba-485c-a800-b89efdcb0491 | ByProduct | municipal solid waste | 39910: Municipal waste | kg | 'municipal solid waste' is a solid waste under the category of residential wastes. It can be sourced in many and various ways and therefore it can belong in all waste categories (commercial and institutional, industrial and construction and demolition). It is primarily generated in a wide range of activities from many different sectors. 'municipal solid waste' contain the following fractions: plastics, paper, glass, metals, organic waste, textiles and potentially others. . By the database default (and per unit of reference product),'municipal solid waste' has 22.9% water on wet mass basis (77.1% dry matter) and Carbon present is of both fossil (17.15% on a dry matter basis), and non-fossil origin (26.17% on a dry matter basis). It has a lower heating value of 11.74 MJ/kg . This kind of by-product (recyclable or waste) is generated from ordinary transforming activities, and as such can be considered for modelling waste outputs of comparable composition. In the ecoinvent database, treatment option/s for this by-product include: deposition (sanitary landfill, unsanitary landfill), thermal (municipal incineration), uncontrolled forms of disposal (open dump, open burning). Based on the aforementioned treatments, this by-product receives, it is a non-hazardous waste. In addition, this by-product is used in the following processes: clinker production; treatment of municipal solid waste, incineration. This by-product can be modelled on two levels: treatment activity and market activity. The former one refers to the specific technology treating the by-product while the latter level represents a mix of treatments. Users are encouraged to inspect the modelling assumptions of the treatment activities and when selecting the market to additionally inspect the treatment mix. Collection and transportation of this by-product is accounted in the respective market activity, users are advised to inspect and modify the average transportation distances for a case specific modelling.
43a3f1ca-e94e-4c90-99a4-741049aa7c35 | photovoltaic panel production, multi-Si wafer | RER | 2005 - 2022 | ordinary transforming activity | Infrastructure & Machinery; Electronics; Electricity | 2610:Manufacture of electronic components and boards | C - Manufacturing | 1b30b018-ac39-41f4-a9e0-92057eef8bb8 | ByProduct | waste mineral oil | 39990: Other wastes n.e.c. | kg | 'waste mineral oil' is a liquid waste under the category of industrial wastes. It is primarily generated in a wide range of industrial activities in many different sectors. 'waste mineral oil' contain the following fractions: 100% waste mineral oil. By the database default (and per unit of reference product),'waste mineral oil' has 10% water on wet mass basis (90% dry matter) and Carbon present is of only fossil origin (86.44% on a dry matter basis). It has a higher heating value of 41.8 MJ/kg . This kind of by-product (recyclable or waste) is generated from ordinary transforming activities, and as such can be considered for modelling waste outputs of comparable composition. In the ecoinvent database, treatment option/s for this by-product include: thermal (hazardous waste incineration). Based on the aforementioned treatments this by-product receives, it is a hazardous waste. In addition, this by-product is used in the following processes: clinker production. This by-product can be modelled on two levels: treatment activity and market activity. The former one refers to the specific technology treating the by-product while the latter level represents a mix of treatments. Users are encouraged to inspect the modelling assumptions of the treatment activities and when selecting the market to additionally inspect the treatment mix. Collection and transportation of this by-product is accounted in the respective market activity, users are advised to inspect and modify the average transportation distances for a case specific modelling.
43a3f1ca-e94e-4c90-99a4-741049aa7c35 | photovoltaic panel production, multi-Si wafer | RER | 2005 - 2022 | ordinary transforming activity | Infrastructure & Machinery; Electronics; Electricity | 2610:Manufacture of electronic components and boards | C - Manufacturing | 88afd721-07ec-4910-a004-fa3fecb6bf70 | ByProduct | waste plastic, mixture | 39270: Waste, parings and scrap of plastics | kg | 'waste plastic, mixture' is a solid waste under the category of construction and demolition wastes. It can be sourced in many and various ways and therefore it can belong in all waste categories (commercial and institutional, industrial and construction and demolition). It is primarily generated in a wide range of production activities in many different sectors, like building infrastructure, production of plastics, chemicals, aircrafts, ferries, heavy machinery, etc. 'waste plastic, mixture' contain the following fractions: 100% waste mixed plastics. By the database default (and per unit of reference product),'waste plastic, mixture' has 15.3% water on wet mass basis (84.7% dry matter) and Carbon present is of only fossil origin (74.73% on a dry matter basis). It has a higher heating value of 34.05 MJ/kg . This kind of by-product (recyclable or waste) is generated from ordinary transforming activities, and as such can be considered for modelling waste outputs of comparable composition. In the ecoinvent database, treatment option/s for this by-product include: deposition (sanitary landfill, unsanitary landfill), thermal (municipal incineration), uncontrolled forms of disposal (open dump, open burning). Based on the aforementioned treatments, this by-product receives, it is a non-hazardous waste. In addition, this by-product is used in the following processes: clinker production. This by-product can be modelled on two levels: treatment activity and market activity. The former one refers to the specific technology treating the by-product while the latter level represents a mix of treatments. Users are encouraged to inspect the modelling assumptions of the treatment activities and when selecting the market to additionally inspect the treatment mix. Collection and transportation of this by-product is accounted in the respective market activity, users are advised to inspect and modify the average transportation distances for a case specific modelling.
43a3f1ca-e94e-4c90-99a4-741049aa7c35 | photovoltaic panel production, multi-Si wafer | RER | 2005 - 2022 | ordinary transforming activity | Infrastructure & Machinery; Electronics; Electricity | 2610:Manufacture of electronic components and boards | C - Manufacturing | b6abeedb-cebf-4b0d-943a-2980192bfc07 | ByProduct | waste polyvinylfluoride | 39270: Waste, parings and scrap of plastics | kg | 'waste polyvinylfluoride' is a solid waste under the category of industrial wastes. It is primarily generated in photovoltaic and fuel cell production activities. 'waste polyvinylfluoride' contain the following fractions: 100% waste polyvinylfluoride (PVF). By the database default (and per unit of reference product),'waste polyvinylfluoride' has 0.2% water on wet mass basis (99.8% dry matter) and Carbon present is of only fossil origin (57.11% on a dry matter basis). It has a higher heating value of 28.09 MJ/kg . This kind of by-product (recyclable or waste) is generated from ordinary transforming activities, and as such can be considered for modelling waste outputs of comparable composition. In the ecoinvent database, treatment option/s for this by-product include: thermal (municipal incineration). Based on the aforementioned treatments, this by-product receives, it is a non-hazardous waste. This by-product can be modelled on two levels: treatment activity and market activity. The former one refers to the specific technology treating the by-product while the latter level represents a mix of treatments. Users are encouraged to inspect the modelling assumptions of the treatment activities and when selecting the market to additionally inspect the treatment mix. Collection and transportation of this by-product is accounted in the respective market activity, users are advised to inspect and modify the average transportation distances for a case specific modelling.
43a3f1ca-e94e-4c90-99a4-741049aa7c35 | photovoltaic panel production, multi-Si wafer | RER | 2005 - 2022 | ordinary transforming activity | Infrastructure & Machinery; Electronics; Electricity | 2610:Manufacture of electronic components and boards | C - Manufacturing | e8a51ec1-60cb-4ead-a948-ad1142c61918 | ByProduct | wastewater, average | 39990: Other wastes n.e.c. | m3 | 'wastewater, average' is a by-product (wastewater) produced from residential sources. It is generated from a wide range of residential, industrial and commercial activities. By the database default (and per unit of reference product),'wastewater, average' has the following physicochemical characteristics: C: 0.000000043979 kg/m3 , N: 0.031015 kg/m3 , P: 0.0044833 kg/m3. This by-product can have a regional-specific composition; users are prompted to refer to the properties of this wastewater (in activities treating them) for a detailed elemental composition. This kind of by-product (wastewater) is generated from ordinary transforming activities, and as such can be considered for modelling wastewater outputs of comparable composition. In the ecoinvent database, treatment option/s for this wastewater include: wastewater treatment plant. This by-product can be modelled on two levels: treatment activity and market activity. The former one refers to the specific technology treating the by-product while the latter level represents a mix of treatments. Users are encouraged to inspect the modelling assumptions of the treatment activities and when selecting the market to additionally inspect the treatment mix. Collection and transportation of wastewater is accounted in the respective market activity with the use of sewer infrastructure; Transportation of wastewater through a sewer grid results in losses until the wastewater enters the wastewater treatment plant. Direct emissions due to those losses are considered in the market activity. Losses are regional specific and thus users are encouraged to inspect the regional modelling assumptions.
2cfc35a5-3e24-4b91-bcbb-146f0c977dbb | market for maintenance, heat and power co-generation unit, 160kW electrical | GLO | 2011 - 2022 | market activity | Infrastructure & Machinery; Heat; Electricity | 3314:Repair of electrical equipment | C - Manufacturing | 975eca2c-0129-41cc-b920-2394b205994f | ReferenceProduct | maintenance, heat and power co-generation unit, 160kW electrical | 87152: Maintenance and repair services of electrical machinery and apparatus n.e.c. | unit | This is delivering the service of maintenance, heat and power co-generation unit, 160kW electrical. The service includes energy, steel, water, wastewater and transport
86fccdad-9f91-472e-9429-249ee42326a1 | market for mine infrastructure, open cast, ilmenite from hard-rock ore | GLO | 2005 - 2022 | market activity | Infrastructure & Machinery; Resource Extraction; Fuels | 4290:Construction of other civil engineering projects | F - Construction | 3ae326bd-fb3a-432b-91f7-e50b0ca22d12 | ReferenceProduct | mine infrastructure, open cast, ilmenite from hard-rock ore | 53261: Mining constructions | unit | This is an immobile infrastructure, representing the construction of a mine infrastructure, open cast, ilmenite from hard-rock ore. The infrastructure has an annual yield of about 550,000 tons of ilmenite and approximately the same amount of magnetite, while its lifetime is 100 years. The process includes building infrastructure and land use.
6b4b966d-60fe-488a-b76f-656f09da356f | market for liquid packaging board | GLO | 2018 - 2022 | market activity | Pulp & Paper | 1702:Manufacture of corrugated paper and paperboard and of containers of paper a | C - Manufacturing | da32bb23-2d5e-4c85-9886-bb5a8cee78c4 | ReferenceProduct | liquid packaging board | 32153: Cartons, boxes, cases, record sleeves and other packing containers (except bags) of paper, paperboard, cellulo[…] | kg | The product 'liquid packaging board' (LPB) represents an intermediate product which is used the to produce liquid packaging board container. Liquid packaging board container are used for the packaging of liquid food products such as milk, juice, or soup.
867b80ff-ec8b-5bdb-9582-7b284904b30a | market for land tenure, arable land, measured as carbon net primary productivity, pasture, man made | BR-SC | 2017 - 2022 | market activity | Land Use | 0162:Support activities for animal production | A - Agriculture, forestry and fishing | 8931016e-3e07-5c9a-91a6-cd85b90a2aaa | ReferenceProduct | land tenure, arable land, measured as carbon net primary productivity, pasture, man made | 7: Financial and related services; real estate services; and rental and leasing services | kg | This is delivering the service of converting one type of land into another. Specifically here converting land to be used for pasture land, man made. The service models the changes in carbon stocks due to the transformation of land. It is measured as kg of C net primary productvity (NPP) and represents the amount of land transformed to produce this NPP. There are five types of land (primary forest, secondary forest, grassland, annual crop and perennial crop) that are converted into land that is meant to be used for annual crop production. In a market, the mix of land tenure is country specific and thus users are prompted to inspect the regional composition for the specific land types converted into land for anual crop production.
3bb7c477-90b6-4f68-8c63-c7c66b2d3917 | ventilation of dwellings, decentralized, 6 x 120 m3/h, polyethylene ducts, with earth tube heat exchanger | CH | 2003 - 2022 | ordinary transforming activity | Infrastructure & Machinery | 4322:Plumbing, heat and air-conditioning installation | F - Construction | 60c21de1-a8e8-4f50-8949-78759bf96c62 | ReferenceProduct | ventilation of dwellings, decentralized, 6 x 120 m3/h | 44815: Fans and ventilating or recycling hoods of the domestic type | m2*year | This is a immobile infrastructure, representing the product of a "ventilation of dwellings, decentralized, 6 x 120 m3/h". It is a typical decentralized ventilation system for a multi family house having 6 flats with 130 m2 floor area each and a ventilation rate of 120 m3/h. The system contains ducts made of steel or polyethylene and a earth tube heat exchanger. The lifetime of the system and ducts is 50 years, the lifetime of ventilation is 20 years and the lifetime of the filters is 1 year. The process includes materials inputs used for the construction and for the maintenance of the ventilation system, electricity consumption for the operation of the system and end-of-life. Influence of ventilation ducts on building construction not included.
3bb7c477-90b6-4f68-8c63-c7c66b2d3917 | ventilation of dwellings, decentralized, 6 x 120 m3/h, polyethylene ducts, with earth tube heat exchanger | CH | 2003 - 2022 | ordinary transforming activity | Infrastructure & Machinery | 4322:Plumbing, heat and air-conditioning installation | F - Construction | 5de4cdcc-dac7-498e-9ece-3aafa3fc5e4d | ByProduct | used air filter decentralized unit, 180-250 m3/h | 39990: Other wastes n.e.c. | unit | 'used air filter decentralized unit, 180-250 m3/h' is a solid waste under the category of construction and demolition wastes. It is primarily generated in ventilation system production activities. 'used air filter decentralized unit, 180-250 m3/h' contain the following fractions: polyester fleece and frame cardboard. By the database default (and per unit of reference product),'used air filter decentralized unit, 180-250 m3/h' has 0% water on wet mass basis (100% dry matter) and Carbon present is of both fossil (36.7% on a dry matter basis), and non-fossil origin (15.48% on a dry matter basis). It has no heating value. This kind of by-product (recyclable or waste) is generated from ordinary transforming activities, and as such can be considered for modelling waste outputs of comparable composition. In the ecoinvent database, this by-product is used in the following processes: treatment of used air filter, decentralized unit, 180-250 m3/h. Based on the aforementioned treatments, this by-product receives, it is a non-hazardous waste. This by-product can be modelled on two levels: treatment activity and market activity. The former one refers to the specific technology treating the by-product while the latter level represents a mix of treatments. Users are encouraged to inspect the modelling assumptions of the treatment activities and when selecting the market to additionally inspect the treatment mix. Collection and transportation of this by-product is accounted in the respective market activity, users are advised to inspect and modify the average transportation distances for a case specific modelling.
3bb7c477-90b6-4f68-8c63-c7c66b2d3917 | ventilation of dwellings, decentralized, 6 x 120 m3/h, polyethylene ducts, with earth tube heat exchanger | CH | 2003 - 2022 | ordinary transforming activity | Infrastructure & Machinery | 4322:Plumbing, heat and air-conditioning installation | F - Construction | 3a90b63b-1cab-49e0-91f2-0b918c82b925 | ByProduct | used air filter in exhaust air valve | 39990: Other wastes n.e.c. | unit | 'used air filter in exhaust air valve' is a solid waste under the category of construction and demolition wastes. It is primarily generated in ventilation system production activities. 'used air filter in exhaust air valve' contain the following fractions: polyester fleece. By the database default (and per unit of reference product),'used air filter in exhaust air valve' has 0% water on wet mass basis (100% dry matter) and Carbon present is of only fossil origin (65.63% on a dry matter basis). It has no heating value. This kind of by-product (recyclable or waste) is generated from ordinary transforming activities, and as such can be considered for modelling waste outputs of comparable composition. In the ecoinvent database, this by-product is used in the following processes: treatment of used air filter, in exhaust air valve. Based on the aforementioned treatments, this by-product receives, it is a non-hazardous waste. This by-product can be modelled on two levels: treatment activity and market activity. The former one refers to the specific technology treating the by-product while the latter level represents a mix of treatments. Users are encouraged to inspect the modelling assumptions of the treatment activities and when selecting the market to additionally inspect the treatment mix. Collection and transportation of this by-product is accounted in the respective market activity, users are advised to inspect and modify the average transportation distances for a case specific modelling.
3bb7c477-90b6-4f68-8c63-c7c66b2d3917 | ventilation of dwellings, decentralized, 6 x 120 m3/h, polyethylene ducts, with earth tube heat exchanger | CH | 2003 - 2022 | ordinary transforming activity | Infrastructure & Machinery | 4322:Plumbing, heat and air-conditioning installation | F - Construction | a938bae6-58b2-41ad-b878-cff958a15658 | ByProduct | used blower and heat exchange unit decentralized, 180-250 m3/h | 39990: Other wastes n.e.c. | unit | 'used blower and heat exchange unit decentralized, 180-250 m3/h' is a solid waste under the category of construction and demolition wastes. It is primarily generated in ventilation system production activities. 'used blower and heat exchange unit decentralized, 180-250 m3/h' contain the following fractions: galvanised steel. By the database default (and per unit of reference product),'used blower and heat exchange unit decentralized, 180-250 m3/h' has 0% water on wet mass basis (100% dry matter) and Carbon present is of both fossil (22.5% on a dry matter basis), and non-fossil origin (0% on a dry matter basis). It has no heating value. This kind of by-product (recyclable or waste) is generated from ordinary transforming activities, and as such can be considered for modelling waste outputs of comparable composition. In the ecoinvent database, this by-product is used in the following processes: treatment of used blower and heat exchange unit, decentralized, 180-250 m3/h. Based on the aforementioned treatments, this by-product receives, it is a non-hazardous waste. This by-product can be modelled on two levels: treatment activity and market activity. The former one refers to the specific technology treating the by-product while the latter level represents a mix of treatments. Users are encouraged to inspect the modelling assumptions of the treatment activities and when selecting the market to additionally inspect the treatment mix. Collection and transportation of this by-product is accounted in the respective market activity, users are advised to inspect and modify the average transportation distances for a case specific modelling.
3bb7c477-90b6-4f68-8c63-c7c66b2d3917 | ventilation of dwellings, decentralized, 6 x 120 m3/h, polyethylene ducts, with earth tube heat exchanger | CH | 2003 - 2022 | ordinary transforming activity | Infrastructure & Machinery | 4322:Plumbing, heat and air-conditioning installation | F - Construction | 51ad82f7-335d-497d-a632-764c220c79fd | ByProduct | used flexible duct aluminium/PET, DN of 125 | 39363: Waste and scrap of aluminium | m | 'used flexible duct aluminium/PET, DN of 125' is a solid waste under the category of construction and demolition wastes. It is primarily generated in ventilation system production activities. 'used flexible duct aluminium/PET, DN of 125' contain the following fractions: polyethylene terephthalane (PET), aluminium, galvanised steel and paperboard. By the database default (and per unit of reference product),'used flexible duct aluminium/PET, DN of 125' has 0% water on wet mass basis (100% dry matter) and Carbon present is of only fossil origin (43.65% on a dry matter basis). It has no heating value. This kind of by-product (recyclable or waste) is generated from ordinary transforming activities, and as such can be considered for modelling waste outputs of comparable composition. In the ecoinvent database, this by-product is used in the following processes: treatment of used flexible duct, aluminium/PET, DN of 125. Based on the aforementioned treatments, this by-product receives, it is a non-hazardous waste. This by-product can be modelled on two levels: treatment activity and market activity. The former one refers to the specific technology treating the by-product while the latter level represents a mix of treatments. Users are encouraged to inspect the modelling assumptions of the treatment activities and when selecting the market to additionally inspect the treatment mix. Collection and transportation of this by-product is accounted in the respective market activity, users are advised to inspect and modify the average transportation distances for a case specific modelling.
3bb7c477-90b6-4f68-8c63-c7c66b2d3917 | ventilation of dwellings, decentralized, 6 x 120 m3/h, polyethylene ducts, with earth tube heat exchanger | CH | 2003 - 2022 | ordinary transforming activity | Infrastructure & Machinery | 4322:Plumbing, heat and air-conditioning installation | F - Construction | 79dca4b9-6291-44e2-9d56-9896d593b42d | ByProduct | used silencer steel, DN 125 | 39310: Slag, dross, scalings and other waste from the manufacture of iron or steel | unit | 'used silencer steel, DN 125' is a solid waste under the category of construction and demolition wastes. It is primarily generated in ventilation system production activities. 'used silencer steel, DN 125' contain the following fractions: galvanised steel and glass wool. By the database default (and per unit of reference product),'used silencer steel, DN 125' has 0% water on wet mass basis (100% dry matter) and Carbon present is of only fossil origin (0.48% on a dry matter basis). It has no heating value. This kind of by-product (recyclable or waste) is generated from ordinary transforming activities, and as such can be considered for modelling waste outputs of comparable composition. In the ecoinvent database, this by-product is used in the following processes: treatment of used silencer, steel, DN 125. Based on the aforementioned treatments, this by-product receives, it is a non-hazardous waste. This by-product can be modelled on two levels: treatment activity and market activity. The former one refers to the specific technology treating the by-product while the latter level represents a mix of treatments. Users are encouraged to inspect the modelling assumptions of the treatment activities and when selecting the market to additionally inspect the treatment mix. Collection and transportation of this by-product is accounted in the respective market activity, users are advised to inspect and modify the average transportation distances for a case specific modelling.
3bb7c477-90b6-4f68-8c63-c7c66b2d3917 | ventilation of dwellings, decentralized, 6 x 120 m3/h, polyethylene ducts, with earth tube heat exchanger | CH | 2003 - 2022 | ordinary transforming activity | Infrastructure & Machinery | 4322:Plumbing, heat and air-conditioning installation | F - Construction | 5df09014-2ad5-467a-b48b-82e51d951f93 | ByProduct | used ventilation control and wiring decentralized unit | 39990: Other wastes n.e.c. | unit | 'used ventilation control and wiring decentralized unit' is a solid waste under the category of construction and demolition wastes. It is primarily generated in ventilation system production activities. 'used ventilation control and wiring decentralized unit' contain the following fractions: electronic scrap and electric wiring. By the database default (and per unit of reference product),'used ventilation control and wiring decentralized unit' has 0% water on wet mass basis (100% dry matter) and Carbon present is of both fossil (27.57% on a dry matter basis), and non-fossil origin (0% on a dry matter basis). It has no heating value. This kind of by-product (recyclable or waste) is generated from ordinary transforming activities, and as such can be considered for modelling waste outputs of comparable composition. In the ecoinvent database, this by-product is used in the following processes: treatment of used ventilation control and wiring, decentralized unit. Based on the aforementioned treatments, this by-product receives, it is a non-hazardous waste. This by-product can be modelled on two levels: treatment activity and market activity. The former one refers to the specific technology treating the by-product while the latter level represents a mix of treatments. Users are encouraged to inspect the modelling assumptions of the treatment activities and when selecting the market to additionally inspect the treatment mix. Collection and transportation of this by-product is accounted in the respective market activity, users are advised to inspect and modify the average transportation distances for a case specific modelling.
f3c2e52a-3235-5b1f-8383-f69652c62386 | market for waste polyethylene | MK | 2018 - 2022 | market activity | Waste Treatment & Recycling | 3821:Treatment and disposal of non-hazardous waste | E - Water supply; sewerage, waste management and remediation activities | 7ee0ddc3-924d-4339-b9bf-7856af6a698f | ReferenceProduct | waste polyethylene | 39270: Waste, parings and scrap of plastics | kg | 'waste polyethylene' is a solid waste under the category of construction and demolition wastes. It can be sourced in many and various ways and therefore it can belong in all waste categories (commercial and institutional, industrial and construction and demolition). It is primarily generated in a wide range of production and construction activities in many different sectors. 'waste polyethylene' contain the following fractions: 100% waste polyethylene. By the database default (and per unit of reference product),'waste polyethylene' has 0.4% water on wet mass basis (99.6% dry matter) and Carbon present is of only fossil origin (82.53% on a dry matter basis). It has a higher heating value of 42.82 MJ/kg . This kind of by-product (recyclable or waste) is generated from ordinary transforming activities, and as such can be considered for modelling waste outputs of comparable composition. In the ecoinvent database, treatment option/s for this by-product include: deposition (sanitary landfill, unsanitary landfill), thermal (municipal incineration), uncontrolled forms of disposal (open dump, open burning). Based on the aforementioned treatments, this by-product receives, it is a non-hazardous waste. This by-product can be modelled on two levels: treatment activity and market activity. The former one refers to the specific technology treating the by-product while the latter level represents a mix of treatments. Users are encouraged to inspect the modelling assumptions of the treatment activities and when selecting the market to additionally inspect the treatment mix. Collection and transportation of this by-product is accounted in the respective market activity, users are advised to inspect and modify the average transportation distances for a case specific modelling. | 009002-88-4
e80c4fcc-82e0-46b0-9252-b94c90013ab9 | electricity production, hydro, pumped storage | CA-BC | 1945 - 2022 | ordinary transforming activity | Electricity | 3510:Electric power generation, transmission and distribution | D - Electricity, gas, steam and air conditioning supply | 66c93e71-f32b-4591-901c-55395db5c132 | ReferenceProduct | electricity, high voltage | 17100: Electrical energy | kWh | This product represents electrical energy measured in kWh. If electricity is taken from a market for electricity, the transmission infrastructure, country-specific losses and transformation losses (for markets for medium and low voltage) are included. Covers voltages above 24 kV.
e80c4fcc-82e0-46b0-9252-b94c90013ab9 | electricity production, hydro, pumped storage | CA-BC | 1945 - 2022 | ordinary transforming activity | Electricity | 3510:Electric power generation, transmission and distribution | D - Electricity, gas, steam and air conditioning supply | 1b30b018-ac39-41f4-a9e0-92057eef8bb8 | ByProduct | waste mineral oil | 39990: Other wastes n.e.c. | kg | 'waste mineral oil' is a liquid waste under the category of industrial wastes. It is primarily generated in a wide range of industrial activities in many different sectors. 'waste mineral oil' contain the following fractions: 100% waste mineral oil. By the database default (and per unit of reference product),'waste mineral oil' has 10% water on wet mass basis (90% dry matter) and Carbon present is of only fossil origin (86.44% on a dry matter basis). It has a higher heating value of 41.8 MJ/kg . This kind of by-product (recyclable or waste) is generated from ordinary transforming activities, and as such can be considered for modelling waste outputs of comparable composition. In the ecoinvent database, treatment option/s for this by-product include: thermal (hazardous waste incineration). Based on the aforementioned treatments this by-product receives, it is a hazardous waste. In addition, this by-product is used in the following processes: clinker production. This by-product can be modelled on two levels: treatment activity and market activity. The former one refers to the specific technology treating the by-product while the latter level represents a mix of treatments. Users are encouraged to inspect the modelling assumptions of the treatment activities and when selecting the market to additionally inspect the treatment mix. Collection and transportation of this by-product is accounted in the respective market activity, users are advised to inspect and modify the average transportation distances for a case specific modelling.
dce659f0-67c0-4912-91dd-7efdd27bde8b | harvesting, by complete harvester, beets | CH | 1991 - 2022 | ordinary transforming activity | Agriculture & Animal Husbandry | 0161:Support activities for crop production | A - Agriculture, forestry and fishing | 3fdcbdaa-e8d2-46fc-8632-268b89a29ba0 | ReferenceProduct | harvesting, by complete harvester, beets | 86119: Other support services to crop production | ha | This is delivering the service of 'harvesting, by complete harvester, beets' on an area of one hectare. It includes the use of diesel powered mobile infrastructure (tractors, machinery). Diesel combustion linearly affects direct emissions. Hence, a user can model the right amount of this service by using information on diesel consumption. For example: If within the user's model diesel consumption is 30 kg/ha while in this service it is 15 kg/ha, the user can model with 2 ha of this service.
03b45114-4d66-4324-b79c-c1528fb4b791 | market for lentil | GLO | 2016 - 2022 | market activity | Agriculture & Animal Husbandry | 0111:Growing of cereals (except rice), leguminous crops and oil seeds | A - Agriculture, forestry and fishing | 4783e92c-7b3b-5227-8270-18e215988fcc | ReferenceProduct | lentil | 01709: Pulses, n.e.c. | kg | The product 'lentil' is a pulse. It is an annual crop.
6132df88-37c2-5d49-854d-e27c33c58341 | sodium formate production | GLO | 1950 - 2022 | ordinary transforming activity | Chemicals | 2011:Manufacture of basic chemicals | C - Manufacturing | c38bc109-9347-463e-b539-2833c7c066d8 | ReferenceProduct | sodium formate | 34140: Carboxylic acids and their anhydrides, halides, peroxides and peroxyacids and their halogenated, sulphonated, […] | kg | 'sodium formate' is an organic substance with a CAS no. : 000141-53-7. It is called 'sodium;formate' under IUPAC naming and its molecular formula is: CHNaO2. It is solid under normal conditions of temperature and pressure, it appears as colorless to white crystalls. It is soluble in water, glycerol, alcohol and formic acid. It is modelled as a pure substance. Modelling this substance in a solution requires the user to add the solvent of their choice in their models. On a consumer level, is used in the following products: washing & cleaning products, polishes and waxes and water treatment chemicals. There is no publicly available information about the consumption of this substance on industrial sites. | 000141-53-7
6132df88-37c2-5d49-854d-e27c33c58341 | sodium formate production | GLO | 1950 - 2022 | ordinary transforming activity | Chemicals | 2011:Manufacture of basic chemicals | C - Manufacturing | e8a51ec1-60cb-4ead-a948-ad1142c61918 | ByProduct | wastewater, average | 39990: Other wastes n.e.c. | m3 | 'wastewater, average' is a by-product (wastewater) produced from residential sources. It is generated from a wide range of residential, industrial and commercial activities. By the database default (and per unit of reference product),'wastewater, average' has the following physicochemical characteristics: C: 0.000000043979 kg/m3 , N: 0.031015 kg/m3 , P: 0.0044833 kg/m3. This by-product can have a regional-specific composition; users are prompted to refer to the properties of this wastewater (in activities treating them) for a detailed elemental composition. This kind of by-product (wastewater) is generated from ordinary transforming activities, and as such can be considered for modelling wastewater outputs of comparable composition. In the ecoinvent database, treatment option/s for this wastewater include: wastewater treatment plant. This by-product can be modelled on two levels: treatment activity and market activity. The former one refers to the specific technology treating the by-product while the latter level represents a mix of treatments. Users are encouraged to inspect the modelling assumptions of the treatment activities and when selecting the market to additionally inspect the treatment mix. Collection and transportation of wastewater is accounted in the respective market activity with the use of sewer infrastructure; Transportation of wastewater through a sewer grid results in losses until the wastewater enters the wastewater treatment plant. Direct emissions due to those losses are considered in the market activity. Losses are regional specific and thus users are encouraged to inspect the regional modelling assumptions.
2c0de459-6ba7-43de-91bf-01e63db67865 | heavy water production | CA | 2000 - 2022 | ordinary transforming activity | Chemicals | 2029:Manufacture of other chemical products n.e.c. | C - Manufacturing | 0a00902d-0b1d-470e-a290-2be9bf0cef65 | ReferenceProduct | heavy water | 34260: Isotopes n.e.c. and compounds thereof (including heavy water) | kg | 'heavy water' is an inorganic substance with a CAS no. : 007789-20-0. It is called 'deuterium oxide' under IUPAC naming and its molecular formula is: H2O. It is liquid under normal conditions of temperature and pressure and it has no odor. It is modelled as a pure substance. Modelling this substance in a solution requires the user to add the solvent of their choice in their models. There is no publicly available information about the consumption of this substance on a consumer level. There is no publicly available information about the consumption of this substance on industrial sites. | 007789-20-0
2c0de459-6ba7-43de-91bf-01e63db67865 | heavy water production | CA | 2000 - 2022 | ordinary transforming activity | Chemicals | 2029:Manufacture of other chemical products n.e.c. | C - Manufacturing | e5208079-1561-4537-a1f8-863db2702d0f | ByProduct | hazardous waste, for incineration | 39: Wastes or scraps | kg | 'hazardous waste, for incineration' is a solid waste under the category of industrial wastes. It can be sourced in many and various ways and therefore it can belong in all waste categories (commercial and institutional, industrial and construction and demolition). It is primarily generated in a wide range of activities in different sectors. 'hazardous waste, for incineration' contain the following fractions: 100% average hazardous waste average (e.g. soil contaminated with mineral oil, acids, solvents, emulsions with metals, oil mixtures from e.g., oil separator, non-metallic shredder residues, electrostatic precipitator ashes from waste incineration, wastes and distillation residues from organic synthesis, or road gutter sludge). By the database default (and per unit of reference product),'hazardous waste, for incineration' has 25% water on wet mass basis (75% dry matter) and Carbon present is of only fossil origin (55.47% on a dry matter basis). It has a lower heating value of 17 MJ/kg . This kind of by-product (recyclable or waste) is generated from ordinary transforming activities, and as such can be considered for modelling waste outputs of comparable composition. In the ecoinvent database, treatment option/s for this by-product include: thermal (hazardous waste incineration). Based on the aforementioned treatments, this by-product receives, it is a hazardous waste. This by-product can be modelled on two levels: treatment activity and market activity. The former one refers to the specific technology treating the by-product while the latter level represents a mix of treatments. Users are encouraged to inspect the modelling assumptions of the treatment activities and when selecting the market to additionally inspect the treatment mix. Collection and transportation of this by-product is accounted in the respective market activity, users are advised to inspect and modify the average transportation distances for a case specific modelling.
dfad0004-50fb-5afa-8f29-fc1dce2ad6da | land already in use, annual cropland to annual crop | BR-MT | 2014 - 2022 | ordinary transforming activity | Land Use | 0161:Support activities for crop production | A - Agriculture, forestry and fishing | 4c2bb0f0-422d-4fb3-bcfe-a36ef1b55874 | ReferenceProduct | land tenure, arable land, measured as carbon net primary productivity, annual crop | 7: Financial and related services; real estate services; and rental and leasing services | kg | This is delivering the service of converting one type of land into another. Specifically here converting land to be used for annual crop production. The service models the changes in carbon stocks due to the transformation of land. It is measured as kg of C net primary productvity (NPP) and represents the amount of land transformed to produce this NPP. There are five types of land (primary forest, secondary forest, grassland, annual crop and perennial crop) that are converted into land that is meant to be used for annual crop production. In a market, the mix of land tenure is country specific and thus users are prompted to inspect the regional composition for the specific land types converted into land for annual crop production.
16e03f28-1b8d-505b-ba5a-bcdd2bf49682 | treatment of waste emulsion paint, hazardous waste incineration, with energy recovery | GLO | 1997 - 2022 | ordinary transforming activity | Waste Treatment & Recycling | 3822:Treatment and disposal of hazardous waste | E - Water supply; sewerage, waste management and remediation activities | 777bc26c-02e7-441e-a487-e4d4a87dae49 | ReferenceProduct | waste emulsion paint | 39: Wastes or scraps | kg | 'waste emulsion paint' is a solid waste under the category of industrial wastes. It is primarily generated in a wide range of production and maintenance activities in many different sectors. 'waste emulsion paint' contain the following fractions: 100% emulsion paint. By the database default (and per unit of reference product),'waste emulsion paint' has 0% water on wet mass basis (100% dry matter) and Carbon present is of only fossil origin (27% on a dry matter basis). It has a higher heating value of 11.4 MJ/kg and a lower heating value of 10.51 MJ/kg . This kind of by-product (recyclable or waste) is generated from ordinary transforming activities, and as such can be considered for modelling waste outputs of comparable composition. In the ecoinvent database, treatment option/s for this by-product include: deposition (inert material landfill, sanitary landfill), thermal (hazardous waste incineration, municipal incineration). Based on the aforementioned treatments this by-product receives, it can be both a hazardous and a non-hazardous waste. This by-product can be modelled on two levels: treatment activity and market activity. The former one refers to the specific technology treating the by-product while the latter level represents a mix of treatments. Users are encouraged to inspect the modelling assumptions of the treatment activities and when selecting the market to additionally inspect the treatment mix. Collection and transportation of this by-product is accounted in the respective market activity, users are advised to inspect and modify the average transportation distances for a case specific modelling.
16e03f28-1b8d-505b-ba5a-bcdd2bf49682 | treatment of waste emulsion paint, hazardous waste incineration, with energy recovery | GLO | 1997 - 2022 | ordinary transforming activity | Waste Treatment & Recycling | 3822:Treatment and disposal of hazardous waste | E - Water supply; sewerage, waste management and remediation activities | 759b89bd-3aa6-42ad-b767-5bb9ef5d331d | ByProduct | electricity, medium voltage | 17100: Electrical energy | kWh | This product represents electrical energy measured in kWh. If electricity is taken from a market for electricity, the transmission infrastructure, country-specific losses and transformation losses (for markets for medium and low voltage) are included. Covers voltages between 1kV and 24 kV.
16e03f28-1b8d-505b-ba5a-bcdd2bf49682 | treatment of waste emulsion paint, hazardous waste incineration, with energy recovery | GLO | 1997 - 2022 | ordinary transforming activity | Waste Treatment & Recycling | 3822:Treatment and disposal of hazardous waste | E - Water supply; sewerage, waste management and remediation activities | 71e2f1db-a2c5-44d0-8337-dfff15be974d | ByProduct | heat, district or industrial, other than natural gas | 17300: Steam and hot water | MJ | This product represents heat measured in MJ. The heat is produced through various other means than natural gas. This includes burning of biomethane in gas turbine; biogas in co-gen gas engine; anthracite, coal, lignite briquettes and coke in stove; hardwood, logs, softwood, wood chips, wood pellets in furnaces and wood heaters; light fuel oil in boilers. Also contributing are heat from heat pumps and solar collectors. The dataset is targeted for district and industrial-scale heating.
16e03f28-1b8d-505b-ba5a-bcdd2bf49682 | treatment of waste emulsion paint, hazardous waste incineration, with energy recovery | GLO | 1997 - 2022 | ordinary transforming activity | Waste Treatment & Recycling | 3822:Treatment and disposal of hazardous waste | E - Water supply; sewerage, waste management and remediation activities | 7f6bb533-2d3c-43a6-ac60-6eef299d7c52 | ByProduct | waste cement, hydrated | 39: Wastes or scraps | kg | 'waste cement, hydrated' is a solid waste under the category of construction and demolition wastes. It is primarily generated in construction and demolition of building infrastructure. 'waste cement, hydrated' contain the following fractions: 100% cement hydrated. By the database default (and per unit of reference product),'waste cement, hydrated' has 0% water on wet mass basis (100% dry matter) and it has no Carbon content. It has no heating value. This kind of by-product (recyclable or waste) is generated from ordinary transforming activities, and as such can be considered for modelling waste outputs of comparable composition. In the ecoinvent database, treatment option/s for this by-product include: deposition (residual material landfill). Based on the aforementioned treatments, this by-product receives, it is a hazardous waste. This by-product can be modelled on two levels: treatment activity and market activity. The former one refers to the specific technology treating the by-product while the latter level represents a mix of treatments. Users are encouraged to inspect the modelling assumptions of the treatment activities and when selecting the market to additionally inspect the treatment mix. Collection and transportation of this by-product is accounted in the respective market activity, users are advised to inspect and modify the average transportation distances for a case specific modelling.
0231ef7b-1a4a-4544-8247-3e183ccf336f | heat and power co-generation, wood chips, 6667 kW | MX | 2010 - 2022 | ordinary transforming activity | Heat; Electricity | 3530:Steam and air conditioning supply | D - Electricity, gas, steam and air conditioning supply | 71e2f1db-a2c5-44d0-8337-dfff15be974d | ReferenceProduct | heat, district or industrial, other than natural gas | 17300: Steam and hot water | MJ | This product represents heat measured in MJ. The heat is produced through various other means than natural gas. This includes burning of biomethane in gas turbine; biogas in co-gen gas engine; anthracite, coal, lignite briquettes and coke in stove; hardwood, logs, softwood, wood chips, wood pellets in furnaces and wood heaters; light fuel oil in boilers. Also contributing are heat from heat pumps and solar collectors. The dataset is targeted for district and industrial-scale heating.
0231ef7b-1a4a-4544-8247-3e183ccf336f | heat and power co-generation, wood chips, 6667 kW | MX | 2010 - 2022 | ordinary transforming activity | Heat; Electricity | 3530:Steam and air conditioning supply | D - Electricity, gas, steam and air conditioning supply | 66c93e71-f32b-4591-901c-55395db5c132 | ByProduct | electricity, high voltage | 17100: Electrical energy | kWh | This product represents electrical energy measured in kWh. If electricity is taken from a market for electricity, the transmission infrastructure, country-specific losses and transformation losses (for markets for medium and low voltage) are included. Covers voltages above 24 kV.
0231ef7b-1a4a-4544-8247-3e183ccf336f | heat and power co-generation, wood chips, 6667 kW | MX | 2010 - 2022 | ordinary transforming activity | Heat; Electricity | 3530:Steam and air conditioning supply | D - Electricity, gas, steam and air conditioning supply | 27da8130-82ba-485c-a800-b89efdcb0491 | ByProduct | municipal solid waste | 39910: Municipal waste | kg | 'municipal solid waste' is a solid waste under the category of residential wastes. It can be sourced in many and various ways and therefore it can belong in all waste categories (commercial and institutional, industrial and construction and demolition). It is primarily generated in a wide range of activities from many different sectors. 'municipal solid waste' contain the following fractions: plastics, paper, glass, metals, organic waste, textiles and potentially others. . By the database default (and per unit of reference product),'municipal solid waste' has 22.9% water on wet mass basis (77.1% dry matter) and Carbon present is of both fossil (17.15% on a dry matter basis), and non-fossil origin (26.17% on a dry matter basis). It has a lower heating value of 11.74 MJ/kg . This kind of by-product (recyclable or waste) is generated from ordinary transforming activities, and as such can be considered for modelling waste outputs of comparable composition. In the ecoinvent database, treatment option/s for this by-product include: deposition (sanitary landfill, unsanitary landfill), thermal (municipal incineration), uncontrolled forms of disposal (open dump, open burning). Based on the aforementioned treatments, this by-product receives, it is a non-hazardous waste. In addition, this by-product is used in the following processes: clinker production; treatment of municipal solid waste, incineration. This by-product can be modelled on two levels: treatment activity and market activity. The former one refers to the specific technology treating the by-product while the latter level represents a mix of treatments. Users are encouraged to inspect the modelling assumptions of the treatment activities and when selecting the market to additionally inspect the treatment mix. Collection and transportation of this by-product is accounted in the respective market activity, users are advised to inspect and modify the average transportation distances for a case specific modelling.
0231ef7b-1a4a-4544-8247-3e183ccf336f | heat and power co-generation, wood chips, 6667 kW | MX | 2010 - 2022 | ordinary transforming activity | Heat; Electricity | 3530:Steam and air conditioning supply | D - Electricity, gas, steam and air conditioning supply | 1b30b018-ac39-41f4-a9e0-92057eef8bb8 | ByProduct | waste mineral oil | 39990: Other wastes n.e.c. | kg | 'waste mineral oil' is a liquid waste under the category of industrial wastes. It is primarily generated in a wide range of industrial activities in many different sectors. 'waste mineral oil' contain the following fractions: 100% waste mineral oil. By the database default (and per unit of reference product),'waste mineral oil' has 10% water on wet mass basis (90% dry matter) and Carbon present is of only fossil origin (86.44% on a dry matter basis). It has a higher heating value of 41.8 MJ/kg . This kind of by-product (recyclable or waste) is generated from ordinary transforming activities, and as such can be considered for modelling waste outputs of comparable composition. In the ecoinvent database, treatment option/s for this by-product include: thermal (hazardous waste incineration). Based on the aforementioned treatments this by-product receives, it is a hazardous waste. In addition, this by-product is used in the following processes: clinker production. This by-product can be modelled on two levels: treatment activity and market activity. The former one refers to the specific technology treating the by-product while the latter level represents a mix of treatments. Users are encouraged to inspect the modelling assumptions of the treatment activities and when selecting the market to additionally inspect the treatment mix. Collection and transportation of this by-product is accounted in the respective market activity, users are advised to inspect and modify the average transportation distances for a case specific modelling.
0231ef7b-1a4a-4544-8247-3e183ccf336f | heat and power co-generation, wood chips, 6667 kW | MX | 2010 - 2022 | ordinary transforming activity | Heat; Electricity | 3530:Steam and air conditioning supply | D - Electricity, gas, steam and air conditioning supply | e8a51ec1-60cb-4ead-a948-ad1142c61918 | ByProduct | wastewater, average | 39990: Other wastes n.e.c. | m3 | 'wastewater, average' is a by-product (wastewater) produced from residential sources. It is generated from a wide range of residential, industrial and commercial activities. By the database default (and per unit of reference product),'wastewater, average' has the following physicochemical characteristics: C: 0.000000043979 kg/m3 , N: 0.031015 kg/m3 , P: 0.0044833 kg/m3. This by-product can have a regional-specific composition; users are prompted to refer to the properties of this wastewater (in activities treating them) for a detailed elemental composition. This kind of by-product (wastewater) is generated from ordinary transforming activities, and as such can be considered for modelling wastewater outputs of comparable composition. In the ecoinvent database, treatment option/s for this wastewater include: wastewater treatment plant. This by-product can be modelled on two levels: treatment activity and market activity. The former one refers to the specific technology treating the by-product while the latter level represents a mix of treatments. Users are encouraged to inspect the modelling assumptions of the treatment activities and when selecting the market to additionally inspect the treatment mix. Collection and transportation of wastewater is accounted in the respective market activity with the use of sewer infrastructure; Transportation of wastewater through a sewer grid results in losses until the wastewater enters the wastewater treatment plant. Direct emissions due to those losses are considered in the market activity. Losses are regional specific and thus users are encouraged to inspect the regional modelling assumptions.
0231ef7b-1a4a-4544-8247-3e183ccf336f | heat and power co-generation, wood chips, 6667 kW | MX | 2010 - 2022 | ordinary transforming activity | Heat; Electricity | 3530:Steam and air conditioning supply | D - Electricity, gas, steam and air conditioning supply | a7abd72a-4d9c-4f99-abfc-3de79d425a96 | ByProduct | wood ash mixture, pure | 3928: Sawdust and wood waste and scrap | kg | 'wood ash mixture, pure' is a solid waste under the category of industrial wastes. It is primarily generated in heat generation from wood, as well as production and processing activities from different kind of wood e.g. tissue paper, particleboard, laminated timber, hardwood board, etc. 'wood ash mixture, pure' contain the following fractions: 100% ash from combustion of wood. By the database default (and per unit of reference product),'wood ash mixture, pure' has 0% water on wet mass basis (100% dry matter) and Carbon present is of only non-fossil origin (1.2% on a dry matter basis). It has no heating value. This kind of by-product (recyclable or waste) is generated from ordinary transforming activities, and as such can be considered for modelling waste outputs of comparable composition. In the ecoinvent database, treatment option/s for this by-product include: deposition (sanitary landfill, landfarming), thermal (municipal incineration). Based on the aforementioned treatments, this by-product receives, it is a non-hazardous waste. This by-product can be modelled on two levels: treatment activity and market activity. The former one refers to the specific technology treating the by-product while the latter level represents a mix of treatments. Users are encouraged to inspect the modelling assumptions of the treatment activities and when selecting the market to additionally inspect the treatment mix. Collection and transportation of this by-product is accounted in the respective market activity, users are advised to inspect and modify the average transportation distances for a case specific modelling.
a6639306-e4ec-5407-a4b8-0c320156e152 | heavy fuel oil production, petroleum refinery operation | BR | 2014 - 2022 | ordinary transforming activity | Fuels | 1920:Manufacture of refined petroleum products | C - Manufacturing | 2966d161-5281-47d6-86d3-efbb0a4b2110 | ReferenceProduct | heavy fuel oil | 33370: Fuel oils n.e.c. | kg | heavy fuel oil' is a fossil fuel with a calorific value of 41.2 MJ/kg. It is used as a tar-like fuel and is sourced from petroleum refineries. Its main application is in the following sector: shipping.
a6639306-e4ec-5407-a4b8-0c320156e152 | heavy fuel oil production, petroleum refinery operation | BR | 2014 - 2022 | ordinary transforming activity | Fuels | 1920:Manufacture of refined petroleum products | C - Manufacturing | e5208079-1561-4537-a1f8-863db2702d0f | ByProduct | hazardous waste, for incineration | 39: Wastes or scraps | kg | 'hazardous waste, for incineration' is a solid waste under the category of industrial wastes. It can be sourced in many and various ways and therefore it can belong in all waste categories (commercial and institutional, industrial and construction and demolition). It is primarily generated in a wide range of activities in different sectors. 'hazardous waste, for incineration' contain the following fractions: 100% average hazardous waste average (e.g. soil contaminated with mineral oil, acids, solvents, emulsions with metals, oil mixtures from e.g., oil separator, non-metallic shredder residues, electrostatic precipitator ashes from waste incineration, wastes and distillation residues from organic synthesis, or road gutter sludge). By the database default (and per unit of reference product),'hazardous waste, for incineration' has 25% water on wet mass basis (75% dry matter) and Carbon present is of only fossil origin (55.47% on a dry matter basis). It has a lower heating value of 17 MJ/kg . This kind of by-product (recyclable or waste) is generated from ordinary transforming activities, and as such can be considered for modelling waste outputs of comparable composition. In the ecoinvent database, treatment option/s for this by-product include: thermal (hazardous waste incineration). Based on the aforementioned treatments, this by-product receives, it is a hazardous waste. This by-product can be modelled on two levels: treatment activity and market activity. The former one refers to the specific technology treating the by-product while the latter level represents a mix of treatments. Users are encouraged to inspect the modelling assumptions of the treatment activities and when selecting the market to additionally inspect the treatment mix. Collection and transportation of this by-product is accounted in the respective market activity, users are advised to inspect and modify the average transportation distances for a case specific modelling.
a6639306-e4ec-5407-a4b8-0c320156e152 | heavy fuel oil production, petroleum refinery operation | BR | 2014 - 2022 | ordinary transforming activity | Fuels | 1920:Manufacture of refined petroleum products | C - Manufacturing | 6047c525-49b7-4a7d-baf6-a61283e5eda9 | ByProduct | hazardous waste, for underground deposit | 39: Wastes or scraps | kg | 'hazardous waste, for underground deposit' is a solid waste under the category of industrial wastes. It can be sourced in many and various ways and therefore it can belong in all waste categories (commercial and institutional, industrial and construction and demolition). It is primarily generated in a wide range of activities in different sectors. 'hazardous waste, for underground deposit' contain the following fractions: 100% inert waste meant for underground deposit. Due to lack of data, the composition of this waste is approximated with the known fraction of the municipal solid waste incineration residues. By the database default (and per unit of reference product),'hazardous waste, for underground deposit' has 0% water on wet mass basis (100% dry matter) and Carbon present is of only fossil origin (55.47% on a dry matter basis). It has no heating value. This kind of by-product (recyclable or waste) is generated from ordinary transforming activities, and as such can be considered for modelling waste outputs of comparable composition. In the ecoinvent database, treatment option/s for this by-product include: deposition (underground deposit). Based on the aforementioned treatments, this by-product receives, it is a hazardous waste. This by-product can be modelled on two levels: treatment activity and market activity. The former one refers to the specific technology treating the by-product while the latter level represents a mix of treatments. Users are encouraged to inspect the modelling assumptions of the treatment activities and when selecting the market to additionally inspect the treatment mix. Collection and transportation of this by-product is accounted in the respective market activity, users are advised to inspect and modify the average transportation distances for a case specific modelling.
a6639306-e4ec-5407-a4b8-0c320156e152 | heavy fuel oil production, petroleum refinery operation | BR | 2014 - 2022 | ordinary transforming activity | Fuels | 1920:Manufacture of refined petroleum products | C - Manufacturing | 6de9a46d-c36d-4485-a79c-93ba2b57563b | ByProduct | refinery sludge | 39920: Sewage sludge | kg | 'refinery sludge' is a solid waste under the category of industrial wastes. It is primarily generated in fuel and mineral oil refineries. 'refinery sludge' contain the following fractions: 100% refinery sludge. By the database default (and per unit of reference product),'refinery sludge' has 89.5% water on wet mass basis (10.5% dry matter) and Carbon present is of only fossil origin (76.79% on a dry matter basis). It has a lower heating value of 2.45 MJ/kg . This kind of by-product (recyclable or waste) is generated from ordinary transforming activities, and as such can be considered for modelling waste outputs of comparable composition. In the ecoinvent database, treatment option/s for this by-product include: deposition (sanitary landfill, landfarming), thermal (hazardous waste incineration). Based on the aforementioned treatments this by-product receives, it can be both a hazardous and a non-hazardous waste. This by-product can be modelled on two levels: treatment activity and market activity. The former one refers to the specific technology treating the by-product while the latter level represents a mix of treatments. Users are encouraged to inspect the modelling assumptions of the treatment activities and when selecting the market to additionally inspect the treatment mix. Collection and transportation of this by-product is accounted in the respective market activity, users are advised to inspect and modify the average transportation distances for a case specific modelling.
a6639306-e4ec-5407-a4b8-0c320156e152 | heavy fuel oil production, petroleum refinery operation | BR | 2014 - 2022 | ordinary transforming activity | Fuels | 1920:Manufacture of refined petroleum products | C - Manufacturing | 27a9b2b8-30cd-45a6-bf1a-9c1f7afde003 | ByProduct | waste gypsum | 39: Wastes or scraps | kg | 'waste gypsum' is a solid waste under the category of industrial wastes. It is primarily generated in refinery operation of various fuels. 'waste gypsum' contain the following fractions: 100% waste gypsum. By the database default (and per unit of reference product),'waste gypsum' has 19.4% water on wet mass basis (80.6% dry matter) and it has no Carbon content. It has no heating value. This kind of by-product (recyclable or waste) is generated from ordinary transforming activities, and as such can be considered for modelling waste outputs of comparable composition. In the ecoinvent database, treatment option/s for this by-product include: deposition (inert material landfill, sanitary landfill). Based on the aforementioned treatments, this by-product receives, it is a non-hazardous waste. This by-product can be modelled on two levels: treatment activity and market activity. The former one refers to the specific technology treating the by-product while the latter level represents a mix of treatments. Users are encouraged to inspect the modelling assumptions of the treatment activities and when selecting the market to additionally inspect the treatment mix. Collection and transportation of this by-product is accounted in the respective market activity, users are advised to inspect and modify the average transportation distances for a case specific modelling. | 013397-24-5
858821bc-d5c1-4ddb-afc0-ed2cfb0ae25a | tap water production, underground water with disinfection | ZA | 2012 - 2022 | ordinary transforming activity | Water Supply | 3600:Water collection, treatment and supply | E - Water supply; sewerage, waste management and remediation activities | c5adb1fb-872e-4446-a3bb-c4b61aa4bd45 | ReferenceProduct | tap water | 18000: Natural water | kg | This item is delivering the product of "tap water". It is generally the water that comes out of the tap, containing minerals, salts and other elements, while it is characterized as potable. It can be produced from many different methods like direct filtration treatment, ultrafiltration treatment, microstrainer treatment, microstrainer treatment, etc. It can be used in various household applications, and for a wide variety of industrial applications like fabricating, processing, washing, diluting, cooling, etc. | 007732-18-5
921ecf22-45ea-4dc2-b2d7-5aae12e01674 | market for used window frame, plastic | GLO | 2011 - 2022 | market activity | Waste Treatment & Recycling | 3821:Treatment and disposal of non-hazardous waste | E - Water supply; sewerage, waste management and remediation activities | c61879f5-4bfa-4f5d-be59-d9dcd8d1869b | ReferenceProduct | used window frame, plastic | 39: Wastes or scraps | m2 | 'used window frame, plastic' is a solid waste under the category of construction and demolition wastes. It is primarily generated in the collection if end-of-life of plastic window frames for final disposal. 'used window frame, plastic' contain the following fractions: aluminium, copper, steel, expanded polystyrene, polyethylene/polypropylene, polyvinylchloride, rubber and zinc. By the database default (and per unit of reference product),'used window frame, plastic' has 0% water on wet mass basis (100% dry matter) and Carbon present is of only fossil origin (26.32% on a dry matter basis). It has no heating value. This kind of by-product (recyclable or waste) can be generated from ordinary transforming activities, and as such can be considered for modelling waste outputs of comparable composition. In the ecoinvent database, this by-product is used in the following processes: treatment of used window frame, plastic, collection for final disposal. Based on the aforementioned treatments, this by-product receives, it is a non-hazardous waste. This by-product can be modelled on two levels: treatment activity and market activity. The former one refers to the specific technology treating the by-product while the latter level represents a mix of treatments. Users are encouraged to inspect the modelling assumptions of the treatment activities and when selecting the market to additionally inspect the treatment mix. Collection and transportation of this by-product is accounted in the respective market activity, users are advised to inspect and modify the average transportation distances for a case specific modelling.
52992503-7040-4f32-aa31-e70987b4b687 | electricity production, lignite | SI | 1980 - 2022 | ordinary transforming activity | Electricity | 3510:Electric power generation, transmission and distribution | D - Electricity, gas, steam and air conditioning supply | 66c93e71-f32b-4591-901c-55395db5c132 | ReferenceProduct | electricity, high voltage | 17100: Electrical energy | kWh | This product represents electrical energy measured in kWh. If electricity is taken from a market for electricity, the transmission infrastructure, country-specific losses and transformation losses (for markets for medium and low voltage) are included. Covers voltages above 24 kV.
52992503-7040-4f32-aa31-e70987b4b687 | electricity production, lignite | SI | 1980 - 2022 | ordinary transforming activity | Electricity | 3510:Electric power generation, transmission and distribution | D - Electricity, gas, steam and air conditioning supply | d0ecfe06-9a51-4bf0-95c5-7e91e84539bb | ByProduct | lignite ash | 39: Wastes or scraps | kg | 'lignite ash' is a solid waste under the category of industrial wastes. It is primarily generated in electricity and heat production. 'lignite ash' contain the following fractions: 100% lignite ash. By the database default (and per unit of reference product),'lignite ash' has 0% water on wet mass basis (100% dry matter) and it has no Carbon content. It has no heating value. This kind of by-product (recyclable or waste) is generated from ordinary transforming activities, and as such can be considered for modelling waste outputs of comparable composition. In the ecoinvent database, treatment option/s for this by-product include: deposition (opencast refill, sanitary landfill), thermal (municipal incineration). Based on the aforementioned treatments this by-product receives, it can be both a hazardous and a non-hazardous waste. This by-product can be modelled on two levels: treatment activity and market activity. The former one refers to the specific technology treating the by-product while the latter level represents a mix of treatments. Users are encouraged to inspect the modelling assumptions of the treatment activities and when selecting the market to additionally inspect the treatment mix. Collection and transportation of this by-product is accounted in the respective market activity, users are advised to inspect and modify the average transportation distances for a case specific modelling.
52992503-7040-4f32-aa31-e70987b4b687 | electricity production, lignite | SI | 1980 - 2022 | ordinary transforming activity | Electricity | 3510:Electric power generation, transmission and distribution | D - Electricity, gas, steam and air conditioning supply | cbe9c9dc-9b5e-40c0-a513-2db2d42e1b1f | ByProduct | residue from cooling tower | 39: Wastes or scraps | kg | 'residue from cooling tower' is a solid waste under the category of industrial wastes. It is primarily generated in chemicals production and heat and electricity production. 'residue from cooling tower' contain the following fractions: 100% cooling tower residue. By the database default (and per unit of reference product),'residue from cooling tower' has 30% water on wet mass basis (70% dry matter) and Carbon present is of only fossil origin (5.44% on a dry matter basis). It has no heating value. This kind of by-product (recyclable or waste) is generated from ordinary transforming activities, and as such can be considered for modelling waste outputs of comparable composition. In the ecoinvent database, treatment option/s for this by-product include: deposition (sanitary landfill). Based on the aforementioned treatments, this by-product receives, it is a non-hazardous waste. This by-product can be modelled on two levels: treatment activity and market activity. The former one refers to the specific technology treating the by-product while the latter level represents a mix of treatments. Users are encouraged to inspect the modelling assumptions of the treatment activities and when selecting the market to additionally inspect the treatment mix. Collection and transportation of this by-product is accounted in the respective market activity, users are advised to inspect and modify the average transportation distances for a case specific modelling.
eff21f9b-056d-43cb-bda7-abfa111c1553 | treatment of sulfidic tailings, from gold mine operation, tailings impoundment | CO | 2015 - 2022 | ordinary transforming activity | Waste Treatment & Recycling; Resource Extraction; Metals | 3822:Treatment and disposal of hazardous waste | E - Water supply; sewerage, waste management and remediation activities | 63bf19bc-8cbc-4d14-906e-abfa110dbb5f | ReferenceProduct | sulfidic tailings, from gold mine operation | 39990: Other wastes n.e.c. | kg | 'sulfidic tailings, from gold mine operation' is a solid waste under the category of industrial wastes. It is primarily generated in gold mine operation. 'sulfidic tailings, from gold mine operation' contain the following fractions: 100% gold mining sulfidic tailings. By the database default (and per unit of reference product),'sulfidic tailings, from gold mine operation' has 30% water on wet mass basis (70% dry matter) and Carbon present is of only fossil origin (0.88% on a dry matter basis). It has no heating value. This kind of by-product (recyclable or waste) is generated from ordinary transforming activities, and as such can be considered for modelling waste outputs of comparable composition. In the ecoinvent database, treatment option/s for this by-product include: deposition (impoundment, tailings impoundment). Based on the aforementioned treatments, this by-product receives, it is a hazardous waste. This by-product can be modelled on two levels: treatment activity and market activity. The former one refers to the specific technology treating the by-product while the latter level represents a mix of treatments. Users are encouraged to inspect the modelling assumptions of the treatment activities and when selecting the market to additionally inspect the treatment mix. Collection and transportation of this by-product is accounted in the respective market activity, users are advised to inspect and modify the average transportation distances for a case specific modelling.
11e49c38-8016-4e29-bef4-efbfa2e22948 | ethylene glycol monoethyl ether production | GLO | 2000 - 2022 | ordinary transforming activity | Chemicals | 2011:Manufacture of basic chemicals | C - Manufacturing | d9da5528-0582-45ce-84d3-9f3e0b644df2 | ReferenceProduct | ethylene glycol monoethyl ether | 34170: Ethers, alcohol peroxides, ether peroxides, epoxides, acetals and hemiacetals, and their halogenated, sulphona[…] | kg | 'ethylene glycol monoethyl ether' is an organic substance with a CAS no. : 000110-80-5. It is called '2-ethoxyethanol' under IUPAC naming and its molecular formula is: C4H10O2. It is liquid under normal conditions of temperature and pressure and it has no odor. It is modelled as a pure substance. Modelling this substance in a solution requires the user to add the solvent of their choice in their models. There is no publicly available information about the consumption of this substance on a consumer level. On industrial sites, the substance is used for the manufacture of products in the following sectors: chemicals. | 000110-80-5
da06954f-0dd4-59d6-a3a8-3617ced3637b | consumer electronics production, mobile device, tablet | GLO | 2014 - 2022 | ordinary transforming activity | Electronics | 2640:Manufacture of consumer electronics | C - Manufacturing | eabc0ef6-672d-55a4-a2fa-ea3f6956b31c | ReferenceProduct | consumer electronics, mobile device, tablet | 45220: Portable automatic data processing machines weighing not more than 10 kg, such as laptops, notebooks and sub-n[…] | unit | This is an infrastructure, representing 1 unit of a tablet (approx. 10-inch). Data stem from a LCA study of a smartphone scaled to fit the composition and proportions of a tablet. The scaling was done with an average composition of tablets resulting in a weight of 519g per unit.
da06954f-0dd4-59d6-a3a8-3617ced3637b | consumer electronics production, mobile device, tablet | GLO | 2014 - 2022 | ordinary transforming activity | Electronics | 2640:Manufacture of consumer electronics | C - Manufacturing | 57e5d14a-3624-46d9-bea2-2422222a9f13 | ByProduct | used cable | 39990: Other wastes n.e.c. | kg | 'used cable' is a solid waste under the category of industrial wastes. It can be sourced in many and various ways and therefore it can belong in the following waste categories: residential, commercial and institutional. It is primarily generated in end-of-life of electric and electronic devices. 'used cable' contain the following fractions: copper and plastic insulation. By the database default (and per unit of reference product),'used cable' has 0% water on wet mass basis (100% dry matter) and Carbon present is of only fossil origin (18327.37% on a dry matter basis). It has no heating value. This kind of by-product (recyclable or waste) is generated from ordinary transforming activities, and as such can be considered for modelling waste outputs of comparable composition. In the ecoinvent database, this by-product is used in the following processes: treatment of used cable. Based on the aforementioned treatments, this by-product receives, it is a non-hazardous waste. This by-product can be modelled on two levels: treatment activity and market activity. The former one refers to the specific technology treating the by-product while the latter level represents a mix of treatments. Users are encouraged to inspect the modelling assumptions of the treatment activities and when selecting the market to additionally inspect the treatment mix. Collection and transportation of this by-product is accounted in the respective market activity, users are advised to inspect and modify the average transportation distances for a case specific modelling.
da06954f-0dd4-59d6-a3a8-3617ced3637b | consumer electronics production, mobile device, tablet | GLO | 2014 - 2022 | ordinary transforming activity | Electronics | 2640:Manufacture of consumer electronics | C - Manufacturing | 204b2d00-944d-5fc7-9bbd-df7f2948bb5a | ByProduct | used tablet | 39990: Other wastes n.e.c. | kg | 'used tablet' is a solid waste under the category of industrial wastes. It is primarily generated in end-of-life of tablet. 'used tablet' contain the following fractions: electronics scrap, aluminium, iron, battery, plastic from consumer electronics, glass, liquid crystals. By the database default (and per unit of reference product),'used tablet' has 0% water on wet mass basis (100% dry matter) and Carbon present is of both fossil (17.83% on a dry matter basis), and non-fossil origin (0.01% on a dry matter basis). It has no heating value. This kind of by-product (recyclable or waste) is generated from ordinary transforming activities, and as such can be considered for modelling waste outputs of comparable composition. In the ecoinvent database, this by-product is used in the following processes: treatment of used tablet, mechanical treatment. Based on the aforementioned treatments, this by-product receives, it is a non-hazardous waste. This by-product can be modelled on two levels: treatment activity and market activity. The former one refers to the specific technology treating the by-product while the latter level represents a mix of treatments. Users are encouraged to inspect the modelling assumptions of the treatment activities and when selecting the market to additionally inspect the treatment mix. Collection and transportation of this by-product is accounted in the respective market activity, users are advised to inspect and modify the average transportation distances for a case specific modelling.
da06954f-0dd4-59d6-a3a8-3617ced3637b | consumer electronics production, mobile device, tablet | GLO | 2014 - 2022 | ordinary transforming activity | Electronics | 2640:Manufacture of consumer electronics | C - Manufacturing | 3055997a-d565-4c92-9a91-431801587a3b | ByProduct | wastewater, unpolluted | 39990: Other wastes n.e.c. | m3 | 'wastewater, unpolluted' is a by-product (wastewater) produced from residential sources. It is generated from a wide range of residential, industrial and commercial activities. By the database default (and per unit of reference product),'wastewater, unpolluted' has the following physicochemical characteristics: C: 0 kg/m3 , N: 0 kg/m3 , P: 0 kg/m3. This by-product can have a regional-specific composition; users are prompted to refer to the properties of this wastewater (in activities treating them) for a detailed elemental composition. This kind of by-product (wastewater) is generated from ordinary transforming activities, and as such can be considered for modelling wastewater outputs of comparable composition. In the ecoinvent database, treatment option/s for this wastewater include: wastewater treatment plant. This by-product can be modelled on two levels: treatment activity and market activity. The former one refers to the specific technology treating the by-product while the latter level represents a mix of treatments. Users are encouraged to inspect the modelling assumptions of the treatment activities and when selecting the market to additionally inspect the treatment mix. Collection and transportation of wastewater is accounted in the respective market activity with the use of sewer infrastructure; Transportation of wastewater through a sewer grid results in losses until the wastewater enters the wastewater treatment plant. Direct emissions due to those losses are considered in the market activity. Losses are regional specific and thus users are encouraged to inspect the regional modelling assumptions.
4fa87a02-fc83-4847-972c-c29efee9f508 | market for fly ash and scrubber sludge | CH | 2011 - 2022 | market activity | Waste Treatment & Recycling | 3822:Treatment and disposal of hazardous waste | E - Water supply; sewerage, waste management and remediation activities | 6666335b-58fd-4687-9e8e-4235d8dd7b20 | ReferenceProduct | fly ash and scrubber sludge | 39: Wastes or scraps | kg | 'fly ash and scrubber sludge' is a solid waste under the category of industrial wastes. It is primarily generated in a wide range of activities in electricity and heat production and metals processing. 'fly ash and scrubber sludge' contain the following fractions: 100% separator sludge. By the database default (and per unit of reference product),'fly ash and scrubber sludge' has 90% water on wet mass basis (10% dry matter) and Carbon present is of only fossil origin (16.7% on a dry matter basis). It has a higher heating value of 0.9 MJ/kg . This kind of by-product (recyclable or waste) is generated from ordinary transforming activities, and as such can be considered for modelling waste outputs of comparable composition. In the ecoinvent database, treatment option/s for this by-product include: thermal (hazardous waste incineration). Based on the aforementioned treatments, this by-product receives, it is a hazardous waste. This by-product can be modelled on two levels: treatment activity and market activity. The former one refers to the specific technology treating the by-product while the latter level represents a mix of treatments. Users are encouraged to inspect the modelling assumptions of the treatment activities and when selecting the market to additionally inspect the treatment mix. Collection and transportation of this by-product is accounted in the respective market activity, users are advised to inspect and modify the average transportation distances for a case specific modelling.
bd679277-e1bb-4f17-a8b4-0e3dbb8561a8 | alfalfa/grass silage production | CA-QC | 2010 - 2022 | ordinary transforming activity | Agriculture & Animal Husbandry | 0119:Growing of other non-perennial crops | A - Agriculture, forestry and fishing | eb8fd188-240c-4b62-9b24-0265599b8d95 | ReferenceProduct | alfalfa-grass silage | 01912: Alfalfa for forage and silage | kg | The product 'alfalfa-grass silage' is a animal feed. It is an annual crop.
4567f4e4-c90f-4517-bdf3-59941bb82061 | treatment, sludge from pulp and paper production, landfarming | CA-QC | 2011 - 2022 | ordinary transforming activity | Waste Treatment & Recycling | 0161:Support activities for crop production | A - Agriculture, forestry and fishing | e72f7aa8-2369-4498-992e-9db51852afc6 | ReferenceProduct | sludge from pulp and paper production | 39920: Sewage sludge | kg | 'sludge from pulp and paper production' is a solid waste under the category of industrial wastes. It is primarily generated in different kind of paper and carton production activities. 'sludge from pulp and paper production' contain the following fractions: 100% sludge from pulp and paper production. By the database default (and per unit of reference product),'sludge from pulp and paper production' has 25% water on wet mass basis (75% dry matter) and Carbon present is of only non-fossil origin (21% on a dry matter basis). It has a higher heating value of 5.032 MJ/kg . This kind of by-product (recyclable or waste) is generated from ordinary transforming activities, and as such can be considered for modelling waste outputs of comparable composition. In the ecoinvent database, treatment option/s for this by-product include: deposition (sanitary landfill, landfarming). Based on the aforementioned treatments, this by-product receives, it is a non-hazardous waste. This by-product can be modelled on two levels: treatment activity and market activity. The former one refers to the specific technology treating the by-product while the latter level represents a mix of treatments. Users are encouraged to inspect the modelling assumptions of the treatment activities and when selecting the market to additionally inspect the treatment mix. Collection and transportation of this by-product is accounted in the respective market activity, users are advised to inspect and modify the average transportation distances for a case specific modelling.
4567f4e4-c90f-4517-bdf3-59941bb82061 | treatment, sludge from pulp and paper production, landfarming | CA-QC | 2011 - 2022 | ordinary transforming activity | Waste Treatment & Recycling | 0161:Support activities for crop production | A - Agriculture, forestry and fishing | 105707e8-7b2d-58a5-aa54-a6a298327688 | ByProduct | organo-mineral nitrogen fertiliser, as N | 34659: Fertilizers n.e.c. | kg | 'organo-mineral nitrogen fertiliser, as N' is a substance with mixed organic and inorganic origin that is supplying the nutrient of Nitrogen to plants. More specifically, it is a co-formulation of a) one or more inorganic fertilisers mixed with b) one or more materials that contain organic carbon and nutrients of solely biological origin. It is mostly solid (else liquid) under normal conditions of temperature and pressure. The product represents an equivalent form of Nitrogen that is present in the fertiliser and is expressed as a mass of pure nitrogen (N). Modelling this substance in a solution requires the user to add the solvent of their choice in their models. Based on EU regulations (REGULATION (EU) 2019/1009), if this substance would be used as fertiliser, the N-P-K can vary depending on the fertiliser.
4567f4e4-c90f-4517-bdf3-59941bb82061 | treatment, sludge from pulp and paper production, landfarming | CA-QC | 2011 - 2022 | ordinary transforming activity | Waste Treatment & Recycling | 0161:Support activities for crop production | A - Agriculture, forestry and fishing | 2724f46c-50b2-5845-ad70-d260699a3dc0 | ByProduct | organo-mineral phosphorus fertiliser, as P2O5 | 34659: Fertilizers n.e.c. | kg | 'organo-mineral phosphorus fertiliser, as P2O5' is a substance with mixed organic and inorganic origin that is supplying the nutrient of Phosphorus to plants. More speciffically, it is a co-formulation of a) one or more inorganic fertilisers mixed with b) one or more materials that contain organic carbon and nutrients of solely biological origin. It is mostly solid (else liquid) under normal conditions of temperature and pressure. The product represents an equivalent form of Phosphorus that is present in the fertiliser and is expressed as a mass of pure phosphorus pentoxide (P2O5). Modelling this substance in a solution requires the user to add the solvent of their choice in their models. Based on EU regulations (REGULATION (EU) 2019/1009), if this substance would be used as fertiliser, the N-P-K can vary depending on the fertiliser.
4567f4e4-c90f-4517-bdf3-59941bb82061 | treatment, sludge from pulp and paper production, landfarming | CA-QC | 2011 - 2022 | ordinary transforming activity | Waste Treatment & Recycling | 0161:Support activities for crop production | A - Agriculture, forestry and fishing | 38e5cc37-454c-501b-953b-c7b2125b3c00 | ByProduct | organo-mineral potassium fertiliser, as K2O | 34659: Fertilizers n.e.c. | kg | 'organo-mineral potassium fertiliser, as K2O' is a substance with mixed organic and inorganic origin that is supplying the nutrient of Potassium to plants. More speciffically, it is a co-formulation of a) one or more inorganic fertilisers mixed with b) one or more materials that contain organic carbon and nutrients of solely biological origin. It is mostly solid (else liquid) under normal conditions of temperature and pressure. The product represents an equivalent form of Potassium that is present in the fertiliser and is expressed as a mass of pure potassium oxide (K2O). Modelling this substance in a solution requires the user to add the solvent of their choice in their models. Based on EU regulations (REGULATION (EU) 2019/1009), if this substance would be used as fertiliser, the N-P-K can vary depending on the fertiliser.
4567f4e4-c90f-4517-bdf3-59941bb82061 | treatment, sludge from pulp and paper production, landfarming | CA-QC | 2011 - 2022 | ordinary transforming activity | Waste Treatment & Recycling | 0161:Support activities for crop production | A - Agriculture, forestry and fishing | d44b978c-a85e-49d3-9130-2e5908b22fc2 | ByProduct | soil pH raising agent, as CaCO3 | 34659: Fertilizers n.e.c. | kg | 'soil pH raising agent, as CaCO3' is an inorganic substance with a CAS no. : . It is called 'with the ability to raise the pH value of soil' under IUPAC naming and its molecular formula is: . It is solid under normal conditions of temperature and pressure. It is modelled as a pure substance, and the ability to raise the pH value is measured in calcium carbonate-equivalents. Modelling this substance in a solution requires the user to add the solvent of their choice in their models. There is no publicly available information about the consumption of this substance on a consumer level. There is no publicly available information about the consumption of this substance on industrial sites.
1c029e29-67e2-5a02-a0bc-11585e3e5d60 | lath, softwood, raw, air drying to u=20% | Europe without Switzerland | 2011 - 2022 | ordinary transforming activity | Wood | 1610:Sawmilling and planing of wood | C - Manufacturing | 1458c180-5333-475e-88d2-7886d76e779e | ReferenceProduct | sawnwood, lath, softwood, raw, dried (u=20%) | 31101: Wood, sawn or chipped lengthwise, sliced or peeled, of a thickness exceeding 6 mm, of coniferous wood | m3 | The product 'sawnwood, lath, softwood, raw, dried (u=20%)' represents sawn, softwood which has been kiln or air dried to a water content (water in wet mass [kg] / dry mass [kg]) of 20 %. Lath are, similar to beams, flat wooden construction elements with a cross section from 20mmx40mm to most commonly 40mmx60mm. Production takes place at a sawmill. Sawnwood is used as a construction material, for the production of wooden furniture, glued laminated timber, and wooden boards. Laths are mainly used in substructure for facades, floors and inner plating of walls.
3ebe60cf-66a0-4eba-8ce2-26303c6b92eb | market for building, hall, wood construction | GLO | 2011 - 2022 | market activity | Infrastructure & Machinery | 4100:Construction of buildings | F - Construction | 266ce7ab-5e3d-4c65-b2a5-48fcc0ccef64 | ReferenceProduct | building, hall, wood construction | 531: Buildings | m2 | This is an immobile infrastructure, representing the construction of a "building, hall, wood construction". The infrastructure models a wooden building hall with a length of 50 m, width of 30 m and height of 7 m. Its daylight opening is 110 m2 and its lifetime is 50 years. The process includes materials used, their end-of-life, electricity consumption for construction, maintenance and demolition. Operation and land use is excluded.
4ee66b29-4f88-59dd-b160-f6528f5f9b47 | market for residues, MSWI-WWT, WW from pig iron production | Europe without Switzerland | 2010 - 2022 | market activity | Waste Treatment & Recycling | 3821:Treatment and disposal of non-hazardous waste | E - Water supply; sewerage, waste management and remediation activities | 9c76a11f-ac9b-4931-ad1d-82463634fe89 | ReferenceProduct | residues, MSWI-WWT, WW from pig iron production | 3932: Ash and residue (except from the manufacture of iron or steel), containing metals or metallic compounds, except[…] | kg | 'residues, MSWI-WWT, WW from pig iron production' is a solid waste under the category of industrial wastes. These residues are produced exclusively in the incineration of 'sewage sludge, 70% water, WWT, WW from pig iron production' that in turn is produced exclusively from the wastewater treatment of 'WW from pig iron production'. The composition of the residues, is specific and dependent on the original composition of 'WW from pig iron production'. 'residues, MSWI-WWT, WW from pig iron production' contain the following fractions: 100% incineration residues. By the database default (and per unit of reference product),'residues, MSWI-WWT, WW from pig iron production' has 0% water on wet mass basis (100% dry matter) and Carbon present is of only fossil origin (0.02% on a dry matter basis). It has no heating value. This kind of by-product (recyclable or waste) is generated in a specific treatment process, and as such is not intended to be used as for modelling waste outputs from other activities. In the ecoinvent database, treatment option/s for this by-product include: deposition (residual material landfill). Based on the aforementioned treatments, this by-product receives, it is a hazardous waste. This by-product can be modelled on two levels: treatment activity and market activity. The former one refers to the specific technology treating the by-product while the latter level represents a mix of treatments. Users are encouraged to inspect the modelling assumptions of the treatment activities and when selecting the market to additionally inspect the treatment mix. Collection and transportation of this by-product is accounted in the respective market activity, users are advised to inspect and modify the average transportation distances for a case specific modelling. 'residues, MSWI-WWT, WW from pig iron production' is a solid waste under the category of industrial wastes. These residues are produced exclusively in the incineration of 'sewage sludge, 70% water, WWT, WW from pig iron production' that in turn is produced exclusively from the wastewater treatment of 'WW from pig iron production'. The composition of the residues, is specific and dependent on the original composition of 'WW from pig iron production'. 'residues, MSWI-WWT, WW from pig iron production' contain the following fractions: 100% incineration residues. By the database default (and per unit of reference product),'residues, MSWI-WWT, WW from pig iron production' has 0% water on wet mass basis (100% dry matter) and Carbon present is of only fossil origin (0.02% on a dry matter basis). It has no heating value. This kind of by-product (recyclable or waste) is generated in a specific treatment process, and as such is not intended to be used as for modelling waste outputs from other activities. In the ecoinvent database, treatment option/s for this by-product include: deposition (residual material landfill). Based on the aforementioned treatments, this by-product receives, it is a hazardous waste. This by-product can be modelled on two levels: treatment activity and market activity. The former one refers to the specific technology treating the by-product while the latter level represents a mix of treatments. Users are encouraged to inspect the modelling assumptions of the treatment activities and when selecting the market to additionally inspect the treatment mix. Collection and transportation of this by-product is accounted in the respective market activity, users are advised to inspect and modify the average transportation distances for a case specific modelling.
fae6cd60-0bc8-47ba-987f-2ce1196d14f9 | market for photovoltaic facade installation, 3kWp, single-Si, panel, mounted, at building | GLO | 2011 - 2022 | market activity | Infrastructure & Machinery; Electronics; Electricity | 3320:Installation of industrial machinery and equipment | C - Manufacturing | 5a8da568-602c-44c5-8a99-77092f642f57 | ReferenceProduct | photovoltaic facade installation, 3kWp, single-Si, panel, mounted, at building | 87360: Installation services of electrical machinery and apparatus n.e.c. | unit | This is an infrastructure, representing the installation of a photovoltaic facade, 3kWp, single-Si, panel, mounted, at building. It has a capacity of 3kWp and a lifetime of 30 years. The process includes all the components for the installation of a photovoltaic plant, energy use for the mounting and decommission. The assembly process is dependent on the type of façade. Here we assume a commonly used construction with aluminium profiles. About 75 kg of aluminium are used for the basic construction structure for 22m2 of panels. The integration of solar laminates in a façade is mainly useful for new buildings or as a part of renovation activities. It is more frequently used for industrial buildings.
d23c14ac-0236-46e4-8971-2d6d8aab3da3 | heat and power co-generation, lignite | DE | 1980 - 2022 | ordinary transforming activity | Heat; Electricity | 3510:Electric power generation, transmission and distribution | D - Electricity, gas, steam and air conditioning supply | 71e2f1db-a2c5-44d0-8337-dfff15be974d | ReferenceProduct | heat, district or industrial, other than natural gas | 17300: Steam and hot water | MJ | This product represents heat measured in MJ. The heat is produced through various other means than natural gas. This includes burning of biomethane in gas turbine; biogas in co-gen gas engine; anthracite, coal, lignite briquettes and coke in stove; hardwood, logs, softwood, wood chips, wood pellets in furnaces and wood heaters; light fuel oil in boilers. Also contributing are heat from heat pumps and solar collectors. The dataset is targeted for district and industrial-scale heating.
d23c14ac-0236-46e4-8971-2d6d8aab3da3 | heat and power co-generation, lignite | DE | 1980 - 2022 | ordinary transforming activity | Heat; Electricity | 3510:Electric power generation, transmission and distribution | D - Electricity, gas, steam and air conditioning supply | 66c93e71-f32b-4591-901c-55395db5c132 | ByProduct | electricity, high voltage | 17100: Electrical energy | kWh | This product represents electrical energy measured in kWh. If electricity is taken from a market for electricity, the transmission infrastructure, country-specific losses and transformation losses (for markets for medium and low voltage) are included. Covers voltages above 24 kV.
d23c14ac-0236-46e4-8971-2d6d8aab3da3 | heat and power co-generation, lignite | DE | 1980 - 2022 | ordinary transforming activity | Heat; Electricity | 3510:Electric power generation, transmission and distribution | D - Electricity, gas, steam and air conditioning supply | d0ecfe06-9a51-4bf0-95c5-7e91e84539bb | ByProduct | lignite ash | 39: Wastes or scraps | kg | 'lignite ash' is a solid waste under the category of industrial wastes. It is primarily generated in electricity and heat production. 'lignite ash' contain the following fractions: 100% lignite ash. By the database default (and per unit of reference product),'lignite ash' has 0% water on wet mass basis (100% dry matter) and it has no Carbon content. It has no heating value. This kind of by-product (recyclable or waste) is generated from ordinary transforming activities, and as such can be considered for modelling waste outputs of comparable composition. In the ecoinvent database, treatment option/s for this by-product include: deposition (opencast refill, sanitary landfill), thermal (municipal incineration). Based on the aforementioned treatments this by-product receives, it can be both a hazardous and a non-hazardous waste. This by-product can be modelled on two levels: treatment activity and market activity. The former one refers to the specific technology treating the by-product while the latter level represents a mix of treatments. Users are encouraged to inspect the modelling assumptions of the treatment activities and when selecting the market to additionally inspect the treatment mix. Collection and transportation of this by-product is accounted in the respective market activity, users are advised to inspect and modify the average transportation distances for a case specific modelling.
d23c14ac-0236-46e4-8971-2d6d8aab3da3 | heat and power co-generation, lignite | DE | 1980 - 2022 | ordinary transforming activity | Heat; Electricity | 3510:Electric power generation, transmission and distribution | D - Electricity, gas, steam and air conditioning supply | cbe9c9dc-9b5e-40c0-a513-2db2d42e1b1f | ByProduct | residue from cooling tower | 39: Wastes or scraps | kg | 'residue from cooling tower' is a solid waste under the category of industrial wastes. It is primarily generated in chemicals production and heat and electricity production. 'residue from cooling tower' contain the following fractions: 100% cooling tower residue. By the database default (and per unit of reference product),'residue from cooling tower' has 30% water on wet mass basis (70% dry matter) and Carbon present is of only fossil origin (5.44% on a dry matter basis). It has no heating value. This kind of by-product (recyclable or waste) is generated from ordinary transforming activities, and as such can be considered for modelling waste outputs of comparable composition. In the ecoinvent database, treatment option/s for this by-product include: deposition (sanitary landfill). Based on the aforementioned treatments, this by-product receives, it is a non-hazardous waste. This by-product can be modelled on two levels: treatment activity and market activity. The former one refers to the specific technology treating the by-product while the latter level represents a mix of treatments. Users are encouraged to inspect the modelling assumptions of the treatment activities and when selecting the market to additionally inspect the treatment mix. Collection and transportation of this by-product is accounted in the respective market activity, users are advised to inspect and modify the average transportation distances for a case specific modelling.
297b28b8-5dbe-5379-a21d-13076ba487fe | nutrient supply from diammonium phosphate | RNA | 2016 - 2022 | ordinary transforming activity | Agriculture & Animal Husbandry | 0161:Support activities for crop production | A - Agriculture, forestry and fishing | f5707bdf-f7e2-479b-b3ea-99c04de8a927 | ReferenceProduct | inorganic nitrogen fertiliser, as N | 3461: Mineral or chemical fertilizers, nitrogenous | kg | 'inorganic nitrogen fertiliser, as N' is an inorganic substance with a CAS no. : . It is called 'which is supplying the nutrient of Nitrogen to plants' under IUPAC naming and its molecular formula is: . It is mostly solid (else liquid) under normal conditions of temperature and pressure. The product represents an equivalent form of Nitrogen that is present in the fertiliser and is expressed as a mass of pure nitrogen (N). Modelling this substance in a solution requires the user to add the solvent of their choice in their models. There is no publicly available information about the consumption of this substance on a consumer level. There is no publicly available information about the consumption of this substance on industrial sites. Based on EU regulations (REGULATION (EU) 2019/1009), if this substance would be used as fertiliser, it could be labelled as N-P-K of: the N-P-K can vary depending on the fertiliser.
297b28b8-5dbe-5379-a21d-13076ba487fe | nutrient supply from diammonium phosphate | RNA | 2016 - 2022 | ordinary transforming activity | Agriculture & Animal Husbandry | 0161:Support activities for crop production | A - Agriculture, forestry and fishing | 5321a299-0c03-4bfc-9dda-d020456f6b2e | ReferenceProduct | inorganic phosphorus fertiliser, as P2O5 | 3462: Mineral or chemical fertilizers, phosphatic | kg | 'inorganic phosphorus fertiliser, as P2O5' is an inorganic substance with a CAS no. : . It is called 'which is supplying the nutrient of Phosphorus to the plants' under IUPAC naming and its molecular formula is: . It is mostly solid (else liquid) under normal conditions of temperature and pressure. The product represents an equivalent form of Phosphorus that is present in the fertiliser and is expressed as a mass of pure phosphorus pentoxide (P2O5). Modelling this substance in a solution requires the user to add the solvent of their choice in their models. There is no publicly available information about the consumption of this substance on a consumer level. There is no publicly available information about the consumption of this substance on industrial sites. Based on EU regulations (REGULATION (EU) 2019/1009), if this substance would be used as fertiliser, it could be labelled as N-P-K of: the N-P-K can vary depending on the fertiliser.
bf9119d8-d156-40dd-b579-d79cad2da918 | ground granulated blast furnace slag to generic market for supplementary cementitious materials | US | 2019 - 2022 | ordinary transforming activity | Cement & Concrete; Minerals | 2394:Manufacture of cement, lime and plaster | C - Manufacturing | dc763799-ba2f-46a0-9b15-9cbd9d61139d | ReferenceProduct | supplementary cementitious materials | 15: Stone, sand and clay | kg | Supplementary cementitious materials (SCMs) are materials used to substitute clinker in cement production. SCMs do not usually have an elastic demand as they are mostly produced as by-products. Examples of SCMs are: fly ash, by-product of coal-dired electricity, and blast furnace slag, by-product of iron and steel production. According to Scrivener et al. (2018) clay is the material that could supply an increased demand for SCMs. Scrivener et al. 2018. Calcined clay limestone cements (LC3). Cement and Concrete Research, 114, 49-56. https://doi.org/10.1016/j.cemconres.2017.08.017
dc14917f-01d2-587e-81f5-98f4e7754080 | market for waste plastic, mixture | MT | 2018 - 2022 | market activity | Waste Treatment & Recycling | 3821:Treatment and disposal of non-hazardous waste | E - Water supply; sewerage, waste management and remediation activities | 88afd721-07ec-4910-a004-fa3fecb6bf70 | ReferenceProduct | waste plastic, mixture | 39270: Waste, parings and scrap of plastics | kg | 'waste plastic, mixture' is a solid waste under the category of construction and demolition wastes. It can be sourced in many and various ways and therefore it can belong in all waste categories (commercial and institutional, industrial and construction and demolition). It is primarily generated in a wide range of production activities in many different sectors, like building infrastructure, production of plastics, chemicals, aircrafts, ferries, heavy machinery, etc. 'waste plastic, mixture' contain the following fractions: 100% waste mixed plastics. By the database default (and per unit of reference product),'waste plastic, mixture' has 15.3% water on wet mass basis (84.7% dry matter) and Carbon present is of only fossil origin (74.73% on a dry matter basis). It has a higher heating value of 34.05 MJ/kg . This kind of by-product (recyclable or waste) is generated from ordinary transforming activities, and as such can be considered for modelling waste outputs of comparable composition. In the ecoinvent database, treatment option/s for this by-product include: deposition (sanitary landfill, unsanitary landfill), thermal (municipal incineration), uncontrolled forms of disposal (open dump, open burning). Based on the aforementioned treatments, this by-product receives, it is a non-hazardous waste. In addition, this by-product is used in the following processes: clinker production. This by-product can be modelled on two levels: treatment activity and market activity. The former one refers to the specific technology treating the by-product while the latter level represents a mix of treatments. Users are encouraged to inspect the modelling assumptions of the treatment activities and when selecting the market to additionally inspect the treatment mix. Collection and transportation of this by-product is accounted in the respective market activity, users are advised to inspect and modify the average transportation distances for a case specific modelling.
717db8dc-01b8-57bb-a5fa-91d529fdfac4 | market for waste plastic, mixture | SI | 2018 - 2022 | market activity | Waste Treatment & Recycling | 3821:Treatment and disposal of non-hazardous waste | E - Water supply; sewerage, waste management and remediation activities | 88afd721-07ec-4910-a004-fa3fecb6bf70 | ReferenceProduct | waste plastic, mixture | 39270: Waste, parings and scrap of plastics | kg | 'waste plastic, mixture' is a solid waste under the category of construction and demolition wastes. It can be sourced in many and various ways and therefore it can belong in all waste categories (commercial and institutional, industrial and construction and demolition). It is primarily generated in a wide range of production activities in many different sectors, like building infrastructure, production of plastics, chemicals, aircrafts, ferries, heavy machinery, etc. 'waste plastic, mixture' contain the following fractions: 100% waste mixed plastics. By the database default (and per unit of reference product),'waste plastic, mixture' has 15.3% water on wet mass basis (84.7% dry matter) and Carbon present is of only fossil origin (74.73% on a dry matter basis). It has a higher heating value of 34.05 MJ/kg . This kind of by-product (recyclable or waste) is generated from ordinary transforming activities, and as such can be considered for modelling waste outputs of comparable composition. In the ecoinvent database, treatment option/s for this by-product include: deposition (sanitary landfill, unsanitary landfill), thermal (municipal incineration), uncontrolled forms of disposal (open dump, open burning). Based on the aforementioned treatments, this by-product receives, it is a non-hazardous waste. In addition, this by-product is used in the following processes: clinker production. This by-product can be modelled on two levels: treatment activity and market activity. The former one refers to the specific technology treating the by-product while the latter level represents a mix of treatments. Users are encouraged to inspect the modelling assumptions of the treatment activities and when selecting the market to additionally inspect the treatment mix. Collection and transportation of this by-product is accounted in the respective market activity, users are advised to inspect and modify the average transportation distances for a case specific modelling.
745ec9ae-4b72-46e6-bf39-65ebbab8f563 | electricity production, nuclear, pressure water reactor | NL | 1990 - 2022 | ordinary transforming activity | Electricity | 3510:Electric power generation, transmission and distribution | D - Electricity, gas, steam and air conditioning supply | 66c93e71-f32b-4591-901c-55395db5c132 | ReferenceProduct | electricity, high voltage | 17100: Electrical energy | kWh | This product represents electrical energy measured in kWh. If electricity is taken from a market for electricity, the transmission infrastructure, country-specific losses and transformation losses (for markets for medium and low voltage) are included. Covers voltages above 24 kV.
745ec9ae-4b72-46e6-bf39-65ebbab8f563 | electricity production, nuclear, pressure water reactor | NL | 1990 - 2022 | ordinary transforming activity | Electricity | 3510:Electric power generation, transmission and distribution | D - Electricity, gas, steam and air conditioning supply | 6666335b-58fd-4687-9e8e-4235d8dd7b20 | ByProduct | fly ash and scrubber sludge | 39: Wastes or scraps | kg | 'fly ash and scrubber sludge' is a solid waste under the category of industrial wastes. It is primarily generated in a wide range of activities in electricity and heat production and metals processing. 'fly ash and scrubber sludge' contain the following fractions: 100% separator sludge. By the database default (and per unit of reference product),'fly ash and scrubber sludge' has 90% water on wet mass basis (10% dry matter) and Carbon present is of only fossil origin (16.7% on a dry matter basis). It has a higher heating value of 0.9 MJ/kg . This kind of by-product (recyclable or waste) is generated from ordinary transforming activities, and as such can be considered for modelling waste outputs of comparable composition. In the ecoinvent database, treatment option/s for this by-product include: thermal (hazardous waste incineration). Based on the aforementioned treatments, this by-product receives, it is a hazardous waste. This by-product can be modelled on two levels: treatment activity and market activity. The former one refers to the specific technology treating the by-product while the latter level represents a mix of treatments. Users are encouraged to inspect the modelling assumptions of the treatment activities and when selecting the market to additionally inspect the treatment mix. Collection and transportation of this by-product is accounted in the respective market activity, users are advised to inspect and modify the average transportation distances for a case specific modelling.
745ec9ae-4b72-46e6-bf39-65ebbab8f563 | electricity production, nuclear, pressure water reactor | NL | 1990 - 2022 | ordinary transforming activity | Electricity | 3510:Electric power generation, transmission and distribution | D - Electricity, gas, steam and air conditioning supply | e5208079-1561-4537-a1f8-863db2702d0f | ByProduct | hazardous waste, for incineration | 39: Wastes or scraps | kg | 'hazardous waste, for incineration' is a solid waste under the category of industrial wastes. It can be sourced in many and various ways and therefore it can belong in all waste categories (commercial and institutional, industrial and construction and demolition). It is primarily generated in a wide range of activities in different sectors. 'hazardous waste, for incineration' contain the following fractions: 100% average hazardous waste average (e.g. soil contaminated with mineral oil, acids, solvents, emulsions with metals, oil mixtures from e.g., oil separator, non-metallic shredder residues, electrostatic precipitator ashes from waste incineration, wastes and distillation residues from organic synthesis, or road gutter sludge). By the database default (and per unit of reference product),'hazardous waste, for incineration' has 25% water on wet mass basis (75% dry matter) and Carbon present is of only fossil origin (55.47% on a dry matter basis). It has a lower heating value of 17 MJ/kg . This kind of by-product (recyclable or waste) is generated from ordinary transforming activities, and as such can be considered for modelling waste outputs of comparable composition. In the ecoinvent database, treatment option/s for this by-product include: thermal (hazardous waste incineration). Based on the aforementioned treatments, this by-product receives, it is a hazardous waste. This by-product can be modelled on two levels: treatment activity and market activity. The former one refers to the specific technology treating the by-product while the latter level represents a mix of treatments. Users are encouraged to inspect the modelling assumptions of the treatment activities and when selecting the market to additionally inspect the treatment mix. Collection and transportation of this by-product is accounted in the respective market activity, users are advised to inspect and modify the average transportation distances for a case specific modelling.
745ec9ae-4b72-46e6-bf39-65ebbab8f563 | electricity production, nuclear, pressure water reactor | NL | 1990 - 2022 | ordinary transforming activity | Electricity | 3510:Electric power generation, transmission and distribution | D - Electricity, gas, steam and air conditioning supply | 0e4b14c0-1ca8-4b85-81d9-0fe263803719 | ByProduct | low level radioactive waste | 33690: Other radioactive elements and isotopes and compounds; alloys, dispersions, ceramic products and mixtures cont[…] | m3 | 'low level radioactive waste' is a solid waste under the category of industrial wastes. It is primarily generated in electricity production and fuel processing. 'low level radioactive waste' contain the following fractions: 100% low level radioactive waste. By the database default (and per unit of reference product),'low level radioactive waste' has 0% water on wet mass basis (100% dry matter) and it has no Carbon content. It has no heating value. This kind of by-product (recyclable or waste) is generated from ordinary transforming activities, and as such can be considered for modelling waste outputs of comparable composition. In the ecoinvent database, treatment option/s for this by-product include: deposition (surface or trench deposit, interim storage), thermal (plasma torch incineration). Based on the aforementioned treatments, this by-product receives, it is a hazardous waste. This by-product can be modelled on two levels: treatment activity and market activity. The former one refers to the specific technology treating the by-product while the latter level represents a mix of treatments. Users are encouraged to inspect the modelling assumptions of the treatment activities and when selecting the market to additionally inspect the treatment mix. Collection and transportation of this by-product is accounted in the respective market activity, users are advised to inspect and modify the average transportation distances for a case specific modelling.
745ec9ae-4b72-46e6-bf39-65ebbab8f563 | electricity production, nuclear, pressure water reactor | NL | 1990 - 2022 | ordinary transforming activity | Electricity | 3510:Electric power generation, transmission and distribution | D - Electricity, gas, steam and air conditioning supply | da0a552f-5a2e-4a1c-b3ed-dd52439b3d84 | ByProduct | low level radioactive waste for final repository | 33690: Other radioactive elements and isotopes and compounds; alloys, dispersions, ceramic products and mixtures cont[…] | m3 | 'low level radioactive waste for final repository' is a solid waste under the category of industrial wastes. It is primarily generated in the treatment process of radioactive waste. 'low level radioactive waste for final repository' contain the following fractions: 100% low level radioactive waste. By the database default (and per unit of reference product),'low level radioactive waste for final repository' has 0% water on wet mass basis (100% dry matter) and it has no Carbon content. It has no heating value. This kind of by-product (recyclable or waste) is generated from ordinary transforming activities, and as such can be considered for modelling waste outputs of comparable composition. In the ecoinvent database, treatment option/s for this by-product include: deposition (final repository). Based on the aforementioned treatments, this by-product receives, it is a hazardous waste. This by-product can be modelled on two levels: treatment activity and market activity. The former one refers to the specific technology treating the by-product while the latter level represents a mix of treatments. Users are encouraged to inspect the modelling assumptions of the treatment activities and when selecting the market to additionally inspect the treatment mix. Collection and transportation of this by-product is accounted in the respective market activity, users are advised to inspect and modify the average transportation distances for a case specific modelling.
745ec9ae-4b72-46e6-bf39-65ebbab8f563 | electricity production, nuclear, pressure water reactor | NL | 1990 - 2022 | ordinary transforming activity | Electricity | 3510:Electric power generation, transmission and distribution | D - Electricity, gas, steam and air conditioning supply | 73d2fe81-b31b-4bfb-bea4-554ddf98296d | ByProduct | spent nuclear fuel | 33720: Spent (irradiated) fuel elements (cartridges) of nuclear reactors | kg | 'spent nuclear fuel' is a solid waste under the category of industrial wastes. It is primarily generated in electricity production from nuclear fuels. 'spent nuclear fuel' contain the following fractions: 100% spent nuclear fuel. By the database default (and per unit of reference product),'spent nuclear fuel' has 0% water on wet mass basis (100% dry matter) and it has no Carbon content. It has no heating value. This kind of by-product (recyclable or waste) is generated from ordinary transforming activities, and as such can be considered for modelling waste outputs of comparable composition. In the ecoinvent database, treatment option/s for this by-product include: chemical (reprocessing), mechanical (conditioning). Based on the aforementioned treatments, this by-product receives, it is a hazardous waste. This by-product can be modelled on two levels: treatment activity and market activity. The former one refers to the specific technology treating the by-product while the latter level represents a mix of treatments. Users are encouraged to inspect the modelling assumptions of the treatment activities and when selecting the market to additionally inspect the treatment mix. Collection and transportation of this by-product is accounted in the respective market activity, users are advised to inspect and modify the average transportation distances for a case specific modelling.
745ec9ae-4b72-46e6-bf39-65ebbab8f563 | electricity production, nuclear, pressure water reactor | NL | 1990 - 2022 | ordinary transforming activity | Electricity | 3510:Electric power generation, transmission and distribution | D - Electricity, gas, steam and air conditioning supply | 1b30b018-ac39-41f4-a9e0-92057eef8bb8 | ByProduct | waste mineral oil | 39990: Other wastes n.e.c. | kg | 'waste mineral oil' is a liquid waste under the category of industrial wastes. It is primarily generated in a wide range of industrial activities in many different sectors. 'waste mineral oil' contain the following fractions: 100% waste mineral oil. By the database default (and per unit of reference product),'waste mineral oil' has 10% water on wet mass basis (90% dry matter) and Carbon present is of only fossil origin (86.44% on a dry matter basis). It has a higher heating value of 41.8 MJ/kg . This kind of by-product (recyclable or waste) is generated from ordinary transforming activities, and as such can be considered for modelling waste outputs of comparable composition. In the ecoinvent database, treatment option/s for this by-product include: thermal (hazardous waste incineration). Based on the aforementioned treatments this by-product receives, it is a hazardous waste. In addition, this by-product is used in the following processes: clinker production. This by-product can be modelled on two levels: treatment activity and market activity. The former one refers to the specific technology treating the by-product while the latter level represents a mix of treatments. Users are encouraged to inspect the modelling assumptions of the treatment activities and when selecting the market to additionally inspect the treatment mix. Collection and transportation of this by-product is accounted in the respective market activity, users are advised to inspect and modify the average transportation distances for a case specific modelling.
179857b6-707c-5661-b5e0-7fb5b23e458a | electricity voltage transformation from medium to low voltage | AE | 2012 - 2022 | ordinary transforming activity | Electricity | 3510:Electric power generation, transmission and distribution | D - Electricity, gas, steam and air conditioning supply | d69294d7-8d64-4915-a896-9996a014c410 | ReferenceProduct | electricity, low voltage | 17100: Electrical energy | kWh | This product represents electrical energy measured in kWh. If electricity is taken from a market for electricity, the transmission infrastructure, country-specific losses and transformation losses (for markets for medium and low voltage) are included. Covers voltages below 1 kV.
e581e2c5-924e-4fdc-bc0a-49d61e86abec | treatment of bottom ash, MSWI[F]-WWT, WW from wafer fabrication, slag compartment | CH | 1994 - 2022 | ordinary transforming activity | Waste Treatment & Recycling | 3821:Treatment and disposal of non-hazardous waste | E - Water supply; sewerage, waste management and remediation activities | 1a169132-d3fb-40a7-83e9-03c77a383acd | ReferenceProduct | bottom ash, MSWI[F]-WWT, WW from wafer fabrication | 3932: Ash and residue (except from the manufacture of iron or steel), containing metals or metallic compounds, except[…] | kg | 'bottom ash, MSWI[F]-WWT, WW from wafer fabrication' is a solid waste under the category of industrial wastes. This bottom ash is produced exclusively in the incineration (with fly ash extraxtion) of 'sewage sludge, 70% water, WWT, WW from wafer fabrication' that in turn is produced exclusively from the wastewater treatment of 'WW from wafer fabrication'. The composition of the bottom ash, is specific and dependent on the original composition of 'WW from wafer fabrication' 'bottom ash, MSWI[F]-WWT, WW from wafer fabrication' contain the following fractions: 100% bottom ash. By the database default (and per unit of reference product),'bottom ash, MSWI[F]-WWT, WW from wafer fabrication' has 16.0995% water on wet mass basis (86.133% dry matter) and Carbon present is of only fossil origin (0.06% on a dry matter basis). It has no heating value. This kind of by-product (recyclable or waste) is generated in a specific treatment process, and as such is not intended to be used as for modelling waste outputs from other activities. In the ecoinvent database, treatment option/s for this by-product include: deposition (slag landfill). Based on the aforementioned treatments, this by-product receives, it is a non-hazardous waste. This by-product can be modelled on two levels: treatment activity and market activity. The former one refers to the specific technology treating the by-product while the latter level represents a mix of treatments. Users are encouraged to inspect the modelling assumptions of the treatment activities and when selecting the market to additionally inspect the treatment mix. Collection and transportation of this by-product is accounted in the respective market activity, users are advised to inspect and modify the average transportation distances for a case specific modelling. 'bottom ash, MSWI[F]-WWT, WW from wafer fabrication' is a solid waste under the category of industrial wastes. This bottom ash is produced exclusively in the incineration (with fly ash extraxtion) of 'sewage sludge, 70% water, WWT, WW from wafer fabrication' that in turn is produced exclusively from the wastewater treatment of 'WW from wafer fabrication'. The composition of the bottom ash, is specific and dependent on the original composition of 'WW from wafer fabrication' 'bottom ash, MSWI[F]-WWT, WW from wafer fabrication' contain the following fractions: 100% bottom ash. By the database default (and per unit of reference product),'bottom ash, MSWI[F]-WWT, WW from wafer fabrication' has 16.0995% water on wet mass basis (86.133% dry matter) and Carbon present is of only fossil origin (0.06% on a dry matter basis). It has no heating value. This kind of by-product (recyclable or waste) is generated in a specific treatment process, and as such is not intended to be used as for modelling waste outputs from other activities. In the ecoinvent database, treatment option/s for this by-product include: deposition (slag landfill). Based on the aforementioned treatments, this by-product receives, it is a non-hazardous waste. This by-product can be modelled on two levels: treatment activity and market activity. The former one refers to the specific technology treating the by-product while the latter level represents a mix of treatments. Users are encouraged to inspect the modelling assumptions of the treatment activities and when selecting the market to additionally inspect the treatment mix. Collection and transportation of this by-product is accounted in the respective market activity, users are advised to inspect and modify the average transportation distances for a case specific modelling.
58acfc12-efbb-5d9d-aaa2-fc661ac228f7 | market for sawnwood, lath, hardwood, raw, dried (u=10%) | Europe without Switzerland | 2019 - 2022 | market activity | Wood | 1610:Sawmilling and planing of wood | C - Manufacturing | 9c82f193-c34c-4765-abc3-996c68d1df8c | ReferenceProduct | sawnwood, lath, hardwood, raw, dried (u=10%) | 31102: Wood, sawn or chipped lengthwise, sliced or peeled, of a thickness exceeding 6 mm, of non-coniferous wood | m3 | The product 'sawnwood, lath, hardwood, raw, dried (u=10%)' represents sawn hardwood which has been kiln dried to a water content (water in wet mass [kg] / dry mass [kg]) of 10 %. Laths are, similar to beams, flat wooden construction elements with a cross section from 20mmx40mm to most commonly 40mmx60mm. Production takes place at a sawmill. Sawnwood is used as a construction material, for the production of wooden furniture, glued laminated timber, and wooden boards. Laths are mainly used in substructure for facades, floors and inner plating of walls.
9d51060a-9827-4fbf-acf5-90fc0af2228e | tillage, rolling | CA-QC | 1991 - 2022 | ordinary transforming activity | Agriculture & Animal Husbandry | 0161:Support activities for crop production | A - Agriculture, forestry and fishing | 51d3e5e1-ebff-4b8c-b764-42bfe74434ea | ReferenceProduct | tillage, rolling | 86119: Other support services to crop production | ha | This is delivering the service of 'tillage, rolling' on an area of one hectare. It includes the use of diesel powered mobile infrastructure (tractors, machinery). Diesel combustion linearly affects direct emissions. Hence, a user can model the right amount of this service by using information on diesel consumption. For example: If within the user's model diesel consumption is 30 kg/ha while in this service it is 15 kg/ha, the user can model with 2 ha of this service.
aea97bfb-cf60-4024-8ce8-38c77e7c19c6 | trimethylamine production | GLO | 1991 - 2022 | ordinary transforming activity | Chemicals | 2011:Manufacture of basic chemicals | C - Manufacturing | abb7adc8-c87d-4c4e-b91c-b23f88135a59 | ReferenceProduct | trimethylamine | 34150: Amine-function compounds; oxygen-function amino-compounds, except lysine and its esters and salts thereof and […] | kg | 'trimethylamine' is an organic substance with a CAS no. : 000075-50-3. It is called 'N,N-dimethylmethanamine' under IUPAC naming and its molecular formula is: C3H9N. It is gas under normal conditions of temperature and pressure. It is modelled as a pure substance. Modelling this substance in a solution requires the user to add the solvent of their choice in their models. There is no publicly available information about the consumption of this substance on a consumer level. On industrial sites, the substance is used for the manufacture of products in the following sectors: polymers, coating products and laboratory chemicals. This substance is used for the synthesis of other substances (use as intermediate). | 000075-50-3
8aac52fb-5a44-4f95-9a80-a3fe3a28460c | electricity production, photovoltaic, 3kWp slanted-roof installation, ribbon-Si, panel, mounted | GLO | 2008 - 2022 | ordinary transforming activity | Electricity | 3510:Electric power generation, transmission and distribution | D - Electricity, gas, steam and air conditioning supply | d69294d7-8d64-4915-a896-9996a014c410 | ReferenceProduct | electricity, low voltage | 17100: Electrical energy | kWh | This product represents electrical energy measured in kWh. If electricity is taken from a market for electricity, the transmission infrastructure, country-specific losses and transformation losses (for markets for medium and low voltage) are included. Covers voltages below 1 kV.
8aac52fb-5a44-4f95-9a80-a3fe3a28460c | electricity production, photovoltaic, 3kWp slanted-roof installation, ribbon-Si, panel, mounted | GLO | 2008 - 2022 | ordinary transforming activity | Electricity | 3510:Electric power generation, transmission and distribution | D - Electricity, gas, steam and air conditioning supply | e8a51ec1-60cb-4ead-a948-ad1142c61918 | ByProduct | wastewater, average | 39990: Other wastes n.e.c. | m3 | 'wastewater, average' is a by-product (wastewater) produced from residential sources. It is generated from a wide range of residential, industrial and commercial activities. By the database default (and per unit of reference product),'wastewater, average' has the following physicochemical characteristics: C: 0.000000043979 kg/m3 , N: 0.031015 kg/m3 , P: 0.0044833 kg/m3. This by-product can have a regional-specific composition; users are prompted to refer to the properties of this wastewater (in activities treating them) for a detailed elemental composition. This kind of by-product (wastewater) is generated from ordinary transforming activities, and as such can be considered for modelling wastewater outputs of comparable composition. In the ecoinvent database, treatment option/s for this wastewater include: wastewater treatment plant. This by-product can be modelled on two levels: treatment activity and market activity. The former one refers to the specific technology treating the by-product while the latter level represents a mix of treatments. Users are encouraged to inspect the modelling assumptions of the treatment activities and when selecting the market to additionally inspect the treatment mix. Collection and transportation of wastewater is accounted in the respective market activity with the use of sewer infrastructure; Transportation of wastewater through a sewer grid results in losses until the wastewater enters the wastewater treatment plant. Direct emissions due to those losses are considered in the market activity. Losses are regional specific and thus users are encouraged to inspect the regional modelling assumptions.
dc886d5b-9cbe-4e9e-b2fd-717d7515624c | heat and power co-generation, natural gas, conventional power plant, 100MW electrical | CA-NB | 1990 - 2022 | ordinary transforming activity | Heat; Electricity | 3510:Electric power generation, transmission and distribution | D - Electricity, gas, steam and air conditioning supply | 1125e767-7b5d-442e-81d6-9b0d3e1919ac | ReferenceProduct | heat, district or industrial, natural gas | 17300: Steam and hot water | MJ | This product represents heat measured in MJ. The heat is produced through the burning of natural gas in co-generation units, boilers and industrial furnaces. The dataset is targeted for district and industrial-scale heating.
dc886d5b-9cbe-4e9e-b2fd-717d7515624c | heat and power co-generation, natural gas, conventional power plant, 100MW electrical | CA-NB | 1990 - 2022 | ordinary transforming activity | Heat; Electricity | 3510:Electric power generation, transmission and distribution | D - Electricity, gas, steam and air conditioning supply | 66c93e71-f32b-4591-901c-55395db5c132 | ByProduct | electricity, high voltage | 17100: Electrical energy | kWh | This product represents electrical energy measured in kWh. If electricity is taken from a market for electricity, the transmission infrastructure, country-specific losses and transformation losses (for markets for medium and low voltage) are included. Covers voltages above 24 kV.
dc886d5b-9cbe-4e9e-b2fd-717d7515624c | heat and power co-generation, natural gas, conventional power plant, 100MW electrical | CA-NB | 1990 - 2022 | ordinary transforming activity | Heat; Electricity | 3510:Electric power generation, transmission and distribution | D - Electricity, gas, steam and air conditioning supply | cbe9c9dc-9b5e-40c0-a513-2db2d42e1b1f | ByProduct | residue from cooling tower | 39: Wastes or scraps | kg | 'residue from cooling tower' is a solid waste under the category of industrial wastes. It is primarily generated in chemicals production and heat and electricity production. 'residue from cooling tower' contain the following fractions: 100% cooling tower residue. By the database default (and per unit of reference product),'residue from cooling tower' has 30% water on wet mass basis (70% dry matter) and Carbon present is of only fossil origin (5.44% on a dry matter basis). It has no heating value. This kind of by-product (recyclable or waste) is generated from ordinary transforming activities, and as such can be considered for modelling waste outputs of comparable composition. In the ecoinvent database, treatment option/s for this by-product include: deposition (sanitary landfill). Based on the aforementioned treatments, this by-product receives, it is a non-hazardous waste. This by-product can be modelled on two levels: treatment activity and market activity. The former one refers to the specific technology treating the by-product while the latter level represents a mix of treatments. Users are encouraged to inspect the modelling assumptions of the treatment activities and when selecting the market to additionally inspect the treatment mix. Collection and transportation of this by-product is accounted in the respective market activity, users are advised to inspect and modify the average transportation distances for a case specific modelling.
194f3187-bb0d-414c-9ca9-f8461b1b85a2 | market for chloropropionic acid | GLO | 2010 - 2022 | market activity | Chemicals | 2011:Manufacture of basic chemicals | C - Manufacturing | 3611bfa6-d86b-4f22-af89-2f5f813ccb5c | ReferenceProduct | chloropropionic acid | 34140: Carboxylic acids and their anhydrides, halides, peroxides and peroxyacids and their halogenated, sulphonated, […] | kg | 'chloropropionic acid' is an organic substance with a CAS no. : 000598-78-7. It is called '2-chloropropanoic acid' under IUPAC naming and its molecular formula is: C3H5ClO2. It is liquid under normal conditions of temperature and pressure and appears as a colorless liquid with a pungent odor. It is modelled as a pure substance. Modelling this substance in a solution requires the user to add the solvent of their choice in their models. On a consumer level, is used in the following products: inks, pharmaceuticals and herbicides. There is no publicly available information about the consumption of this substance on industrial sites. | 000598-78-7
f66904d6-7b91-48aa-a7f2-abfa11a1a4d3 | treatment of waste polystyrene, unsanitary landfill, wet infiltration class (500mm) | GLO | 2006 - 2022 | ordinary transforming activity | Waste Treatment & Recycling | 3821:Treatment and disposal of non-hazardous waste | E - Water supply; sewerage, waste management and remediation activities | b0176c67-5bc0-462a-8466-4f372f446f7c | ReferenceProduct | waste polystyrene | 39270: Waste, parings and scrap of plastics | kg | 'waste polystyrene' is a solid waste under the category of industrial wastes. It can be sourced in many and various ways and therefore it can belong in all waste categories (commercial and institutional, industrial and construction and demolition). It is primarily generated in a wide range of production activities in many different sectors. 'waste polystyrene' contain the following fractions: 100% waste polystyrene. By the database default (and per unit of reference product),'waste polystyrene' has 0.2% water on wet mass basis (99.8% dry matter) and Carbon present is of only fossil origin (92.26% on a dry matter basis). It has a higher heating value of 38.88 MJ/kg . This kind of by-product (recyclable or waste) is generated from ordinary transforming activities, and as such can be considered for modelling waste outputs of comparable composition. In the ecoinvent database, treatment option/s for this by-product include: deposition (sanitary landfill, unsanitary landfill), thermal (municipal incineration), uncontrolled forms of disposal (open dump, open burning). Based on the aforementioned treatments, this by-product receives, it is a non-hazardous waste. This by-product can be modelled on two levels: treatment activity and market activity. The former one refers to the specific technology treating the by-product while the latter level represents a mix of treatments. Users are encouraged to inspect the modelling assumptions of the treatment activities and when selecting the market to additionally inspect the treatment mix. Collection and transportation of this by-product is accounted in the respective market activity, users are advised to inspect and modify the average transportation distances for a case specific modelling. | 009003-53-6
2e5b5b7e-6b2f-4747-951a-f3e1d81b01a3 | treatment of bottom ash, MSWI[F]-WWT, WW, average, slag compartment | CH | 1994 - 2022 | ordinary transforming activity | Waste Treatment & Recycling | 3821:Treatment and disposal of non-hazardous waste | E - Water supply; sewerage, waste management and remediation activities | 8e89c8b7-9fe9-4f10-9e03-8f8001656c0c | ReferenceProduct | bottom ash, MSWI[F]-WWT, WW, average | 3932: Ash and residue (except from the manufacture of iron or steel), containing metals or metallic compounds, except[…] | kg | 'bottom ash, MSWI[F]-WWT, WW, average' is a solid waste under the category of industrial wastes. This bottom ash is produced exclusively in the incineration (with fly ash extraxtion) of 'sewage sludge, 70% water, WWT, WW, average' that in turn is produced exclusively from the wastewater treatment of 'WW, average'. The composition of the bottom ash, is specific and dependent on the original composition of 'WW, average' 'bottom ash, MSWI[F]-WWT, WW, average' contain the following fractions: 100% bottom ash. By the database default (and per unit of reference product),'bottom ash, MSWI[F]-WWT, WW, average' has 19.3198% water on wet mass basis (83.8084% dry matter) and Carbon present is of both fossil (0.01% on a dry matter basis), and non-fossil origin (0.56% on a dry matter basis). It has no heating value. This kind of by-product (recyclable or waste) is generated in a specific treatment process, and as such is not intended to be used as for modelling waste outputs from other activities. In the ecoinvent database, treatment option/s for this by-product include: deposition (slag landfill). Based on the aforementioned treatments, this by-product receives, it is a non-hazardous waste. This by-product can be modelled on two levels: treatment activity and market activity. The former one refers to the specific technology treating the by-product while the latter level represents a mix of treatments. Users are encouraged to inspect the modelling assumptions of the treatment activities and when selecting the market to additionally inspect the treatment mix. Collection and transportation of this by-product is accounted in the respective market activity, users are advised to inspect and modify the average transportation distances for a case specific modelling. 'bottom ash, MSWI[F]-WWT, WW, average' is a solid waste under the category of industrial wastes. This bottom ash is produced exclusively in the incineration (with fly ash extraxtion) of 'sewage sludge, 70% water, WWT, WW, average' that in turn is produced exclusively from the wastewater treatment of 'WW, average'. The composition of the bottom ash, is specific and dependent on the original composition of 'WW, average' 'bottom ash, MSWI[F]-WWT, WW, average' contain the following fractions: 100% bottom ash. By the database default (and per unit of reference product),'bottom ash, MSWI[F]-WWT, WW, average' has 19.3198% water on wet mass basis (83.8084% dry matter) and Carbon present is of both fossil (0.01% on a dry matter basis), and non-fossil origin (0.56% on a dry matter basis). It has no heating value. This kind of by-product (recyclable or waste) is generated in a specific treatment process, and as such is not intended to be used as for modelling waste outputs from other activities. In the ecoinvent database, treatment option/s for this by-product include: deposition (slag landfill). Based on the aforementioned treatments, this by-product receives, it is a non-hazardous waste. This by-product can be modelled on two levels: treatment activity and market activity. The former one refers to the specific technology treating the by-product while the latter level represents a mix of treatments. Users are encouraged to inspect the modelling assumptions of the treatment activities and when selecting the market to additionally inspect the treatment mix. Collection and transportation of this by-product is accounted in the respective market activity, users are advised to inspect and modify the average transportation distances for a case specific modelling.
69aa02f6-aecf-5c79-93b2-d1dee45e375c | clear-cutting, primary forest to arable land, pasture, man made | BR-MG | 2014 - 2022 | ordinary transforming activity | Land Use | 0162:Support activities for animal production | A - Agriculture, forestry and fishing | 8931016e-3e07-5c9a-91a6-cd85b90a2aaa | ReferenceProduct | land tenure, arable land, measured as carbon net primary productivity, pasture, man made | 7: Financial and related services; real estate services; and rental and leasing services | kg | This is delivering the service of converting one type of land into another. Specifically here converting land to be used for pasture land, man made. The service models the changes in carbon stocks due to the transformation of land. It is measured as kg of C net primary productvity (NPP) and represents the amount of land transformed to produce this NPP. There are five types of land (primary forest, secondary forest, grassland, annual crop and perennial crop) that are converted into land that is meant to be used for annual crop production. In a market, the mix of land tenure is country specific and thus users are prompted to inspect the regional composition for the specific land types converted into land for anual crop production.
329260ef-0122-5eb9-8252-a78b3c021271 | market for electricity, low voltage | NP | 2014 - 2022 | market activity | Electricity | 3510:Electric power generation, transmission and distribution | D - Electricity, gas, steam and air conditioning supply | d69294d7-8d64-4915-a896-9996a014c410 | ReferenceProduct | electricity, low voltage | 17100: Electrical energy | kWh | This product represents electrical energy measured in kWh. If electricity is taken from a market for electricity, the transmission infrastructure, country-specific losses and transformation losses (for markets for medium and low voltage) are included. Covers voltages below 1 kV.
eeca4507-3b37-55ef-925a-8e66dafacfec | ozone production, liquid | GLO | 2000 - 2022 | ordinary transforming activity | Chemicals | 2011:Manufacture of basic chemicals | C - Manufacturing | c6152f98-be4e-4565-a943-4c99144a3d6a | ReferenceProduct | ozone, liquid | 342: Basic inorganic chemicals n.e.c. | kg | 'ozone, liquid' is an inorganic substance with a CAS no. : 010028-15-6. It is called 'trioxygen' under IUPAC naming and its molecular formula is: O3. It is gas under normal conditions of temperature and pressure and has a pungent odour. It is modelled as a pure substance. Modelling this substance in a solution requires the user to add the solvent of their choice in their models. On a consumer level, is used in the following products: air care products, biocides (e.g. disinfectants, pest control products), laboratory chemicals, paper chemicals and dyes and water treatment chemicals. On industrial sites, the substance is used for the manufacture of products in the following sectors: chemicals. | 010028-15-6
4e5744d8-a18d-4031-bf17-7d45fe5d2672 | aluminium, ingot, primary, import from Africa | IAI Area, North America | 2016 - 2022 | ordinary transforming activity | Metals | 2420:Manufacture of basic precious and other non-ferrous metals | C - Manufacturing | 44defed2-3dc7-4d59-b3bc-23dacf1b9140 | ReferenceProduct | aluminium, primary, ingot | 41431: Unwrought aluminium | kg | 'aluminium, primary, ingot' is a metal. It is soft, non-magnetic and ductile with silvery gray metallic appearance while it is a post-transition metal. It is a direct product from electrolytic process. It is in a form of ingots. It can be used in the following applications and/or processes: automotive, household appliances, construction, mechanics and household goods. | 007429-90-5
669d35c1-eb9b-522e-a5fa-b72bb5fcb489 | clear-cutting, primary forest to arable land, forest, intensive | BR-TO | 2014 - 2022 | ordinary transforming activity | Land Use | 0210:Silviculture and other forestry activities | A - Agriculture, forestry and fishing | 69b3d58f-ddde-59c4-a78d-2ededd641aab | ReferenceProduct | land tenure, arable land, measured as carbon net primary productivity, forest, intensive | 7: Financial and related services; real estate services; and rental and leasing services | kg | This is delivering the service of converting one type of land into another. Specifically here converting land to be used as forest, intensive. The service models the changes in carbon stocks due to the transformation of land. It is measured as kg of C net primary productvity (NPP) and represents the amount of land transformed to produce this NPP. There are five types of land (primary forest, secondary forest, grassland, annual crop and perennial crop) that are converted into land that is meant to be used for annual crop production. In a market, the mix of land tenure is country specific and thus users are prompted to inspect the regional composition for the specific land types converted into land for anual crop production.
8fa1be7e-0add-4fc0-a411-e5ac5259576f | market for cement, CEM II/B | GLO | 2005 - 2022 | market activity | Cement & Concrete | 2394:Manufacture of cement, lime and plaster | C - Manufacturing | 936059f1-6468-444f-a00d-fd59386943a3 | ReferenceProduct | cement, CEM II/B | 374: Plaster, lime and cement | kg | The product 'cement, CEM II/B' represents the production mix of CEM II/B-M (T-LL), CEM II/B-LL, CEM II/B-M (V-LL) and CEM II/B-T according to EN 197-1. CEM II/B is made of clinker and 21-35% alternative constituents (weight-%). Alternative constituents include limestone, granulated blast furnace slag, silica sand (max. 10%), pozzolan, flue ash or burned slate.
1e9ea136-6ac5-542a-a71e-ca482022ce17 | evaporation of natural gas, import from QA | Europe without Switzerland | 2000 - 2022 | ordinary transforming activity | Fuels | 3520:Manufacture of gas; distribution of gaseous fuels through mains | D - Electricity, gas, steam and air conditioning supply | a9007f10-7e39-4d50-8f4a-d6d03ce3d673 | ReferenceProduct | natural gas, high pressure | 12020: Natural gas, liquefied or in the gaseous state | m3 | ‘natural gas, high pressure' is a fossil fuel, for which a generic gross calorific value (GCV) of 40MJ/m3, a net calorific value (NCV) of 36.0 MJ/m3 and a density of 0.735kg/m3 for natural gas are applied, in line with the global statistics (referring to standard cubic meters, Sm3, measured at 15°C and 1013 mbar). It is used as a gaseous fuel and is sourced from oil and gas production and evaporation of liquid natural gas. The initial overpressure of the gas is 1-5 bar (1000-5000 hPa). Natural gas supplied at high pressure is predominantly used by large consumers, e.g., power plants and industries. | 014493-06-2
b422b598-03fc-403b-bf42-bbba7bca15cc | uranium production, centrifuge, enriched 3.8% | NL | 1993 - 2022 | ordinary transforming activity | Chemicals; Fuels | 2011:Manufacture of basic chemicals | C - Manufacturing | d0123246-cb50-447f-8df1-74e1119a2114 | ReferenceProduct | uranium, enriched 3.8%, per separative work unit | 33620: Uranium enriched in U235 and its compounds; plutonium and its compounds; alloys, dispersions, ceramic products[…] | unit | The product "uranium, enriched 3.8%, per separative work unit" represents a fuel. Uranium enrichment can be obtained through the centrifuge or diffusion process. The factor for the infrastructure requirement is calculated with annual throughput of 1500 t SWU for 30 years operation. The reference product is per separative work unit (SWU). There exist datasets for five different enrichment grades: 3.0%, 3.8%, 3.9%, 4.2% and 4.0%.
b422b598-03fc-403b-bf42-bbba7bca15cc | uranium production, centrifuge, enriched 3.8% | NL | 1993 - 2022 | ordinary transforming activity | Chemicals; Fuels | 2011:Manufacture of basic chemicals | C - Manufacturing | 0e4b14c0-1ca8-4b85-81d9-0fe263803719 | ByProduct | low level radioactive waste | 33690: Other radioactive elements and isotopes and compounds; alloys, dispersions, ceramic products and mixtures cont[…] | m3 | 'low level radioactive waste' is a solid waste under the category of industrial wastes. It is primarily generated in electricity production and fuel processing. 'low level radioactive waste' contain the following fractions: 100% low level radioactive waste. By the database default (and per unit of reference product),'low level radioactive waste' has 0% water on wet mass basis (100% dry matter) and it has no Carbon content. It has no heating value. This kind of by-product (recyclable or waste) is generated from ordinary transforming activities, and as such can be considered for modelling waste outputs of comparable composition. In the ecoinvent database, treatment option/s for this by-product include: deposition (surface or trench deposit, interim storage), thermal (plasma torch incineration). Based on the aforementioned treatments, this by-product receives, it is a hazardous waste. This by-product can be modelled on two levels: treatment activity and market activity. The former one refers to the specific technology treating the by-product while the latter level represents a mix of treatments. Users are encouraged to inspect the modelling assumptions of the treatment activities and when selecting the market to additionally inspect the treatment mix. Collection and transportation of this by-product is accounted in the respective market activity, users are advised to inspect and modify the average transportation distances for a case specific modelling.
b422b598-03fc-403b-bf42-bbba7bca15cc | uranium production, centrifuge, enriched 3.8% | NL | 1993 - 2022 | ordinary transforming activity | Chemicals; Fuels | 2011:Manufacture of basic chemicals | C - Manufacturing | 27da8130-82ba-485c-a800-b89efdcb0491 | ByProduct | municipal solid waste | 39910: Municipal waste | kg | 'municipal solid waste' is a solid waste under the category of residential wastes. It can be sourced in many and various ways and therefore it can belong in all waste categories (commercial and institutional, industrial and construction and demolition). It is primarily generated in a wide range of activities from many different sectors. 'municipal solid waste' contain the following fractions: plastics, paper, glass, metals, organic waste, textiles and potentially others. . By the database default (and per unit of reference product),'municipal solid waste' has 22.9% water on wet mass basis (77.1% dry matter) and Carbon present is of both fossil (17.15% on a dry matter basis), and non-fossil origin (26.17% on a dry matter basis). It has a lower heating value of 11.74 MJ/kg . This kind of by-product (recyclable or waste) is generated from ordinary transforming activities, and as such can be considered for modelling waste outputs of comparable composition. In the ecoinvent database, treatment option/s for this by-product include: deposition (sanitary landfill, unsanitary landfill), thermal (municipal incineration), uncontrolled forms of disposal (open dump, open burning). Based on the aforementioned treatments, this by-product receives, it is a non-hazardous waste. In addition, this by-product is used in the following processes: clinker production; treatment of municipal solid waste, incineration. This by-product can be modelled on two levels: treatment activity and market activity. The former one refers to the specific technology treating the by-product while the latter level represents a mix of treatments. Users are encouraged to inspect the modelling assumptions of the treatment activities and when selecting the market to additionally inspect the treatment mix. Collection and transportation of this by-product is accounted in the respective market activity, users are advised to inspect and modify the average transportation distances for a case specific modelling.
b422b598-03fc-403b-bf42-bbba7bca15cc | uranium production, centrifuge, enriched 3.8% | NL | 1993 - 2022 | ordinary transforming activity | Chemicals; Fuels | 2011:Manufacture of basic chemicals | C - Manufacturing | e0fa57e8-c934-4732-a489-970da0eec28d | ByProduct | spent anion exchange resin from potable water production | 39: Wastes or scraps | kg | 'spent anion exchange resin from potable water production' is a solid waste under the category of industrial wastes. It is primarily generated in water treatment processes and uranium production activities. 'spent anion exchange resin from potable water production' contain the following fractions: 100% anion exchange resin. By the database default (and per unit of reference product),'spent anion exchange resin from potable water production' has 50% water on wet mass basis (50% dry matter) and Carbon present is of only fossil origin (65.4% on a dry matter basis). It has a higher heating value of 16.06 MJ/kg . This kind of by-product (recyclable or waste) is generated from ordinary transforming activities, and as such can be considered for modelling waste outputs of comparable composition. In the ecoinvent database, treatment option/s for this by-product include: thermal (municipal incineration). Based on the aforementioned treatments, this by-product receives, it is a non-hazardous waste. This by-product can be modelled on two levels: treatment activity and market activity. The former one refers to the specific technology treating the by-product while the latter level represents a mix of treatments. Users are encouraged to inspect the modelling assumptions of the treatment activities and when selecting the market to additionally inspect the treatment mix. Collection and transportation of this by-product is accounted in the respective market activity, users are advised to inspect and modify the average transportation distances for a case specific modelling.
b422b598-03fc-403b-bf42-bbba7bca15cc | uranium production, centrifuge, enriched 3.8% | NL | 1993 - 2022 | ordinary transforming activity | Chemicals; Fuels | 2011:Manufacture of basic chemicals | C - Manufacturing | 1b30b018-ac39-41f4-a9e0-92057eef8bb8 | ByProduct | waste mineral oil | 39990: Other wastes n.e.c. | kg | 'waste mineral oil' is a liquid waste under the category of industrial wastes. It is primarily generated in a wide range of industrial activities in many different sectors. 'waste mineral oil' contain the following fractions: 100% waste mineral oil. By the database default (and per unit of reference product),'waste mineral oil' has 10% water on wet mass basis (90% dry matter) and Carbon present is of only fossil origin (86.44% on a dry matter basis). It has a higher heating value of 41.8 MJ/kg . This kind of by-product (recyclable or waste) is generated from ordinary transforming activities, and as such can be considered for modelling waste outputs of comparable composition. In the ecoinvent database, treatment option/s for this by-product include: thermal (hazardous waste incineration). Based on the aforementioned treatments this by-product receives, it is a hazardous waste. In addition, this by-product is used in the following processes: clinker production. This by-product can be modelled on two levels: treatment activity and market activity. The former one refers to the specific technology treating the by-product while the latter level represents a mix of treatments. Users are encouraged to inspect the modelling assumptions of the treatment activities and when selecting the market to additionally inspect the treatment mix. Collection and transportation of this by-product is accounted in the respective market activity, users are advised to inspect and modify the average transportation distances for a case specific modelling.
05bb7582-ea49-4418-abf0-0b2e2ebb5987 | photovoltaic slanted-roof installation, 3kWp, a-Si, laminated, integrated, on roof | GLO | 2008 - 2022 | ordinary transforming activity | Infrastructure & Machinery; Electricity | 3320:Installation of industrial machinery and equipment | C - Manufacturing | 63e906ac-68d2-4ecd-a452-2115bd1c4d56 | ReferenceProduct | photovoltaic slanted-roof installation, 3kWp, a-Si, laminated, integrated, on roof | 87360: Installation services of electrical machinery and apparatus n.e.c. | unit | This is an infrastructure, representing the installation of a photovoltaic slanted-roof 3kWp, a-Si, laminated, integrated, on roof. The infrastructure has a capacity of 3kWp and a lifetime of 30 years. The process includes all the components for the installation of a photovoltaic plant, energy use for the mounting, and decommission. The solar laminates are integrated in the roof construction and thus replace the normal roof cover. The installation is possible with a simple metal construction for the panels or as solar cells roof tiles.
407a8b38-2d86-4da7-9018-aa586ab906cd | transport, passenger car, large size, natural gas, EURO 5 | GLO | 2012 - 2022 | ordinary transforming activity | Transport | 4922:Other passenger land transport | H - Transportation and storage | 7e02ffad-fa75-41ed-94f1-3d9c6f7e91bd | ReferenceProduct | transport, passenger car, large size, natural gas, EURO 5 | 64119: Other land transportation services of passengers, n.e.c. | km | This is delivering the service of average transportation of passenger/s across one kilometre (km). This service only considers the transportation of passengers. The vehicle operates with natural gas, its emission standard is classified as EURO5. The average passenger load factor is considered to in total 97.2 kg. The dry weight of the vehicle is considered to be 1200 kg and its lifetime is 150000 km. A user that wish to model a different average load factor should modify this product or its producing activity.
407a8b38-2d86-4da7-9018-aa586ab906cd | transport, passenger car, large size, natural gas, EURO 5 | GLO | 2012 - 2022 | ordinary transforming activity | Transport | 4922:Other passenger land transport | H - Transportation and storage | 5b975ec7-3bbe-46a1-88a0-d475a87a6eab | ByProduct | brake wear emissions, passenger car | 49129: Other parts and accessories n.e.c. of motor vehicles (including brakes, gear boxes, axles, road wheels, suspen[…] | kg | 'brake wear emissions, passenger car' represents the non-exhaust emissions (tyre, brake, road wear and petrol evaporation emissions) produced by 1kg brake wear from average passenger car. It is handled with a treatment process because it models the removal of substances (tyre material) from the technosphere.
407a8b38-2d86-4da7-9018-aa586ab906cd | transport, passenger car, large size, natural gas, EURO 5 | GLO | 2012 - 2022 | ordinary transforming activity | Transport | 4922:Other passenger land transport | H - Transportation and storage | 016a27f2-6bba-45a7-a682-0ee4a9d5ac29 | ByProduct | road wear emissions, passenger car | 53211: Highways (except elevated highways), streets and roads | kg | 'road wear emissions, passenger car' represents the non-exhaust emissions (tyre, brake, road wear and petrol evaporation emissions) produced by 1kg road wear from average passenger car. It is handled with a treatment process because it models the removal of substances (tyre material) from the technosphere.
407a8b38-2d86-4da7-9018-aa586ab906cd | transport, passenger car, large size, natural gas, EURO 5 | GLO | 2012 - 2022 | ordinary transforming activity | Transport | 4922:Other passenger land transport | H - Transportation and storage | d31f63ad-5605-4fd9-ac76-ab975b489dfa | ByProduct | tyre wear emissions, passenger car | 39260: Used pneumatic tyres of rubber | kg | 'tyre wear emissions, passenger car' represents the non-exhaust emissions (tyre, brake, road wear and petrol evaporation emissions) produced by 1kg tyre wear from average passenger car. It is handled with a treatment process because it models the removal of substances (tyre material) from the technosphere.
136efa6a-1097-4e9f-afc8-bf38712ad8bc | electricity production, hard coal | KR | 1980 - 2022 | ordinary transforming activity | Electricity | 3510:Electric power generation, transmission and distribution | D - Electricity, gas, steam and air conditioning supply | 66c93e71-f32b-4591-901c-55395db5c132 | ReferenceProduct | electricity, high voltage | 17100: Electrical energy | kWh | This product represents electrical energy measured in kWh. If electricity is taken from a market for electricity, the transmission infrastructure, country-specific losses and transformation losses (for markets for medium and low voltage) are included. Covers voltages above 24 kV.
136efa6a-1097-4e9f-afc8-bf38712ad8bc | electricity production, hard coal | KR | 1980 - 2022 | ordinary transforming activity | Electricity | 3510:Electric power generation, transmission and distribution | D - Electricity, gas, steam and air conditioning supply | 76ab0018-e176-43e0-b42c-12e82b937fef | ByProduct | hard coal ash | 39: Wastes or scraps | kg | 'hard coal ash' is a solid waste under the category of industrial wastes. It is primarily generated in heat and elrctricity production but it is also generated in a wide range of activities in different sectors like chemicals production, minerals extraction, etc. 'hard coal ash' contain the following fractions: 100% ash from combustion of hard coal. By the database default (and per unit of reference product),'hard coal ash' has 0% water on wet mass basis (100% dry matter) and it has no Carbon content. It has no heating value. This kind of by-product (recyclable or waste) is generated from ordinary transforming activities, and as such can be considered for modelling waste outputs of comparable composition. In the ecoinvent database, treatment option/s for this by-product include: deposition (sanitary landfill, residual material landfill), thermal (municipal incineration). Based on the aforementioned treatments, this by-product receives, it can be both a hazardous and a non-hazardous waste. In addition, this by-product is used in the following processes: autoclaved aerated concrete block production; cement production, alternative constituents 21-35%; cement production, alternative constituents 45%; cement production, alternative constituents 6-20%; cement production, blast furnace slag 18-30% and 18-30% other alternative constituents; cement production, blast furnace slag 31-50% and 31-50% other alternative constituents; cement production, fly ash 21-35%; cement production, fly ash 6-20%; cement production, limestone 21-35%; cement production, pozzolana and fly ash 11-35%; cement production, pozzolana and fly ash 15-40%; cement production, pozzolana and fly ash 15-50%; cement production, pozzolana and fly ash 25-35%; cement production, pozzolana and fly ash 36-55%; cement production, pozzolana and fly ash 5-15%; cement production, pozzolana and fly ash 6-14%; cement production, sulphate resistant; clinker production; concrete production, 25MPa, ready-mix, exposure class XC1; concrete production, 25MPa, ready-mix, exposure class XC2; concrete production, 30MPa, ready-mix, exposure class XC3; concrete production, 30MPa, ready-mix, exposure classes XC3/XD2/XF1/XA1; flyash brick production. This by-product can be modelled on two levels: treatment activity and market activity. The former one refers to the specific technology treating the by-product while the latter level represents a mix of treatments. Users are encouraged to inspect the modelling assumptions of the treatment activities and when selecting the market to additionally inspect the treatment mix. Collection and transportation of this by-product is accounted in the respective market activity, users are advised to inspect and modify the average transportation distances for a case specific modelling.
136efa6a-1097-4e9f-afc8-bf38712ad8bc | electricity production, hard coal | KR | 1980 - 2022 | ordinary transforming activity | Electricity | 3510:Electric power generation, transmission and distribution | D - Electricity, gas, steam and air conditioning supply | cbe9c9dc-9b5e-40c0-a513-2db2d42e1b1f | ByProduct | residue from cooling tower | 39: Wastes or scraps | kg | 'residue from cooling tower' is a solid waste under the category of industrial wastes. It is primarily generated in chemicals production and heat and electricity production. 'residue from cooling tower' contain the following fractions: 100% cooling tower residue. By the database default (and per unit of reference product),'residue from cooling tower' has 30% water on wet mass basis (70% dry matter) and Carbon present is of only fossil origin (5.44% on a dry matter basis). It has no heating value. This kind of by-product (recyclable or waste) is generated from ordinary transforming activities, and as such can be considered for modelling waste outputs of comparable composition. In the ecoinvent database, treatment option/s for this by-product include: deposition (sanitary landfill). Based on the aforementioned treatments, this by-product receives, it is a non-hazardous waste. This by-product can be modelled on two levels: treatment activity and market activity. The former one refers to the specific technology treating the by-product while the latter level represents a mix of treatments. Users are encouraged to inspect the modelling assumptions of the treatment activities and when selecting the market to additionally inspect the treatment mix. Collection and transportation of this by-product is accounted in the respective market activity, users are advised to inspect and modify the average transportation distances for a case specific modelling.
126241c1-0d29-4064-98a1-a195b27689ea | treatment of waste reinforced concrete, recycling | Europe without Switzerland | 1994 - 2022 | ordinary transforming activity | Waste Treatment & Recycling | 3830:Materials recovery | E - Water supply; sewerage, waste management and remediation activities | 5357a067-f798-46fb-97b0-fa18f723341b | ReferenceProduct | waste reinforced concrete | 39: Wastes or scraps | kg | 'waste reinforced concrete' is a solid waste under the category of construction and demolition wastes. It is primarily generated in construction of building infrastructure. 'waste reinforced concrete' contain the following fractions: 97 % inert material and 3 % steel. By the database default (and per unit of reference product),'waste reinforced concrete' has 0.582000000000005% water on wet mass basis (99.418% dry matter) and it has no Carbon content. It has no heating value. This kind of by-product (recyclable or waste) is generated from ordinary transforming activities, and as such can be considered for modelling waste outputs of comparable composition. In the ecoinvent database, this by-product is used in the following processes: treatment of waste reinforced concrete, collection for final disposal; treatment of waste reinforced concrete, recycling; treatment of waste reinforced concrete, sorting plant. Based on the aforementioned treatments, this by-product receives, it is a non-hazardous waste. This by-product can be modelled on two levels: treatment activity and market activity. The former one refers to the specific technology treating the by-product while the latter level represents a mix of treatments. Users are encouraged to inspect the modelling assumptions of the treatment activities and when selecting the market to additionally inspect the treatment mix. Collection and transportation of this by-product is accounted in the respective market activity, users are advised to inspect and modify the average transportation distances for a case specific modelling.
d03c3e28-bc2e-4288-a6d5-e3e2def1e5f1 | catalytic converter production, selective catalytic reduction, 200 litre | RER | 1992 - 2022 | ordinary transforming activity | Infrastructure & Machinery | 2930:Manufacture of parts and accessories for motor vehicles | C - Manufacturing | 6854fd9d-b189-4677-b55f-45c52bec224e | ReferenceProduct | catalytic converter, selective catalytic reduction, 200 litre | 46910: Electrical ignition or starting equipment of a kind used for internal combustion engines; generators and cut-o[…] | unit | This is an infrastructure, representing the product of a catalytic converter, selective catalytic reduction (SCR). The infrastructure has a capacity of 200 liters. During production, the effective surfaces are coated with approximately 1.5 g (catalyst) per liter (catalysator), whereby for SCR catalysts - assumed here - titanium dioxide is used. During production, the catalyst is heated for approx. 5 hours at 300 °C in an electrically heated air stream. This requires 2 kW of electrical power per liter of catalyst volume is required. The lifespan is assumed to be 20'000 operating hours.
d03c3e28-bc2e-4288-a6d5-e3e2def1e5f1 | catalytic converter production, selective catalytic reduction, 200 litre | RER | 1992 - 2022 | ordinary transforming activity | Infrastructure & Machinery | 2930:Manufacture of parts and accessories for motor vehicles | C - Manufacturing | 64d5b86f-0965-4051-89cc-9580ac0ee5cf | ByProduct | wastewater from pig iron production | 39990: Other wastes n.e.c. | m3 | 'wastewater from pig iron production' is a by-product (wastewater) produced from industrial sources. It is generated from metals processes and electric machinery (boilers, motors, generators, etc) production activities. By the database default (and per unit of reference product),'wastewater from pig iron production' has the following physicochemical characteristics: C: 0 kg/m3 , N: 0 kg/m3 , P: 0 kg/m3. This by-product can have a regional-specific composition; users are prompted to refer to the properties of this wastewater (in activities treating them) for a detailed elemental composition. This kind of by-product (wastewater) is generated from ordinary transforming activities, and as such can be considered for modelling wastewater outputs of comparable composition. In the ecoinvent database, treatment option/s for this wastewater include: wastewater treatment plant. This by-product can be modelled on two levels: treatment activity and market activity. The former one refers to the specific technology treating the by-product while the latter level represents a mix of treatments. Users are encouraged to inspect the modelling assumptions of the treatment activities and when selecting the market to additionally inspect the treatment mix. Collection and transportation of wastewater is accounted in the respective market activity with the use of sewer infrastructure; Transportation of wastewater through a sewer grid results in losses until the wastewater enters the wastewater treatment plant. Direct emissions due to those losses are considered in the market activity. Losses are regional specific and thus users are encouraged to inspect the regional modelling assumptions.
54f4c7ae-083d-42ab-b4de-f930fd695d54 | market for disodium disulphite | GLO | 2020 - 2022 | market activity | Chemicals | 2011:Manufacture of basic chemicals | C - Manufacturing | 2ba90adb-d6f3-48da-a9e3-e67fa98fccab | ReferenceProduct | disodium disulphite | 34240: Phosphates of triammonium; salts and peroxysalts of inorganic acids and metals n.e.c. | kg | Disodium disulphite is a preservative and antioxidant- Soluble in water, it is generally used in food to preserve flavor, color, and to inhibit undesirable microorganism growth. It is also used in other industry sectors such as water treatment, pulp and paper industry, textile industry, and mining industry. | 007681-57-4
96618494-37a1-4840-b176-310f1d8c9dae | market for excavation, hydraulic digger | GLO | 2011 - 2022 | market activity | Infrastructure & Machinery | 4312:Site preparation | F - Construction | 0c826417-e870-4c43-95c4-b38ff2ff47d2 | ReferenceProduct | excavation, hydraulic digger | 54330: Excavating and earthmoving services | m3 | The service "excavation, hydraulic digger" delivers the excavation of 1 m3 of material. It includes the inputs "hydraulic digger" for infrastructure, lubricating oil and fuel consumption, and some measured air emissions as output. A user employing this module should model the excavated material if necessary.
1acd1cbd-7442-4c31-bf9e-2b516ddcf6cb | market for concrete, 35MPa | ZA | 2017 - 2022 | market activity | Cement & Concrete | 2395:Manufacture of articles of concrete, cement and plaster | C - Manufacturing | b1f74287-042b-4171-b90c-b1eb5739f30d | ReferenceProduct | concrete, 35MPa | 37510: Non-refractory mortars and concretes | m3 | The product 'concrete, 35MPa' represents 35MPa ready-mix concrete. Ready-mix concrete consists on mixing cement, aggregates, admixtures and water in a predefined proportion, using an automatic dosing central. 35 MPa concrete is intended for structurally reinforced commercial and industrial usage, exposed to chlorides and freezing and thawing conditions (e.g. bridge, decks, parking decks and ramps, etc.). Megapascal (MPa) is a measure of the compressive strength of concrete (N/mm2). MPa informs of how much pressure can be applied to the concrete product before it cracks or fails.
3ccc76b7-4ed6-4bbd-b884-efe64ad676e5 | skimmed milk, from cow milk to generic market for protein feed | GLO | 2014 - 2022 | ordinary transforming activity | Agriculture & Animal Husbandry | 1080:Manufacture of prepared animal feeds | C - Manufacturing | 8b2dfb58-660d-44eb-b83f-5d9e28e467db | ReferenceProduct | protein feed, 100% crude | 23319: Preparations used in animal feeding n.e.c. | kg | The product 'protein feed, 100% crude' represents the protein content of a product that is used as animal feed. Example of products are: soybean meal; skimmed milk, from cow milk; meat and bone meal; cottonseed meal; rape meal; buttermilk, from cow milk. Protein feed is used for animal feeding. Products with more than 20 % of protein are classified as protein feeds.
3ccc76b7-4ed6-4bbd-b884-efe64ad676e5 | skimmed milk, from cow milk to generic market for protein feed | GLO | 2014 - 2022 | ordinary transforming activity | Agriculture & Animal Husbandry | 1080:Manufacture of prepared animal feeds | C - Manufacturing | 7cb72345-4338-4f2d-830f-65bba3530fdb | ByProduct | energy feed, gross | 23319: Preparations used in animal feeding n.e.c. | MJ | The product 'energy feed, gross' represents the energy content of a product that is used as animal feed. It contains a mix of products: barley grain; fish oil; maize chop; wheat bran; maize grain, feed; flax husks; maize grain; cottonseed, organic; cottonseed; molasses, from sugar beet and other organic sources. Energy feed is used for animal feeding. Products with less than 20% of protein content are classified as energy feeds.
5d0a6a39-19cb-55da-8656-8a28f42dea8d | market for container, for collection of post-consumer waste plastic for recycling | GLO | 2010 - 2022 | market activity | Infrastructure & Machinery | 2220:Manufacture of plastics products | C - Manufacturing | 026c1068-871f-57e5-8fda-30d989615214 | ReferenceProduct | container, for collection of post-consumer waste plastic for recycling | 36990: Articles of plastics n.e.c. | unit | Container for the collection of post-consumer waste plastic for recycling. The reference product is here modelled as a service, and the material flows at the end of the service life are included in the container production activity. The underlying data for the typical material requirements was obtained from PET Recycling Schweiz and represents the average material requirements over different types of single-way and reusable container types/systems.
57c78f9d-f516-42e7-be3e-1fdebe5e323e | sewer grid construction, 1.6E8l/year, 6 km | CH | 1996 - 2022 | ordinary transforming activity | Infrastructure & Machinery; Waste Treatment & Recycling | 4220:Construction of utility projects | F - Construction | a6088246-5e29-4cad-a15d-ba7a26a7b656 | ReferenceProduct | sewer grid, 1.6E8l/year, 6 km | 53253: Sewage and water treatment plants | km | Product information for this product is available within the datasets that produce it.
57c78f9d-f516-42e7-be3e-1fdebe5e323e | sewer grid construction, 1.6E8l/year, 6 km | CH | 1996 - 2022 | ordinary transforming activity | Infrastructure & Machinery; Waste Treatment & Recycling | 4220:Construction of utility projects | F - Construction | 48f6b7c9-093b-4dd0-bf0d-9ba54b4c2d22 | ByProduct | waste concrete, not reinforced | 39: Wastes or scraps | kg | 'waste concrete, not reinforced' is a solid waste under the category of construction and demolition wastes. It is primarily generated in construction and demolition of building infrastructure. 'waste concrete, not reinforced' contain the following fractions: 100% inert waste (concrete). By the database default (and per unit of reference product),'waste concrete, not reinforced' has 0% water on wet mass basis (100% dry matter) and it has no Carbon content. It has no heating value. This kind of by-product (recyclable or waste) is generated from ordinary transforming activities, and as such can be considered for modelling waste outputs of comparable composition. In the ecoinvent database, this by-product is used in the following processes: treatment of waste concrete, not reinforced, collection for final disposal; treatment of waste concrete, not reinforced, recycling; treatment of waste concrete, not reinforced, sorting plant. Based on the aforementioned treatments, this by-product receives, it is a non-hazardous waste. This by-product can be modelled on two levels: treatment activity and market activity. The former one refers to the specific technology treating the by-product while the latter level represents a mix of treatments. Users are encouraged to inspect the modelling assumptions of the treatment activities and when selecting the market to additionally inspect the treatment mix. Collection and transportation of this by-product is accounted in the respective market activity, users are advised to inspect and modify the average transportation distances for a case specific modelling.
57c78f9d-f516-42e7-be3e-1fdebe5e323e | sewer grid construction, 1.6E8l/year, 6 km | CH | 1996 - 2022 | ordinary transforming activity | Infrastructure & Machinery; Waste Treatment & Recycling | 4220:Construction of utility projects | F - Construction | 7ee0ddc3-924d-4339-b9bf-7856af6a698f | ByProduct | waste polyethylene | 39270: Waste, parings and scrap of plastics | kg | 'waste polyethylene' is a solid waste under the category of construction and demolition wastes. It can be sourced in many and various ways and therefore it can belong in all waste categories (commercial and institutional, industrial and construction and demolition). It is primarily generated in a wide range of production and construction activities in many different sectors. 'waste polyethylene' contain the following fractions: 100% waste polyethylene. By the database default (and per unit of reference product),'waste polyethylene' has 0.4% water on wet mass basis (99.6% dry matter) and Carbon present is of only fossil origin (82.53% on a dry matter basis). It has a higher heating value of 42.82 MJ/kg . This kind of by-product (recyclable or waste) is generated from ordinary transforming activities, and as such can be considered for modelling waste outputs of comparable composition. In the ecoinvent database, treatment option/s for this by-product include: deposition (sanitary landfill, unsanitary landfill), thermal (municipal incineration), uncontrolled forms of disposal (open dump, open burning). Based on the aforementioned treatments, this by-product receives, it is a non-hazardous waste. This by-product can be modelled on two levels: treatment activity and market activity. The former one refers to the specific technology treating the by-product while the latter level represents a mix of treatments. Users are encouraged to inspect the modelling assumptions of the treatment activities and when selecting the market to additionally inspect the treatment mix. Collection and transportation of this by-product is accounted in the respective market activity, users are advised to inspect and modify the average transportation distances for a case specific modelling. | 009002-88-4
57c78f9d-f516-42e7-be3e-1fdebe5e323e | sewer grid construction, 1.6E8l/year, 6 km | CH | 1996 - 2022 | ordinary transforming activity | Infrastructure & Machinery; Waste Treatment & Recycling | 4220:Construction of utility projects | F - Construction | 9219c94a-7a25-4a4c-b25d-c096fdd50d47 | ByProduct | waste polyvinylchloride | 39270: Waste, parings and scrap of plastics | kg | 'waste polyvinylchloride' is a solid waste under the category of construction and demolition wastes. It can be sourced in many and various ways and therefore it can belong in all waste categories (commercial and institutional, industrial and construction and demolition). It is primarily generated in a wide range of production activities in many different sectors, like building infrastructure, metal processing, electric apparatuses, heavy machinery, etc. 'waste polyvinylchloride' contain the following fractions: 100% waste polyvinylchloride (PVC). By the database default (and per unit of reference product),'waste polyvinylchloride' has 0.2% water on wet mass basis (99.8% dry matter) and Carbon present is of only fossil origin (44.09% on a dry matter basis). It has a higher heating value of 21.67 MJ/kg . This kind of by-product (recyclable or waste) is generated from ordinary transforming activities, and as such can be considered for modelling waste outputs of comparable composition. In the ecoinvent database, treatment option/s for this by-product include: deposition (sanitary landfill, unsanitary landfill), thermal (municipal incineration), uncontrolled forms of disposal (open dump, open burning). Based on the aforementioned treatments, this by-product receives, it is a non-hazardous waste. This by-product can be modelled on two levels: treatment activity and market activity. The former one refers to the specific technology treating the by-product while the latter level represents a mix of treatments. Users are encouraged to inspect the modelling assumptions of the treatment activities and when selecting the market to additionally inspect the treatment mix. Collection and transportation of this by-product is accounted in the respective market activity, users are advised to inspect and modify the average transportation distances for a case specific modelling. | 009002-86-2
57c78f9d-f516-42e7-be3e-1fdebe5e323e | sewer grid construction, 1.6E8l/year, 6 km | CH | 1996 - 2022 | ordinary transforming activity | Infrastructure & Machinery; Waste Treatment & Recycling | 4220:Construction of utility projects | F - Construction | 7513d2f5-d7ee-497b-971b-a5ad34ab5c83 | ByProduct | waste rubber, unspecified | 39: Wastes or scraps | kg | 'waste rubber, unspecified' is a solid waste under the category of construction and demolition wastes. It can be sourced in many and various ways and therefore it can belong in all waste categories (commercial and institutional, industrial and construction and demolition). It is primarily generated in a wide range of production, construction and maintenance activities in many different sectors. 'waste rubber, unspecified' contain the following fractions: 100% waste rubber. By the database default (and per unit of reference product),'waste rubber, unspecified' has 0% water on wet mass basis (100% dry matter) and Carbon present is of only fossil origin (85.3% on a dry matter basis). It has a higher heating value of 29.3 MJ/kg . This kind of by-product (recyclable or waste) is generated from ordinary transforming activities, and as such can be considered for modelling waste outputs of comparable composition. In the ecoinvent database, treatment option/s for this by-product include: thermal (municipal incineration). Based on the aforementioned treatments, this by-product receives, it is a non-hazardous waste. In addition, this by-product is used in the following processes: clinker production. This by-product can be modelled on two levels: treatment activity and market activity. The former one refers to the specific technology treating the by-product while the latter level represents a mix of treatments. Users are encouraged to inspect the modelling assumptions of the treatment activities and when selecting the market to additionally inspect the treatment mix. Collection and transportation of this by-product is accounted in the respective market activity, users are advised to inspect and modify the average transportation distances for a case specific modelling.
db8f5c90-4107-4525-8ef5-af0f81069365 | market for energy and auxilliary inputs, metal working machine | RER | 2011 - 2022 | market activity | Metals | 259:Manufacture of other fabricated metal products; metalworking service activit | C - Manufacturing | 7c0ab4ca-e778-44c1-a33d-c26466d32c1a | ReferenceProduct | energy and auxilliary inputs, metal working machine | 4421: Machine-tools for working metal; machine-tools for working any material by laser or similar process | kg | This is delivering the service of 'energy and auxilliary inputs, metal working machine'. The service represents the energy and auxilliary processes needed for a metal working machine to operate. 1 kg of this process is needed to produce 1 kg of final product. It includes input materials, energy consumption, emissions, materials end-of-life and process heat coming form natural gas, heavy fuel oil, light fuel oil or hard coal.
3b54a639-ccee-4bd5-9a24-eebfbbb1a3a4 | operation, computer, laptop, 68% active work, electricity from renewable energy products | CH | 2005 - 2022 | ordinary transforming activity | Electronics | 8219:Photocopying, document preparation and other specialized office support act | N - Administrative and support service activities | 65b4ca5d-b35a-4cc1-8645-1064505e5303 | ReferenceProduct | operation, computer, laptop, 68% active work, electricity from renewable energy products | 85: Support services | hour | The 'operation, computer, laptop, 68% active work, label-certified electricity' is delivering the service of operation of a laptop computer with 68% active work, for one hour of use at home. The laptop is assumed to be 68% active mode, 25% standby mode and 6% off mode. The operation includes the use of laptop computer and the electricity consumption from a certified electric mix.
5c0454c1-7df0-4835-964d-adb5abc1241c | treatment of used silencer, steel, DN 315, 50 mm | GLO | 2000 - 2022 | ordinary transforming activity | Waste Treatment & Recycling; Metals | 3830:Materials recovery | E - Water supply; sewerage, waste management and remediation activities | 1b4847ed-e3bf-43f7-b166-1158d304da79 | ReferenceProduct | used silencer steel, DN 315 | 39310: Slag, dross, scalings and other waste from the manufacture of iron or steel | unit | 'used silencer steel, DN 315' is a solid waste under the category of construction and demolition wastes. It is primarily generated in ventilation system production activities. 'used silencer steel, DN 315' contain the following fractions: galvanised steel and glass wool. By the database default (and per unit of reference product),'used silencer steel, DN 315' has 0% water on wet mass basis (100% dry matter) and Carbon present is of only fossil origin (0.45% on a dry matter basis). It has no heating value. This kind of by-product (recyclable or waste) is generated from ordinary transforming activities, and as such can be considered for modelling waste outputs of comparable composition. In the ecoinvent database, this by-product is used in the following processes: treatment of used silencer, steel, DN 315, 50 mm. Based on the aforementioned treatments, this by-product receives, it is a non-hazardous waste. This by-product can be modelled on two levels: treatment activity and market activity. The former one refers to the specific technology treating the by-product while the latter level represents a mix of treatments. Users are encouraged to inspect the modelling assumptions of the treatment activities and when selecting the market to additionally inspect the treatment mix. Collection and transportation of this by-product is accounted in the respective market activity, users are advised to inspect and modify the average transportation distances for a case specific modelling.
5c0454c1-7df0-4835-964d-adb5abc1241c | treatment of used silencer, steel, DN 315, 50 mm | GLO | 2000 - 2022 | ordinary transforming activity | Waste Treatment & Recycling; Metals | 3830:Materials recovery | E - Water supply; sewerage, waste management and remediation activities | 1c17413f-82b0-4ddb-beef-63854b1a8e1f | ByProduct | waste bulk iron, excluding reinforcement | 39310: Slag, dross, scalings and other waste from the manufacture of iron or steel | kg | 'waste bulk iron, excluding reinforcement' is a solid waste under the category of construction and demolition wastes. It can be sourced in many and various ways and therefore it can belong in the following waste categories: industrial. It is primarily generated in a wide range of production activities in many different sectors and in the demolition of building infrastructure. 'waste bulk iron, excluding reinforcement' contain the following fractions: 100% waste steel. By the database default (and per unit of reference product),'waste bulk iron, excluding reinforcement' has 0% water on wet mass basis (100% dry matter) and it has no Carbon content. It has no heating value. This kind of by-product (recyclable or waste) is generated from ordinary transforming activities, and as such can be considered for modelling waste outputs of comparable composition. In the ecoinvent database, this by-product is used in the following processes: treatment of waste bulk iron, excluding reinforcement, sorting plant. Based on the aforementioned treatments, this by-product receives, it is a non-hazardous waste. This by-product can be modelled on two levels: treatment activity and market activity. The former one refers to the specific technology treating the by-product while the latter level represents a mix of treatments. Users are encouraged to inspect the modelling assumptions of the treatment activities and when selecting the market to additionally inspect the treatment mix. Collection and transportation of this by-product is accounted in the respective market activity, users are advised to inspect and modify the average transportation distances for a case specific modelling. | 007439-89-6
5c0454c1-7df0-4835-964d-adb5abc1241c | treatment of used silencer, steel, DN 315, 50 mm | GLO | 2000 - 2022 | ordinary transforming activity | Waste Treatment & Recycling; Metals | 3830:Materials recovery | E - Water supply; sewerage, waste management and remediation activities | bfd577e2-82b4-4166-af2b-3bda540931f6 | ByProduct | waste mineral wool | 39990: Other wastes n.e.c. | kg | 'waste mineral wool' is a solid waste under the category of construction and demolition wastes. It can be sourced in many and various ways and therefore it can belong in the following waste categories: industrial. It is primarily generated in construction of building infrastructure and in different industrial applications like production of ferries, coal stoves, absorption chillers, ect. 'waste mineral wool' contain the following fractions: 100% inert waste (mineral wool). By the database default (and per unit of reference product),'waste mineral wool' has 0% water on wet mass basis (100% dry matter) and it has no Carbon content. It has no heating value. This kind of by-product (recyclable or waste) is generated from ordinary transforming activities, and as such can be considered for modelling waste outputs of comparable composition. In the ecoinvent database, this by-product is used in the following processes: treatment of waste mineral wool, collection for final disposal; treatment of waste mineral wool, recycling; treatment of waste mineral wool, sorting plant. Based on the aforementioned treatments, this by-product receives, it is a non-hazardous waste. This by-product can be modelled on two levels: treatment activity and market activity. The former one refers to the specific technology treating the by-product while the latter level represents a mix of treatments. Users are encouraged to inspect the modelling assumptions of the treatment activities and when selecting the market to additionally inspect the treatment mix. Collection and transportation of this by-product is accounted in the respective market activity, users are advised to inspect and modify the average transportation distances for a case specific modelling.
09b44eaf-68ac-468f-90b4-d6bdcdadccc3 | market for sodium tetrafluoroborate | GLO | 2011 - 2022 | market activity | Chemicals | 2011:Manufacture of basic chemicals | C - Manufacturing | a8033ccc-615f-4e9a-b51f-c483991942ef | ReferenceProduct | sodium tetrafluoroborate | 342: Basic inorganic chemicals n.e.c. | kg | 'sodium tetrafluoroborate' is an inorganic substance with a CAS no. : 013755-29-8. It is called 'sodium;tetrafluoroborate' under IUPAC naming and its molecular formula is: BF4Na. It is solid under normal conditions of temperature and pressure and appears as a white crystalline solid. It is freely soluble in water. It is modelled as a pure substance. Modelling this substance in a solution requires the user to add the solvent of their choice in their models. On a consumer level, is used in the following products: adhesives and sealants, coating products and laboratory chemicals. There is no publicly available information about the consumption of this substance on industrial sites. | 013755-29-8
a7dbf017-1b0e-5fd4-b9d3-b339cb883a7f | electricity production, medium voltage, petroleum refinery operation | CO | 2014 - 2022 | ordinary transforming activity | Fuels; Electricity | 1920:Manufacture of refined petroleum products | C - Manufacturing | 759b89bd-3aa6-42ad-b767-5bb9ef5d331d | ReferenceProduct | electricity, medium voltage | 17100: Electrical energy | kWh | This product represents electrical energy measured in kWh. If electricity is taken from a market for electricity, the transmission infrastructure, country-specific losses and transformation losses (for markets for medium and low voltage) are included. Covers voltages between 1kV and 24 kV.
a7dbf017-1b0e-5fd4-b9d3-b339cb883a7f | electricity production, medium voltage, petroleum refinery operation | CO | 2014 - 2022 | ordinary transforming activity | Fuels; Electricity | 1920:Manufacture of refined petroleum products | C - Manufacturing | e5208079-1561-4537-a1f8-863db2702d0f | ByProduct | hazardous waste, for incineration | 39: Wastes or scraps | kg | 'hazardous waste, for incineration' is a solid waste under the category of industrial wastes. It can be sourced in many and various ways and therefore it can belong in all waste categories (commercial and institutional, industrial and construction and demolition). It is primarily generated in a wide range of activities in different sectors. 'hazardous waste, for incineration' contain the following fractions: 100% average hazardous waste average (e.g. soil contaminated with mineral oil, acids, solvents, emulsions with metals, oil mixtures from e.g., oil separator, non-metallic shredder residues, electrostatic precipitator ashes from waste incineration, wastes and distillation residues from organic synthesis, or road gutter sludge). By the database default (and per unit of reference product),'hazardous waste, for incineration' has 25% water on wet mass basis (75% dry matter) and Carbon present is of only fossil origin (55.47% on a dry matter basis). It has a lower heating value of 17 MJ/kg . This kind of by-product (recyclable or waste) is generated from ordinary transforming activities, and as such can be considered for modelling waste outputs of comparable composition. In the ecoinvent database, treatment option/s for this by-product include: thermal (hazardous waste incineration). Based on the aforementioned treatments, this by-product receives, it is a hazardous waste. This by-product can be modelled on two levels: treatment activity and market activity. The former one refers to the specific technology treating the by-product while the latter level represents a mix of treatments. Users are encouraged to inspect the modelling assumptions of the treatment activities and when selecting the market to additionally inspect the treatment mix. Collection and transportation of this by-product is accounted in the respective market activity, users are advised to inspect and modify the average transportation distances for a case specific modelling.
a7dbf017-1b0e-5fd4-b9d3-b339cb883a7f | electricity production, medium voltage, petroleum refinery operation | CO | 2014 - 2022 | ordinary transforming activity | Fuels; Electricity | 1920:Manufacture of refined petroleum products | C - Manufacturing | 6047c525-49b7-4a7d-baf6-a61283e5eda9 | ByProduct | hazardous waste, for underground deposit | 39: Wastes or scraps | kg | 'hazardous waste, for underground deposit' is a solid waste under the category of industrial wastes. It can be sourced in many and various ways and therefore it can belong in all waste categories (commercial and institutional, industrial and construction and demolition). It is primarily generated in a wide range of activities in different sectors. 'hazardous waste, for underground deposit' contain the following fractions: 100% inert waste meant for underground deposit. Due to lack of data, the composition of this waste is approximated with the known fraction of the municipal solid waste incineration residues. By the database default (and per unit of reference product),'hazardous waste, for underground deposit' has 0% water on wet mass basis (100% dry matter) and Carbon present is of only fossil origin (55.47% on a dry matter basis). It has no heating value. This kind of by-product (recyclable or waste) is generated from ordinary transforming activities, and as such can be considered for modelling waste outputs of comparable composition. In the ecoinvent database, treatment option/s for this by-product include: deposition (underground deposit). Based on the aforementioned treatments, this by-product receives, it is a hazardous waste. This by-product can be modelled on two levels: treatment activity and market activity. The former one refers to the specific technology treating the by-product while the latter level represents a mix of treatments. Users are encouraged to inspect the modelling assumptions of the treatment activities and when selecting the market to additionally inspect the treatment mix. Collection and transportation of this by-product is accounted in the respective market activity, users are advised to inspect and modify the average transportation distances for a case specific modelling.
a7dbf017-1b0e-5fd4-b9d3-b339cb883a7f | electricity production, medium voltage, petroleum refinery operation | CO | 2014 - 2022 | ordinary transforming activity | Fuels; Electricity | 1920:Manufacture of refined petroleum products | C - Manufacturing | 6de9a46d-c36d-4485-a79c-93ba2b57563b | ByProduct | refinery sludge | 39920: Sewage sludge | kg | 'refinery sludge' is a solid waste under the category of industrial wastes. It is primarily generated in fuel and mineral oil refineries. 'refinery sludge' contain the following fractions: 100% refinery sludge. By the database default (and per unit of reference product),'refinery sludge' has 89.5% water on wet mass basis (10.5% dry matter) and Carbon present is of only fossil origin (76.79% on a dry matter basis). It has a lower heating value of 2.45 MJ/kg . This kind of by-product (recyclable or waste) is generated from ordinary transforming activities, and as such can be considered for modelling waste outputs of comparable composition. In the ecoinvent database, treatment option/s for this by-product include: deposition (sanitary landfill, landfarming), thermal (hazardous waste incineration). Based on the aforementioned treatments this by-product receives, it can be both a hazardous and a non-hazardous waste. This by-product can be modelled on two levels: treatment activity and market activity. The former one refers to the specific technology treating the by-product while the latter level represents a mix of treatments. Users are encouraged to inspect the modelling assumptions of the treatment activities and when selecting the market to additionally inspect the treatment mix. Collection and transportation of this by-product is accounted in the respective market activity, users are advised to inspect and modify the average transportation distances for a case specific modelling.
a7dbf017-1b0e-5fd4-b9d3-b339cb883a7f | electricity production, medium voltage, petroleum refinery operation | CO | 2014 - 2022 | ordinary transforming activity | Fuels; Electricity | 1920:Manufacture of refined petroleum products | C - Manufacturing | 27a9b2b8-30cd-45a6-bf1a-9c1f7afde003 | ByProduct | waste gypsum | 39: Wastes or scraps | kg | 'waste gypsum' is a solid waste under the category of industrial wastes. It is primarily generated in refinery operation of various fuels. 'waste gypsum' contain the following fractions: 100% waste gypsum. By the database default (and per unit of reference product),'waste gypsum' has 19.4% water on wet mass basis (80.6% dry matter) and it has no Carbon content. It has no heating value. This kind of by-product (recyclable or waste) is generated from ordinary transforming activities, and as such can be considered for modelling waste outputs of comparable composition. In the ecoinvent database, treatment option/s for this by-product include: deposition (inert material landfill, sanitary landfill). Based on the aforementioned treatments, this by-product receives, it is a non-hazardous waste. This by-product can be modelled on two levels: treatment activity and market activity. The former one refers to the specific technology treating the by-product while the latter level represents a mix of treatments. Users are encouraged to inspect the modelling assumptions of the treatment activities and when selecting the market to additionally inspect the treatment mix. Collection and transportation of this by-product is accounted in the respective market activity, users are advised to inspect and modify the average transportation distances for a case specific modelling. | 013397-24-5
8bbacfbf-501c-4b1a-a602-3a87152db2ff | market for electricity, for reuse in municipal waste incineration only | TW | 2008 - 2022 | market activity | Electricity; Waste Treatment & Recycling | 3821:Treatment and disposal of non-hazardous waste | E - Water supply; sewerage, waste management and remediation activities | 637ee275-a239-4dcb-b084-abfa110dd65b | ReferenceProduct | electricity, for reuse in municipal waste incineration only | 17100: Electrical energy | kWh | This product represents electrical energy measured in kWh. If electricity is taken from a market for electricity, the transmission infrastructure, country-specific losses and transformation losses (for markets for medium and low voltage) are included. Covers voltages between 1kV and 24 kV. Electricity that is produced internally in the incineration plant. Excess electricity is fed into 'market for electricity, medium voltage'.
8bbacfbf-501c-4b1a-a602-3a87152db2ff | market for electricity, for reuse in municipal waste incineration only | TW | 2008 - 2022 | market activity | Electricity; Waste Treatment & Recycling | 3821:Treatment and disposal of non-hazardous waste | E - Water supply; sewerage, waste management and remediation activities | 637ee275-a239-4dcb-b084-abfa110dd65b | ByProduct | electricity, for reuse in municipal waste incineration only | 17100: Electrical energy | kWh | This product represents electrical energy measured in kWh. If electricity is taken from a market for electricity, the transmission infrastructure, country-specific losses and transformation losses (for markets for medium and low voltage) are included. Covers voltages between 1kV and 24 kV. Electricity that is produced internally in the incineration plant. Excess electricity is fed into 'market for electricity, medium voltage'.
f05014a9-9da3-5777-95c1-cedcfa1726f2 | market for electricity, medium voltage | NI | 2014 - 2022 | market activity | Electricity | 3510:Electric power generation, transmission and distribution | D - Electricity, gas, steam and air conditioning supply | 759b89bd-3aa6-42ad-b767-5bb9ef5d331d | ReferenceProduct | electricity, medium voltage | 17100: Electrical energy | kWh | This product represents electrical energy measured in kWh. If electricity is taken from a market for electricity, the transmission infrastructure, country-specific losses and transformation losses (for markets for medium and low voltage) are included. Covers voltages between 1kV and 24 kV.
09a1e0d1-f5df-4aef-9b1b-b60958980bcb | transport, freight, lorry, all sizes, EURO1 to generic market for transport, freight, lorry, unspecified | BR | 2019 - 2022 | ordinary transforming activity | Transport | 4923:Freight transport by road | H - Transportation and storage | cfbce515-3f54-4411-ad9d-3d26b7faa15a | ReferenceProduct | transport, freight, lorry, unspecified | 6511: Road transport services of freight | metric ton*km | This is delivering the service of transportation of 1 metric ton across the distance of 1 km. This service only considers the transportation of goods. The vehicle operates with diesel, and it provides a fleet average that includes different lorry classes as well as EURO classes. Specific transport activities are available in the database, this represents a generic product that can be used when no further information are available. This service provides combines data for transport which is calculated for an average load factor, including empty return trips.
23268705-25a9-4502-b749-0c72a37fd35e | market for dried roughage store, air dried, solar | GLO | 2011 - 2022 | market activity | Infrastructure & Machinery; Agriculture & Animal Husbandry | 4100:Construction of buildings | F - Construction | 7f4e26b4-bf6a-4e94-bf7d-32c1ebb9f203 | ReferenceProduct | dried roughage store, air dried, solar | 53121: Industrial buildings | m3 | This is an immobile infrastructure, representing the construction of a "dried roughage store, air dried, solar", a feeding facility for husbandry. The infrastructure represents a typical dried roughage store, that contains an installation part (ventilator, impeller blower with telescopic spreader, ventilation rust), a part with the building around the store (floor, walls and roof) and a double roof structure to warm the air by sun. It has a total size of 830 m3 and a lifetime of 50 years. The process includes construction material inputs, building machines for construction and materials for their repair and replacement end-of-life, electricity consumption and land use. It excludes direct emissions from construction, end-of-life of production and the resources used during utilization phase of the building.
434848a8-06d7-55f7-9663-ff3994913338 | land use change, annual crop | BR-SP | 2014 - 2022 | ordinary transforming activity | Land Use | 0161:Support activities for crop production | A - Agriculture, forestry and fishing | 1d32b849-121f-4d23-853c-fa2bf55c42e9 | ReferenceProduct | land use change, annual crop | 7: Financial and related services; real estate services; and rental and leasing services | ha | This represents the service of "land use change, annual crop". It models the air emissions associated with transforming and occupying 1 ha of land to be used for an annual crop production. The transformation can be split between change from annual cropland, perennial cropland, primary forest, secondary forest and grassland to annual crop. The transformation data (split) have regional variation so users are prompted to examine the relevant geographies that are of interested.
2039aeb4-6b2e-4bd0-9559-baf7096ac94c | ventilation system production, central, 1 x 720 m3/h, polyethylene ducts, with earth tube heat exchanger | GLO | 2003 - 2022 | ordinary transforming activity | Infrastructure & Machinery | 4322:Plumbing, heat and air-conditioning installation | F - Construction | 7afb71aa-116b-48d0-9f41-64ef1c95c831 | ReferenceProduct | ventilation system, central, 1 x 720 m3/h, polyethylene ducts, with earth tube heat exchanger | 44815: Fans and ventilating or recycling hoods of the domestic type | unit | This is an immobile infrastructure, representing the construction of a ventilation system, central, 1 x 720 m3/h, polyethylene ducts, with earth tube heat exchanger, a central ventilation system for a multi family house. It represents a central ventilation system including 4 parallel polyethylene ground heat exchanger tubes (200 mm diameter). Air distribution from the central ventilation unit with a galvanised steel tube (400 mm diameter) to the distribution housings in the 6 flats. Distribution of fresh- and exhaust-air within the flat with polyethylene tubes (75 mm diameter). Exhaust air from the air collection housings in the 6 flats with a galvanised steel tube (400 mm diameter) to the central ventilation unit. Exhaust air from the ventilation unit to the outside air with a galvanised steel tube (400 mm diameter). The lifetime is assumed to be 50 years. The process includes building materials and their decommission.
2039aeb4-6b2e-4bd0-9559-baf7096ac94c | ventilation system production, central, 1 x 720 m3/h, polyethylene ducts, with earth tube heat exchanger | GLO | 2003 - 2022 | ordinary transforming activity | Infrastructure & Machinery | 4322:Plumbing, heat and air-conditioning installation | F - Construction | c08ad952-7c7a-4391-9601-920a42d2329b | ByProduct | used air distribution terminal panel steel, 120 m3/h | 39310: Slag, dross, scalings and other waste from the manufacture of iron or steel | unit | 'used air distribution terminal panel steel, 120 m3/h' is a solid waste under the category of construction and demolition wastes. It is primarily generated in ventilation system production activities. 'used air distribution terminal panel steel, 120 m3/h' contain the following fractions: zinc coated steel and polyurethane (PUR) foam insulation. By the database default (and per unit of reference product),'used air distribution terminal panel steel, 120 m3/h' has 0% water on wet mass basis (100% dry matter) and Carbon present is of only fossil origin (1.67% on a dry matter basis). It has no heating value. This kind of by-product (recyclable or waste) is generated from ordinary transforming activities, and as such can be considered for modelling waste outputs of comparable composition. In the ecoinvent database, this by-product is used in the following processes: treatment of used air distribution terminal panel, steel, 120 m3/h. Based on the aforementioned treatments, this by-product receives, it is a non-hazardous waste. This by-product can be modelled on two levels: treatment activity and market activity. The former one refers to the specific technology treating the by-product while the latter level represents a mix of treatments. Users are encouraged to inspect the modelling assumptions of the treatment activities and when selecting the market to additionally inspect the treatment mix. Collection and transportation of this by-product is accounted in the respective market activity, users are advised to inspect and modify the average transportation distances for a case specific modelling.
2039aeb4-6b2e-4bd0-9559-baf7096ac94c | ventilation system production, central, 1 x 720 m3/h, polyethylene ducts, with earth tube heat exchanger | GLO | 2003 - 2022 | ordinary transforming activity | Infrastructure & Machinery | 4322:Plumbing, heat and air-conditioning installation | F - Construction | b4cbdbae-1427-4fe2-8388-cab714a46011 | ByProduct | used air filter central unit, 600 m3/h | 39990: Other wastes n.e.c. | unit | 'used air filter central unit, 600 m3/h' is a solid waste under the category of construction and demolition wastes. It is primarily generated in ventilation system production activities. 'used air filter central unit, 600 m3/h' contain the following fractions: polyester fleece and frame galvanised steel. By the database default (and per unit of reference product),'used air filter central unit, 600 m3/h' has 0% water on wet mass basis (100% dry matter) and Carbon present is of only fossil origin (8.53% on a dry matter basis). It has no heating value. This kind of by-product (recyclable or waste) is generated from ordinary transforming activities, and as such can be considered for modelling waste outputs of comparable composition. In the ecoinvent database, this by-product is used in the following processes: treatment of used air filter, central unit, 600 m3/h. Based on the aforementioned treatments, this by-product receives, it is a non-hazardous waste. This by-product can be modelled on two levels: treatment activity and market activity. The former one refers to the specific technology treating the by-product while the latter level represents a mix of treatments. Users are encouraged to inspect the modelling assumptions of the treatment activities and when selecting the market to additionally inspect the treatment mix. Collection and transportation of this by-product is accounted in the respective market activity, users are advised to inspect and modify the average transportation distances for a case specific modelling.
2039aeb4-6b2e-4bd0-9559-baf7096ac94c | ventilation system production, central, 1 x 720 m3/h, polyethylene ducts, with earth tube heat exchanger | GLO | 2003 - 2022 | ordinary transforming activity | Infrastructure & Machinery | 4322:Plumbing, heat and air-conditioning installation | F - Construction | 3a90b63b-1cab-49e0-91f2-0b918c82b925 | ByProduct | used air filter in exhaust air valve | 39990: Other wastes n.e.c. | unit | 'used air filter in exhaust air valve' is a solid waste under the category of construction and demolition wastes. It is primarily generated in ventilation system production activities. 'used air filter in exhaust air valve' contain the following fractions: polyester fleece. By the database default (and per unit of reference product),'used air filter in exhaust air valve' has 0% water on wet mass basis (100% dry matter) and Carbon present is of only fossil origin (65.63% on a dry matter basis). It has no heating value. This kind of by-product (recyclable or waste) is generated from ordinary transforming activities, and as such can be considered for modelling waste outputs of comparable composition. In the ecoinvent database, this by-product is used in the following processes: treatment of used air filter, in exhaust air valve. Based on the aforementioned treatments, this by-product receives, it is a non-hazardous waste. This by-product can be modelled on two levels: treatment activity and market activity. The former one refers to the specific technology treating the by-product while the latter level represents a mix of treatments. Users are encouraged to inspect the modelling assumptions of the treatment activities and when selecting the market to additionally inspect the treatment mix. Collection and transportation of this by-product is accounted in the respective market activity, users are advised to inspect and modify the average transportation distances for a case specific modelling.
2039aeb4-6b2e-4bd0-9559-baf7096ac94c | ventilation system production, central, 1 x 720 m3/h, polyethylene ducts, with earth tube heat exchanger | GLO | 2003 - 2022 | ordinary transforming activity | Infrastructure & Machinery | 4322:Plumbing, heat and air-conditioning installation | F - Construction | e6c090d7-8dd0-494c-8619-cfe18c079316 | ByProduct | used blower and heat exchange unit central, 600-1200 m3/h | 39990: Other wastes n.e.c. | unit | 'used blower and heat exchange unit central, 600-1200 m3/h' is a solid waste under the category of construction and demolition wastes. It is primarily generated in ventilation system production activities. 'used blower and heat exchange unit central, 600-1200 m3/h' contain the following fractions: galvanised steel. By the database default (and per unit of reference product),'used blower and heat exchange unit central, 600-1200 m3/h' has 0% water on wet mass basis (100% dry matter) and Carbon present is of both fossil (0.85% on a dry matter basis), and non-fossil origin (0% on a dry matter basis). It has no heating value. This kind of by-product (recyclable or waste) is generated from ordinary transforming activities, and as such can be considered for modelling waste outputs of comparable composition. In the ecoinvent database, this by-product is used in the following processes: treatment of used blower and heat exchange unit, central, 600-1200 m3/h. Based on the aforementioned treatments, this by-product receives, it is a non-hazardous waste. This by-product can be modelled on two levels: treatment activity and market activity. The former one refers to the specific technology treating the by-product while the latter level represents a mix of treatments. Users are encouraged to inspect the modelling assumptions of the treatment activities and when selecting the market to additionally inspect the treatment mix. Collection and transportation of this by-product is accounted in the respective market activity, users are advised to inspect and modify the average transportation distances for a case specific modelling.
2039aeb4-6b2e-4bd0-9559-baf7096ac94c | ventilation system production, central, 1 x 720 m3/h, polyethylene ducts, with earth tube heat exchanger | GLO | 2003 - 2022 | ordinary transforming activity | Infrastructure & Machinery | 4322:Plumbing, heat and air-conditioning installation | F - Construction | fb8ade8c-e39e-4733-88be-1357e3c8d52c | ByProduct | used exhaust air roof hood steel, DN 400 | 39310: Slag, dross, scalings and other waste from the manufacture of iron or steel | unit | 'used exhaust air roof hood steel, DN 400' is a solid waste under the category of construction and demolition wastes. It is primarily generated in ventilation system production activities. 'used exhaust air roof hood steel, DN 400' contain the following fractions: zinc coated steel and waste paint. By the database default (and per unit of reference product),'used exhaust air roof hood steel, DN 400' has 0% water on wet mass basis (100% dry matter) and Carbon present is of only fossil origin (0.38% on a dry matter basis). It has no heating value. This kind of by-product (recyclable or waste) is generated from ordinary transforming activities, and as such can be considered for modelling waste outputs of comparable composition. In the ecoinvent database, this by-product is used in the following processes: treatment of used exhaust air roof hood, steel, DN 400. Based on the aforementioned treatments, this by-product receives, it is a non-hazardous waste. This by-product can be modelled on two levels: treatment activity and market activity. The former one refers to the specific technology treating the by-product while the latter level represents a mix of treatments. Users are encouraged to inspect the modelling assumptions of the treatment activities and when selecting the market to additionally inspect the treatment mix. Collection and transportation of this by-product is accounted in the respective market activity, users are advised to inspect and modify the average transportation distances for a case specific modelling.
2039aeb4-6b2e-4bd0-9559-baf7096ac94c | ventilation system production, central, 1 x 720 m3/h, polyethylene ducts, with earth tube heat exchanger | GLO | 2003 - 2022 | ordinary transforming activity | Infrastructure & Machinery | 4322:Plumbing, heat and air-conditioning installation | F - Construction | b1fe9782-ad6b-46e9-b7e3-2895c1a1e506 | ByProduct | used exhaust air valve in-wall housing, plastic/steel | 39310: Slag, dross, scalings and other waste from the manufacture of iron or steel | unit | 'used exhaust air valve in-wall housing, plastic/steel' is a solid waste under the category of construction and demolition wastes. It is primarily generated in ventilation system production activities. 'used exhaust air valve in-wall housing, plastic/steel' contain the following fractions: polyvinylchloride and zinc coated steel. By the database default (and per unit of reference product),'used exhaust air valve in-wall housing, plastic/steel' has 0% water on wet mass basis (100% dry matter) and Carbon present is of only fossil origin (7.98% on a dry matter basis). It has no heating value. This kind of by-product (recyclable or waste) is generated from ordinary transforming activities, and as such can be considered for modelling waste outputs of comparable composition. In the ecoinvent database, this by-product is used in the following processes: treatment of used exhaust air valve, in-wall housing, plastic/steel, DN 125. Based on the aforementioned treatments, this by-product receives, it is a non-hazardous waste. This by-product can be modelled on two levels: treatment activity and market activity. The former one refers to the specific technology treating the by-product while the latter level represents a mix of treatments. Users are encouraged to inspect the modelling assumptions of the treatment activities and when selecting the market to additionally inspect the treatment mix. Collection and transportation of this by-product is accounted in the respective market activity, users are advised to inspect and modify the average transportation distances for a case specific modelling.
2039aeb4-6b2e-4bd0-9559-baf7096ac94c | ventilation system production, central, 1 x 720 m3/h, polyethylene ducts, with earth tube heat exchanger | GLO | 2003 - 2022 | ordinary transforming activity | Infrastructure & Machinery | 4322:Plumbing, heat and air-conditioning installation | F - Construction | 51ad82f7-335d-497d-a632-764c220c79fd | ByProduct | used flexible duct aluminium/PET, DN of 125 | 39363: Waste and scrap of aluminium | m | 'used flexible duct aluminium/PET, DN of 125' is a solid waste under the category of construction and demolition wastes. It is primarily generated in ventilation system production activities. 'used flexible duct aluminium/PET, DN of 125' contain the following fractions: polyethylene terephthalane (PET), aluminium, galvanised steel and paperboard. By the database default (and per unit of reference product),'used flexible duct aluminium/PET, DN of 125' has 0% water on wet mass basis (100% dry matter) and Carbon present is of only fossil origin (43.65% on a dry matter basis). It has no heating value. This kind of by-product (recyclable or waste) is generated from ordinary transforming activities, and as such can be considered for modelling waste outputs of comparable composition. In the ecoinvent database, this by-product is used in the following processes: treatment of used flexible duct, aluminium/PET, DN of 125. Based on the aforementioned treatments, this by-product receives, it is a non-hazardous waste. This by-product can be modelled on two levels: treatment activity and market activity. The former one refers to the specific technology treating the by-product while the latter level represents a mix of treatments. Users are encouraged to inspect the modelling assumptions of the treatment activities and when selecting the market to additionally inspect the treatment mix. Collection and transportation of this by-product is accounted in the respective market activity, users are advised to inspect and modify the average transportation distances for a case specific modelling.
2039aeb4-6b2e-4bd0-9559-baf7096ac94c | ventilation system production, central, 1 x 720 m3/h, polyethylene ducts, with earth tube heat exchanger | GLO | 2003 - 2022 | ordinary transforming activity | Infrastructure & Machinery | 4322:Plumbing, heat and air-conditioning installation | F - Construction | dc51ae97-77f9-4182-9997-782623407cec | ByProduct | used insulation spiral-seam duct rockwool, DN 400 | 39990: Other wastes n.e.c. | m | 'used insulation spiral-seam duct rockwool, DN 400' is a solid waste under the category of construction and demolition wastes. It is primarily generated in ventilation system production activities. 'used insulation spiral-seam duct rockwool, DN 400' contain the following fractions: rock wool, aluminium and galvanised steel . By the database default (and per unit of reference product),'used insulation spiral-seam duct rockwool, DN 400' has 0% water on wet mass basis (100% dry matter) and Carbon present is of only fossil origin (0.92% on a dry matter basis). It has no heating value. This kind of by-product (recyclable or waste) is generated from ordinary transforming activities, and as such can be considered for modelling waste outputs of comparable composition. In the ecoinvent database, this by-product is used in the following processes: treatment of used insulation spiral-seam duct, rockwool, DN 400, 30 mm. Based on the aforementioned treatments, this by-product receives, it is a non-hazardous waste. This by-product can be modelled on two levels: treatment activity and market activity. The former one refers to the specific technology treating the by-product while the latter level represents a mix of treatments. Users are encouraged to inspect the modelling assumptions of the treatment activities and when selecting the market to additionally inspect the treatment mix. Collection and transportation of this by-product is accounted in the respective market activity, users are advised to inspect and modify the average transportation distances for a case specific modelling.
2039aeb4-6b2e-4bd0-9559-baf7096ac94c | ventilation system production, central, 1 x 720 m3/h, polyethylene ducts, with earth tube heat exchanger | GLO | 2003 - 2022 | ordinary transforming activity | Infrastructure & Machinery | 4322:Plumbing, heat and air-conditioning installation | F - Construction | 81723154-22ef-477b-87a5-7944acccb53d | ByProduct | used outside air intake stainless steel, DN 370 | 39310: Slag, dross, scalings and other waste from the manufacture of iron or steel | unit | 'used outside air intake stainless steel, DN 370' is a solid waste under the category of industrial wastes. It is primarily generated in end-of-life of outside air intake stainless steel, DN 370. 'used outside air intake stainless steel, DN 370' contain the following fractions: stainless steel and polyethylene/polypropylene . By the database default (and per unit of reference product),'used outside air intake stainless steel, DN 370' has 0% water on wet mass basis (100% dry matter) and Carbon present is of only fossil origin (5.2% on a dry matter basis). It has no heating value. This kind of by-product (recyclable or waste) is generated from ordinary transforming activities, and as such can be considered for modelling waste outputs of comparable composition. In the ecoinvent database, this by-product is used in the following processes: treatment of used outside air intake, stainless steel, DN 370. Based on the aforementioned treatments, this by-product receives, it is a non-hazardous waste. This by-product can be modelled on two levels: treatment activity and market activity. The former one refers to the specific technology treating the by-product while the latter level represents a mix of treatments. Users are encouraged to inspect the modelling assumptions of the treatment activities and when selecting the market to additionally inspect the treatment mix. Collection and transportation of this by-product is accounted in the respective market activity, users are advised to inspect and modify the average transportation distances for a case specific modelling.
2039aeb4-6b2e-4bd0-9559-baf7096ac94c | ventilation system production, central, 1 x 720 m3/h, polyethylene ducts, with earth tube heat exchanger | GLO | 2003 - 2022 | ordinary transforming activity | Infrastructure & Machinery | 4322:Plumbing, heat and air-conditioning installation | F - Construction | 5c77149d-00f4-4d78-9977-7b6eb2e89411 | ByProduct | used room-connecting overflow element steel, approx. 40 m3/h | 39310: Slag, dross, scalings and other waste from the manufacture of iron or steel | unit | 'used room-connecting overflow element steel, approx. 40 m3/h' is a solid waste under the category of construction and demolition wastes. It is primarily generated in ventilation system production activities. 'used room-connecting overflow element steel, approx. 40 m3/h' contain the following fractions: galvanised steel, rubber and metal paint. By the database default (and per unit of reference product),'used room-connecting overflow element steel, approx. 40 m3/h' has 0% water on wet mass basis (100% dry matter) and Carbon present is of only fossil origin (21.14% on a dry matter basis). It has no heating value. This kind of by-product (recyclable or waste) is generated from ordinary transforming activities, and as such can be considered for modelling waste outputs of comparable composition. In the ecoinvent database, this by-product is used in the following processes: treatment of used room-connecting overflow element, steel, approx. 40 m3/h. Based on the aforementioned treatments, this by-product receives, it is a non-hazardous waste. This by-product can be modelled on two levels: treatment activity and market activity. The former one refers to the specific technology treating the by-product while the latter level represents a mix of treatments. Users are encouraged to inspect the modelling assumptions of the treatment activities and when selecting the market to additionally inspect the treatment mix. Collection and transportation of this by-product is accounted in the respective market activity, users are advised to inspect and modify the average transportation distances for a case specific modelling.
2039aeb4-6b2e-4bd0-9559-baf7096ac94c | ventilation system production, central, 1 x 720 m3/h, polyethylene ducts, with earth tube heat exchanger | GLO | 2003 - 2022 | ordinary transforming activity | Infrastructure & Machinery | 4322:Plumbing, heat and air-conditioning installation | F - Construction | a000dc8b-0d46-4c8b-9589-2659b0a357b5 | ByProduct | used sealing tape aluminium/PE, 50 mm wide | 39363: Waste and scrap of aluminium | m | 'used sealing tape aluminium/PE, 50 mm wide' is a solid waste under the category of construction and demolition wastes. It is primarily generated in ventilation system production activities. 'used sealing tape aluminium/PE, 50 mm wide' contain the following fractions: aluminium, paint and polyethylene/polypropylene. By the database default (and per unit of reference product),'used sealing tape aluminium/PE, 50 mm wide' has 0% water on wet mass basis (100% dry matter) and Carbon present is of only fossil origin (70.76% on a dry matter basis). It has no heating value. This kind of by-product (recyclable or waste) is generated from ordinary transforming activities, and as such can be considered for modelling waste outputs of comparable composition. In the ecoinvent database, this by-product is used in the following processes: treatment of used sealing tape, aluminium/PE, 50 mm wide. Based on the aforementioned treatments, this by-product receives, it is a non-hazardous waste. This by-product can be modelled on two levels: treatment activity and market activity. The former one refers to the specific technology treating the by-product while the latter level represents a mix of treatments. Users are encouraged to inspect the modelling assumptions of the treatment activities and when selecting the market to additionally inspect the treatment mix. Collection and transportation of this by-product is accounted in the respective market activity, users are advised to inspect and modify the average transportation distances for a case specific modelling.
2039aeb4-6b2e-4bd0-9559-baf7096ac94c | ventilation system production, central, 1 x 720 m3/h, polyethylene ducts, with earth tube heat exchanger | GLO | 2003 - 2022 | ordinary transforming activity | Infrastructure & Machinery | 4322:Plumbing, heat and air-conditioning installation | F - Construction | 79dca4b9-6291-44e2-9d56-9896d593b42d | ByProduct | used silencer steel, DN 125 | 39310: Slag, dross, scalings and other waste from the manufacture of iron or steel | unit | 'used silencer steel, DN 125' is a solid waste under the category of construction and demolition wastes. It is primarily generated in ventilation system production activities. 'used silencer steel, DN 125' contain the following fractions: galvanised steel and glass wool. By the database default (and per unit of reference product),'used silencer steel, DN 125' has 0% water on wet mass basis (100% dry matter) and Carbon present is of only fossil origin (0.48% on a dry matter basis). It has no heating value. This kind of by-product (recyclable or waste) is generated from ordinary transforming activities, and as such can be considered for modelling waste outputs of comparable composition. In the ecoinvent database, this by-product is used in the following processes: treatment of used silencer, steel, DN 125. Based on the aforementioned treatments, this by-product receives, it is a non-hazardous waste. This by-product can be modelled on two levels: treatment activity and market activity. The former one refers to the specific technology treating the by-product while the latter level represents a mix of treatments. Users are encouraged to inspect the modelling assumptions of the treatment activities and when selecting the market to additionally inspect the treatment mix. Collection and transportation of this by-product is accounted in the respective market activity, users are advised to inspect and modify the average transportation distances for a case specific modelling.
2039aeb4-6b2e-4bd0-9559-baf7096ac94c | ventilation system production, central, 1 x 720 m3/h, polyethylene ducts, with earth tube heat exchanger | GLO | 2003 - 2022 | ordinary transforming activity | Infrastructure & Machinery | 4322:Plumbing, heat and air-conditioning installation | F - Construction | 1b4847ed-e3bf-43f7-b166-1158d304da79 | ByProduct | used silencer steel, DN 315 | 39310: Slag, dross, scalings and other waste from the manufacture of iron or steel | unit | 'used silencer steel, DN 315' is a solid waste under the category of construction and demolition wastes. It is primarily generated in ventilation system production activities. 'used silencer steel, DN 315' contain the following fractions: galvanised steel and glass wool. By the database default (and per unit of reference product),'used silencer steel, DN 315' has 0% water on wet mass basis (100% dry matter) and Carbon present is of only fossil origin (0.45% on a dry matter basis). It has no heating value. This kind of by-product (recyclable or waste) is generated from ordinary transforming activities, and as such can be considered for modelling waste outputs of comparable composition. In the ecoinvent database, this by-product is used in the following processes: treatment of used silencer, steel, DN 315, 50 mm. Based on the aforementioned treatments, this by-product receives, it is a non-hazardous waste. This by-product can be modelled on two levels: treatment activity and market activity. The former one refers to the specific technology treating the by-product while the latter level represents a mix of treatments. Users are encouraged to inspect the modelling assumptions of the treatment activities and when selecting the market to additionally inspect the treatment mix. Collection and transportation of this by-product is accounted in the respective market activity, users are advised to inspect and modify the average transportation distances for a case specific modelling.
2039aeb4-6b2e-4bd0-9559-baf7096ac94c | ventilation system production, central, 1 x 720 m3/h, polyethylene ducts, with earth tube heat exchanger | GLO | 2003 - 2022 | ordinary transforming activity | Infrastructure & Machinery | 4322:Plumbing, heat and air-conditioning installation | F - Construction | ed56de35-0741-40e3-8238-4074be1d7a24 | ByProduct | used ventilation control and wiring central unit | 39990: Other wastes n.e.c. | unit | 'used ventilation control and wiring central unit' is a solid waste under the category of construction and demolition wastes. It is primarily generated in ventilation system production activities. 'used ventilation control and wiring central unit' contain the following fractions: electronic scrap and electric wiring. By the database default (and per unit of reference product),'used ventilation control and wiring central unit' has 0% water on wet mass basis (100% dry matter) and Carbon present is of both fossil (26.23% on a dry matter basis), and non-fossil origin (0% on a dry matter basis). It has no heating value. This kind of by-product (recyclable or waste) is generated from ordinary transforming activities, and as such can be considered for modelling waste outputs of comparable composition. In the ecoinvent database, this by-product is used in the following processes: treatment of used ventilation control and wiring, central unit. Based on the aforementioned treatments, this by-product receives, it is a non-hazardous waste. This by-product can be modelled on two levels: treatment activity and market activity. The former one refers to the specific technology treating the by-product while the latter level represents a mix of treatments. Users are encouraged to inspect the modelling assumptions of the treatment activities and when selecting the market to additionally inspect the treatment mix. Collection and transportation of this by-product is accounted in the respective market activity, users are advised to inspect and modify the average transportation distances for a case specific modelling.
2039aeb4-6b2e-4bd0-9559-baf7096ac94c | ventilation system production, central, 1 x 720 m3/h, polyethylene ducts, with earth tube heat exchanger | GLO | 2003 - 2022 | ordinary transforming activity | Infrastructure & Machinery | 4322:Plumbing, heat and air-conditioning installation | F - Construction | 1c17413f-82b0-4ddb-beef-63854b1a8e1f | ByProduct | waste bulk iron, excluding reinforcement | 39310: Slag, dross, scalings and other waste from the manufacture of iron or steel | kg | 'waste bulk iron, excluding reinforcement' is a solid waste under the category of construction and demolition wastes. It can be sourced in many and various ways and therefore it can belong in the following waste categories: industrial. It is primarily generated in a wide range of production activities in many different sectors and in the demolition of building infrastructure. 'waste bulk iron, excluding reinforcement' contain the following fractions: 100% waste steel. By the database default (and per unit of reference product),'waste bulk iron, excluding reinforcement' has 0% water on wet mass basis (100% dry matter) and it has no Carbon content. It has no heating value. This kind of by-product (recyclable or waste) is generated from ordinary transforming activities, and as such can be considered for modelling waste outputs of comparable composition. In the ecoinvent database, this by-product is used in the following processes: treatment of waste bulk iron, excluding reinforcement, sorting plant. Based on the aforementioned treatments, this by-product receives, it is a non-hazardous waste. This by-product can be modelled on two levels: treatment activity and market activity. The former one refers to the specific technology treating the by-product while the latter level represents a mix of treatments. Users are encouraged to inspect the modelling assumptions of the treatment activities and when selecting the market to additionally inspect the treatment mix. Collection and transportation of this by-product is accounted in the respective market activity, users are advised to inspect and modify the average transportation distances for a case specific modelling. | 007439-89-6
2039aeb4-6b2e-4bd0-9559-baf7096ac94c | ventilation system production, central, 1 x 720 m3/h, polyethylene ducts, with earth tube heat exchanger | GLO | 2003 - 2022 | ordinary transforming activity | Infrastructure & Machinery | 4322:Plumbing, heat and air-conditioning installation | F - Construction | 5bf224ae-3af5-4eb2-9493-330c16472ca2 | ByProduct | waste polyethylene/polypropylene product | 39270: Waste, parings and scrap of plastics | kg | 'waste polyethylene/polypropylene product' is a solid waste under the category of construction and demolition wastes. It can be sourced in many and various ways and therefore it can belong in the following waste categories: industrial. It is primarily generated in construction of building infrastructure and different industrial activities like production of mattresses, turbines, pumps, etc. 'waste polyethylene/polypropylene product' contain the following fractions: 100% waste polyethylene/polypropylene. By the database default (and per unit of reference product),'waste polyethylene/polypropylene product' has 15.3% water on wet mass basis (84.7% dry matter) and Carbon present is of only fossil origin (74.8% on a dry matter basis). It has a lower heating value of 42.47 MJ/kg . This kind of by-product (recyclable or waste) is generated from ordinary transforming activities, and as such can be considered for modelling waste outputs of comparable composition. In the ecoinvent database, this by-product is used in the following processes: treatment of waste polyethylene/polypropylene product, collection for final disposal. Based on the aforementioned treatments, this by-product receives, it is a non-hazardous waste. This by-product can be modelled on two levels: treatment activity and market activity. The former one refers to the specific technology treating the by-product while the latter level represents a mix of treatments. Users are encouraged to inspect the modelling assumptions of the treatment activities and when selecting the market to additionally inspect the treatment mix. Collection and transportation of this by-product is accounted in the respective market activity, users are advised to inspect and modify the average transportation distances for a case specific modelling.
4c7ec384-5b70-510e-9bb8-297f36d27022 | market for inorganic phosphorus fertiliser, as P2O5 | US | 2016 - 2022 | market activity | Agriculture & Animal Husbandry | 0161:Support activities for crop production | A - Agriculture, forestry and fishing | 5321a299-0c03-4bfc-9dda-d020456f6b2e | ReferenceProduct | inorganic phosphorus fertiliser, as P2O5 | 3462: Mineral or chemical fertilizers, phosphatic | kg | 'inorganic phosphorus fertiliser, as P2O5' is an inorganic substance with a CAS no. : . It is called 'which is supplying the nutrient of Phosphorus to the plants' under IUPAC naming and its molecular formula is: . It is mostly solid (else liquid) under normal conditions of temperature and pressure. The product represents an equivalent form of Phosphorus that is present in the fertiliser and is expressed as a mass of pure phosphorus pentoxide (P2O5). Modelling this substance in a solution requires the user to add the solvent of their choice in their models. There is no publicly available information about the consumption of this substance on a consumer level. There is no publicly available information about the consumption of this substance on industrial sites. Based on EU regulations (REGULATION (EU) 2019/1009), if this substance would be used as fertiliser, it could be labelled as N-P-K of: the N-P-K can vary depending on the fertiliser.
d63d213c-7d90-4762-9ca9-405598c43e60 | geothermal power plant construction, undefined type | GLO | 2008 - 2022 | ordinary transforming activity | Infrastructure & Machinery; Electricity | 4220:Construction of utility projects | F - Construction | 6ffed02b-f0ff-410f-85ff-2bfe051a8134 | ReferenceProduct | geothermal power plant, undefined type | 53262: Power plants | unit | This is an immobile infrastructure, representing the construction of a geothermal power plant. The infrastructure covers all types of geothermal power plants except for binary cycle (Hot-Dry-Rock) geothermal plants. It represents a plant with three deep boreholes with depths between 5,000 m and 6,000 m that has a flow rate of 224 m3/h, a land area of 7,500 m2 and a lifetime of 20 years. The process includes all materials necessary to construct it, infrastructure and energy used in the machinery during the construction.
a2f5308a-e5cb-4187-b54a-f7860a064bf8 | market for land tenure, arable land, measured as carbon net primary productivity, annual crop | ES | 2010 - 2022 | market activity | Land Use | 0161:Support activities for crop production | A - Agriculture, forestry and fishing | 4c2bb0f0-422d-4fb3-bcfe-a36ef1b55874 | ReferenceProduct | land tenure, arable land, measured as carbon net primary productivity, annual crop | 7: Financial and related services; real estate services; and rental and leasing services | kg | This is delivering the service of converting one type of land into another. Specifically here converting land to be used for annual crop production. The service models the changes in carbon stocks due to the transformation of land. It is measured as kg of C net primary productvity (NPP) and represents the amount of land transformed to produce this NPP. There are five types of land (primary forest, secondary forest, grassland, annual crop and perennial crop) that are converted into land that is meant to be used for annual crop production. In a market, the mix of land tenure is country specific and thus users are prompted to inspect the regional composition for the specific land types converted into land for annual crop production.
ab1c027b-076e-45eb-8d41-d7c689212826 | market for sewage sludge | GLO | 2011 - 2022 | market activity | Waste Treatment & Recycling | 3821:Treatment and disposal of non-hazardous waste | E - Water supply; sewerage, waste management and remediation activities | 634c5012-e350-42e3-a4b3-f549ea3b0270 | ReferenceProduct | sewage sludge | 39920: Sewage sludge | m3 | 'sewage sludge' is a solid waste under the category of industrial wastes. It is primarily generated in deionised water and chemicals production. 'sewage sludge' contain the following fractions: 100% average sewage sludge. By the database default (and per unit of reference product),'sewage sludge' has 95% water on wet mass basis (4.99999999999999% dry matter) and Carbon present is of only non-fossil origin (40.96% on a dry matter basis). It has no heating value. This kind of by-product (recyclable or waste) is generated from ordinary transforming activities, and as such can be considered for modelling waste outputs of comparable composition. In the ecoinvent database, treatment option/s for this by-product include: biological (anaerobic digestion). Based on the aforementioned treatments, this by-product receives, it is a non-hazardous waste. This by-product can be modelled on two levels: treatment activity and market activity. The former one refers to the specific technology treating the by-product while the latter level represents a mix of treatments. Users are encouraged to inspect the modelling assumptions of the treatment activities and when selecting the market to additionally inspect the treatment mix. Collection and transportation of this by-product is accounted in the respective market activity, users are advised to inspect and modify the average transportation distances for a case specific modelling.
99a31459-c12c-523c-af15-ab88d3c67b59 | market for acrylic filler | RER | 2018 - 2022 | market activity | Chemicals | 2022:Manufacture of paints, varnishes and similar coatings, printing ink and mas | C - Manufacturing | aad176cd-625d-4e08-917b-6434e207accd | ReferenceProduct | acrylic filler | 35110: Paints and varnishes and related products | kg | The product "acrylic filler" represents the most commonly used plaster/mortar based on organic binders. An aqueous solution of acrylic resin is used as binder and the fillers are for example chalk, lime meal, talcum or quartz. Small amounts of pigments, anti foaming agents, softeners, etc. are usually added. Commonly the share of binder is between 7 and 13%. This dataset stands for a 'typical' acrylic filler ready to use (including water).
5569dbf0-d656-488f-bf5b-deac8b503c3e | treatment of waste glass from unsorted public collection, sorting | GLO | 1994 - 2022 | ordinary transforming activity | Waste Treatment & Recycling | 3830:Materials recovery | E - Water supply; sewerage, waste management and remediation activities | 2d68cff7-c436-4c1b-8253-4260fd7330a8 | ReferenceProduct | waste packaging glass, unsorted | 37111: Glass in the mass, in balls (except microspheres), rods or tubes, unworked; waste and scrap of glass | kg | 'waste packaging glass, unsorted' is a solid waste under the category of industrial wastes. It is primarily generated in fish curing activities. 'waste packaging glass, unsorted' contain the following fractions: 100% unsorted packaging glass. By the database default (and per unit of reference product),'waste packaging glass, unsorted' has 0% water on wet mass basis (100% dry matter) and it has no Carbon content. It has no heating value. This kind of by-product (recyclable or waste) is generated from ordinary transforming activities, and as such can be considered for modelling waste outputs of comparable composition. In the ecoinvent database, this by-product is used in the following processes: glass production, for liquid crystal display; treatment of waste glass from unsorted public collection, sorting. This by-product can be modelled on two levels: treatment activity and market activity. The former one refers to the specific technology treating the by-product while the latter level represents a mix of treatments. Users are encouraged to inspect the modelling assumptions of the treatment activities and when selecting the market to additionally inspect the treatment mix. Collection and transportation of this by-product is accounted in the respective market activity, users are advised to inspect and modify the average transportation distances for a case specific modelling.
5569dbf0-d656-488f-bf5b-deac8b503c3e | treatment of waste glass from unsorted public collection, sorting | GLO | 1994 - 2022 | ordinary transforming activity | Waste Treatment & Recycling | 3830:Materials recovery | E - Water supply; sewerage, waste management and remediation activities | 0a6c7524-9e23-41b8-ac7b-b0489ed4681c | ByProduct | glass cullet, sorted | 37111: Glass in the mass, in balls (except microspheres), rods or tubes, unworked; waste and scrap of glass | kg | 'glass cullet, sorted' is a solid waste under the category of industrial wastes. It is primarily generated in glass production and processing activities. 'glass cullet, sorted' contain the following fractions: 100% sorted glass cullet. By the database default (and per unit of reference product),'glass cullet, sorted' has 0% water on wet mass basis (100% dry matter) and it has no Carbon content. It has no heating value. This kind of by-product (recyclable or waste) can be generated by both ordinary transforming and treatment activities. In the ecoinvent database, this by-product is used in the following processes: foam glass production; foam glass production, electricity from renewable energy products; glass cullet supply, for Saint-Gobain ISOVER SA; glass wool mat production; packaging glass production, brown; packaging glass production, green; packaging glass production, white. This by-product can be modelled on two levels: treatment activity and market activity. The former one refers to the specific technology treating the by-product while the latter level represents a mix of treatments. Users are encouraged to inspect the modelling assumptions of the treatment activities and when selecting the market to additionally inspect the treatment mix. Collection and transportation of this by-product is accounted in the respective market activity, users are advised to inspect and modify the average transportation distances for a case specific modelling.
5569dbf0-d656-488f-bf5b-deac8b503c3e | treatment of waste glass from unsorted public collection, sorting | GLO | 1994 - 2022 | ordinary transforming activity | Waste Treatment & Recycling | 3830:Materials recovery | E - Water supply; sewerage, waste management and remediation activities | 240c1a3c-1aba-4528-afc3-3f27f56583be | ByProduct | inert waste, for final disposal | 39: Wastes or scraps | kg | 'inert waste, for final disposal' is a solid waste under the category of construction and demolition wastes. It can be sourced in many and various ways and therefore it can belong in the following waste categories: industrial. It is primarily generated in a wide range of production, construction activities in different sectors. 'inert waste, for final disposal' contain the following fractions: 100% inert waste (inorganic building materials like concrete and bricks, excavation materials, similar materials). By the database default (and per unit of reference product),'inert waste, for final disposal' has 0.5% water on wet mass basis (99.5% dry matter) and it has no Carbon content. It has no heating value. This kind of by-product (recyclable or waste) is generated from ordinary transforming activities, and as such can be considered for modelling waste outputs of comparable composition. In the ecoinvent database, treatment option/s for this by-product include: deposition (inert material landfill). Based on the aforementioned treatments, this by-product receives, it is a non-hazardous waste. This by-product can be modelled on two levels: treatment activity and market activity. The former one refers to the specific technology treating the by-product while the latter level represents a mix of treatments. Users are encouraged to inspect the modelling assumptions of the treatment activities and when selecting the market to additionally inspect the treatment mix. Collection and transportation of this by-product is accounted in the respective market activity, users are advised to inspect and modify the average transportation distances for a case specific modelling.
5569dbf0-d656-488f-bf5b-deac8b503c3e | treatment of waste glass from unsorted public collection, sorting | GLO | 1994 - 2022 | ordinary transforming activity | Waste Treatment & Recycling | 3830:Materials recovery | E - Water supply; sewerage, waste management and remediation activities | 27da8130-82ba-485c-a800-b89efdcb0491 | ByProduct | municipal solid waste | 39910: Municipal waste | kg | 'municipal solid waste' is a solid waste under the category of residential wastes. It can be sourced in many and various ways and therefore it can belong in all waste categories (commercial and institutional, industrial and construction and demolition). It is primarily generated in a wide range of activities from many different sectors. 'municipal solid waste' contain the following fractions: plastics, paper, glass, metals, organic waste, textiles and potentially others. . By the database default (and per unit of reference product),'municipal solid waste' has 22.9% water on wet mass basis (77.1% dry matter) and Carbon present is of both fossil (17.15% on a dry matter basis), and non-fossil origin (26.17% on a dry matter basis). It has a lower heating value of 11.74 MJ/kg . This kind of by-product (recyclable or waste) is generated from ordinary transforming activities, and as such can be considered for modelling waste outputs of comparable composition. In the ecoinvent database, treatment option/s for this by-product include: deposition (sanitary landfill, unsanitary landfill), thermal (municipal incineration), uncontrolled forms of disposal (open dump, open burning). Based on the aforementioned treatments, this by-product receives, it is a non-hazardous waste. In addition, this by-product is used in the following processes: clinker production; treatment of municipal solid waste, incineration. This by-product can be modelled on two levels: treatment activity and market activity. The former one refers to the specific technology treating the by-product while the latter level represents a mix of treatments. Users are encouraged to inspect the modelling assumptions of the treatment activities and when selecting the market to additionally inspect the treatment mix. Collection and transportation of this by-product is accounted in the respective market activity, users are advised to inspect and modify the average transportation distances for a case specific modelling.
5569dbf0-d656-488f-bf5b-deac8b503c3e | treatment of waste glass from unsorted public collection, sorting | GLO | 1994 - 2022 | ordinary transforming activity | Waste Treatment & Recycling | 3830:Materials recovery | E - Water supply; sewerage, waste management and remediation activities | 7df87cd6-22cd-4010-ab95-b1a02917bbfe | ByProduct | waste aluminium | 39363: Waste and scrap of aluminium | kg | 'waste aluminium' is a solid waste under the category of industrial wastes. It can be sourced in many and various ways and therefore it can belong in all waste categories (commercial and institutional, industrial and construction and demolition). It is primarily generated in a wide range of production activities in many different sectors. 'waste aluminium' contain the following fractions: 100% waste aluminium. By the database default (and per unit of reference product),'waste aluminium' has 0% water on wet mass basis (100% dry matter) and it has no Carbon content. It has no heating value. This kind of by-product (recyclable or waste) is generated from ordinary transforming activities, and as such can be considered for modelling waste outputs of comparable composition. In the ecoinvent database, treatment option/s for this by-product include: deposition (sanitary landfill). Based on the aforementioned treatments, this by-product receives, it is a non-hazardous waste. This by-product can be modelled on two levels: treatment activity and market activity. The former one refers to the specific technology treating the by-product while the latter level represents a mix of treatments. Users are encouraged to inspect the modelling assumptions of the treatment activities and when selecting the market to additionally inspect the treatment mix. Collection and transportation of this by-product is accounted in the respective market activity, users are advised to inspect and modify the average transportation distances for a case specific modelling. | 007429-90-5
5569dbf0-d656-488f-bf5b-deac8b503c3e | treatment of waste glass from unsorted public collection, sorting | GLO | 1994 - 2022 | ordinary transforming activity | Waste Treatment & Recycling | 3830:Materials recovery | E - Water supply; sewerage, waste management and remediation activities | dae141a8-7daa-4f03-a649-b85b718ac65b | ByProduct | waste glass | 37111: Glass in the mass, in balls (except microspheres), rods or tubes, unworked; waste and scrap of glass | kg | 'waste glass' is a solid waste under the category of construction and demolition wastes. It can be sourced in many and various ways and therefore it can belong in all waste categories (commercial and institutional, industrial and construction and demolition). It is primarily generated in construction and demolition of building infrastructure and many industrial activities in many different sectors. 'waste glass' contain the following fractions: 100% inert waste (glass). By the database default (and per unit of reference product),'waste glass' has 0% water on wet mass basis (100% dry matter) and it has no Carbon content. It has a lower heating value of 0.05 MJ/kg . This kind of by-product (recyclable or waste) is generated from ordinary transforming activities, and as such can be considered for modelling waste outputs of comparable composition. In the ecoinvent database, treatment option/s for this by-product include: deposition (inert material landfill, sanitary landfill, unsanitary landfill), thermal (municipal incineration), uncontrolled forms of disposal (open dump, open burning). Based on the aforementioned treatments, this by-product receives, it is a non-hazardous waste. This by-product can be modelled on two levels: treatment activity and market activity. The former one refers to the specific technology treating the by-product while the latter level represents a mix of treatments. Users are encouraged to inspect the modelling assumptions of the treatment activities and when selecting the market to additionally inspect the treatment mix. Collection and transportation of this by-product is accounted in the respective market activity, users are advised to inspect and modify the average transportation distances for a case specific modelling.
5569dbf0-d656-488f-bf5b-deac8b503c3e | treatment of waste glass from unsorted public collection, sorting | GLO | 1994 - 2022 | ordinary transforming activity | Waste Treatment & Recycling | 3830:Materials recovery | E - Water supply; sewerage, waste management and remediation activities | d51e5a32-c20a-4da6-8d58-31f344b50c00 | ByProduct | waste graphical paper | 39990: Other wastes n.e.c. | kg | 'waste graphical paper' is a solid waste under the category of industrial wastes. It is primarily generated in the production and treament activities of different type of paper, as well as metals and minerals processing. 'waste graphical paper' contain the following fractions: 100% waste graphical paper. By the database default (and per unit of reference product),'waste graphical paper' has 11.2% water on wet mass basis (88.8% dry matter) and Carbon present is of only non-fossil origin (45.5% on a dry matter basis). It has a higher heating value of 16.61 MJ/kg . This kind of by-product (recyclable or waste) is generated from ordinary transforming activities, and as such can be considered for modelling waste outputs of comparable composition. In the ecoinvent database, treatment option/s for this by-product include: deposition (sanitary landfill, unsanitary landfill), thermal (municipal incineration), uncontrolled forms of disposal (open dump, open burning). Based on the aforementioned treatments, this by-product receives, it is a non-hazardous waste. This by-product can be modelled on two levels: treatment activity and market activity. The former one refers to the specific technology treating the by-product while the latter level represents a mix of treatments. Users are encouraged to inspect the modelling assumptions of the treatment activities and when selecting the market to additionally inspect the treatment mix. Collection and transportation of this by-product is accounted in the respective market activity, users are advised to inspect and modify the average transportation distances for a case specific modelling.
5569dbf0-d656-488f-bf5b-deac8b503c3e | treatment of waste glass from unsorted public collection, sorting | GLO | 1994 - 2022 | ordinary transforming activity | Waste Treatment & Recycling | 3830:Materials recovery | E - Water supply; sewerage, waste management and remediation activities | 88afd721-07ec-4910-a004-fa3fecb6bf70 | ByProduct | waste plastic, mixture | 39270: Waste, parings and scrap of plastics | kg | 'waste plastic, mixture' is a solid waste under the category of construction and demolition wastes. It can be sourced in many and various ways and therefore it can belong in all waste categories (commercial and institutional, industrial and construction and demolition). It is primarily generated in a wide range of production activities in many different sectors, like building infrastructure, production of plastics, chemicals, aircrafts, ferries, heavy machinery, etc. 'waste plastic, mixture' contain the following fractions: 100% waste mixed plastics. By the database default (and per unit of reference product),'waste plastic, mixture' has 15.3% water on wet mass basis (84.7% dry matter) and Carbon present is of only fossil origin (74.73% on a dry matter basis). It has a higher heating value of 34.05 MJ/kg . This kind of by-product (recyclable or waste) is generated from ordinary transforming activities, and as such can be considered for modelling waste outputs of comparable composition. In the ecoinvent database, treatment option/s for this by-product include: deposition (sanitary landfill, unsanitary landfill), thermal (municipal incineration), uncontrolled forms of disposal (open dump, open burning). Based on the aforementioned treatments, this by-product receives, it is a non-hazardous waste. In addition, this by-product is used in the following processes: clinker production. This by-product can be modelled on two levels: treatment activity and market activity. The former one refers to the specific technology treating the by-product while the latter level represents a mix of treatments. Users are encouraged to inspect the modelling assumptions of the treatment activities and when selecting the market to additionally inspect the treatment mix. Collection and transportation of this by-product is accounted in the respective market activity, users are advised to inspect and modify the average transportation distances for a case specific modelling.
5569dbf0-d656-488f-bf5b-deac8b503c3e | treatment of waste glass from unsorted public collection, sorting | GLO | 1994 - 2022 | ordinary transforming activity | Waste Treatment & Recycling | 3830:Materials recovery | E - Water supply; sewerage, waste management and remediation activities | 5f76b417-1046-4e6b-9c68-04206209253a | ByProduct | wastewater from glass production | 39990: Other wastes n.e.c. | m3 | 'wastewater from glass production' is a by-product (wastewater) produced from industrial sources. It is generated from production activities of different types of glass. By the database default (and per unit of reference product),'wastewater from glass production' has the following physicochemical characteristics: C: 0 kg/m3 , N: 0.009 kg/m3 , P: 0 kg/m3. This by-product can have a regional-specific composition; users are prompted to refer to the properties of this wastewater (in activities treating them) for a detailed elemental composition. This kind of by-product (wastewater) is generated from ordinary transforming activities, and as such can be considered for modelling wastewater outputs of comparable composition. In the ecoinvent database, treatment option/s for this wastewater include: wastewater treatment plant. This by-product can be modelled on two levels: treatment activity and market activity. The former one refers to the specific technology treating the by-product while the latter level represents a mix of treatments. Users are encouraged to inspect the modelling assumptions of the treatment activities and when selecting the market to additionally inspect the treatment mix. Collection and transportation of wastewater is accounted in the respective market activity with the use of sewer infrastructure; Transportation of wastewater through a sewer grid results in losses until the wastewater enters the wastewater treatment plant. Direct emissions due to those losses are considered in the market activity. Losses are regional specific and thus users are encouraged to inspect the regional modelling assumptions.
da4ba7de-4085-4766-b83e-e9f0e8ebebb2 | treatment of coal gas, in power plant | PL | 1990 - 2022 | ordinary transforming activity | Electricity; Waste Treatment & Recycling; Heat | 3510:Electric power generation, transmission and distribution | D - Electricity, gas, steam and air conditioning supply | d3d23054-a030-4284-9cfb-c464e70ec865 | ReferenceProduct | coal gas | 17200: Coal gas, water gas, producer gas and similar gases, other than petroleum gases and other gaseous hydrocarbons | MJ | coal gas' describes the use of a fossil fuel. It is used as a gaseous fuel and is sourced from gasification of wood chips (or alternative biomass) and as a by-product from coking. This exchange provides the treatment of coal gas to produce electricity.
da4ba7de-4085-4766-b83e-e9f0e8ebebb2 | treatment of coal gas, in power plant | PL | 1990 - 2022 | ordinary transforming activity | Electricity; Waste Treatment & Recycling; Heat | 3510:Electric power generation, transmission and distribution | D - Electricity, gas, steam and air conditioning supply | 66c93e71-f32b-4591-901c-55395db5c132 | ByProduct | electricity, high voltage | 17100: Electrical energy | kWh | This product represents electrical energy measured in kWh. If electricity is taken from a market for electricity, the transmission infrastructure, country-specific losses and transformation losses (for markets for medium and low voltage) are included. Covers voltages above 24 kV.
da4ba7de-4085-4766-b83e-e9f0e8ebebb2 | treatment of coal gas, in power plant | PL | 1990 - 2022 | ordinary transforming activity | Electricity; Waste Treatment & Recycling; Heat | 3510:Electric power generation, transmission and distribution | D - Electricity, gas, steam and air conditioning supply | 71e2f1db-a2c5-44d0-8337-dfff15be974d | ByProduct | heat, district or industrial, other than natural gas | 17300: Steam and hot water | MJ | This product represents heat measured in MJ. The heat is produced through various other means than natural gas. This includes burning of biomethane in gas turbine; biogas in co-gen gas engine; anthracite, coal, lignite briquettes and coke in stove; hardwood, logs, softwood, wood chips, wood pellets in furnaces and wood heaters; light fuel oil in boilers. Also contributing are heat from heat pumps and solar collectors. The dataset is targeted for district and industrial-scale heating.
fb397fb0-be48-4a63-9c9e-848630aa62d6 | heat and power co-generation, natural gas, combined cycle power plant, 400MW electrical | MK | 2000 - 2022 | ordinary transforming activity | Heat; Electricity | 3510:Electric power generation, transmission and distribution | D - Electricity, gas, steam and air conditioning supply | 1125e767-7b5d-442e-81d6-9b0d3e1919ac | ReferenceProduct | heat, district or industrial, natural gas | 17300: Steam and hot water | MJ | This product represents heat measured in MJ. The heat is produced through the burning of natural gas in co-generation units, boilers and industrial furnaces. The dataset is targeted for district and industrial-scale heating.
fb397fb0-be48-4a63-9c9e-848630aa62d6 | heat and power co-generation, natural gas, combined cycle power plant, 400MW electrical | MK | 2000 - 2022 | ordinary transforming activity | Heat; Electricity | 3510:Electric power generation, transmission and distribution | D - Electricity, gas, steam and air conditioning supply | 66c93e71-f32b-4591-901c-55395db5c132 | ByProduct | electricity, high voltage | 17100: Electrical energy | kWh | This product represents electrical energy measured in kWh. If electricity is taken from a market for electricity, the transmission infrastructure, country-specific losses and transformation losses (for markets for medium and low voltage) are included. Covers voltages above 24 kV.
fb397fb0-be48-4a63-9c9e-848630aa62d6 | heat and power co-generation, natural gas, combined cycle power plant, 400MW electrical | MK | 2000 - 2022 | ordinary transforming activity | Heat; Electricity | 3510:Electric power generation, transmission and distribution | D - Electricity, gas, steam and air conditioning supply | cbe9c9dc-9b5e-40c0-a513-2db2d42e1b1f | ByProduct | residue from cooling tower | 39: Wastes or scraps | kg | 'residue from cooling tower' is a solid waste under the category of industrial wastes. It is primarily generated in chemicals production and heat and electricity production. 'residue from cooling tower' contain the following fractions: 100% cooling tower residue. By the database default (and per unit of reference product),'residue from cooling tower' has 30% water on wet mass basis (70% dry matter) and Carbon present is of only fossil origin (5.44% on a dry matter basis). It has no heating value. This kind of by-product (recyclable or waste) is generated from ordinary transforming activities, and as such can be considered for modelling waste outputs of comparable composition. In the ecoinvent database, treatment option/s for this by-product include: deposition (sanitary landfill). Based on the aforementioned treatments, this by-product receives, it is a non-hazardous waste. This by-product can be modelled on two levels: treatment activity and market activity. The former one refers to the specific technology treating the by-product while the latter level represents a mix of treatments. Users are encouraged to inspect the modelling assumptions of the treatment activities and when selecting the market to additionally inspect the treatment mix. Collection and transportation of this by-product is accounted in the respective market activity, users are advised to inspect and modify the average transportation distances for a case specific modelling.
800d318e-6954-431c-bb69-0268dd3f56cd | phosphate rock beneficiation | US | 1986 - 2022 | ordinary transforming activity | Minerals; Agriculture & Animal Husbandry | 0891:Mining of chemical and fertilizer minerals | B - Mining and quarrying | 6dc5955e-e2a6-4fd5-845d-63df2e29ecaa | ReferenceProduct | phosphate rock, beneficiated | 34629: Other phosphatic fertilizers, n.e.c. | kg | 'phosphate rock, beneficiated' is an inorganic substance with a CAS no. : 001306-05-4. It is called 'pentacalcium;fluoride;triphosphate' under IUPAC naming and its molecular formula is: Ca5FO12P3. It is solid under normal conditions of temperature and pressure with no information available about its odor. Rock phosphate has a phosphorus content of 32% P2O5 Modelling this substance in a solution requires the user to add the solvent of their choice in their models. There is no publicly available information about the consumption of this substance on a consumer level. On industrial sites, the substance is used for the manufacture of products in the following sectors: mainly used as a raw material for the production of phosphorous fertilisers. Based on EU regulations (REGULATION (EU) 2019/1009), if this substance would be used as fertiliser, it could be labelled as N-P-K of: (0-14-0). | 001306-05-4
55987f77-b0b0-44b7-a7a9-5a2314defd76 | gluing mill construction | GLO | 2018 - 2022 | ordinary transforming activity | Infrastructure & Machinery; Wood | 4290:Construction of other civil engineering projects | F - Construction | ef27b642-5afe-52be-a9d0-0d6a0febcdd6 | ReferenceProduct | gluing mill | 34663: Herbicides, anti-sprouting products and plant-growth regulators | unit | This is an immobile infrastructure, representing the construction of a medium sized gluing mill. The modelled plant is located adjacent to the sawmill in which the timber is sawn before gluing. The infrastructure has a yearly output of 12'000 m3 glued laminated timber. The process includes land use and occupation, buildings, energy consumption during the storage of the seeds.
55987f77-b0b0-44b7-a7a9-5a2314defd76 | gluing mill construction | GLO | 2018 - 2022 | ordinary transforming activity | Infrastructure & Machinery; Wood | 4290:Construction of other civil engineering projects | F - Construction | d7432632-40dc-4af8-8125-cb70dd9742c5 | ByProduct | iron scrap, unsorted | 39310: Slag, dross, scalings and other waste from the manufacture of iron or steel | kg | 'iron scrap, unsorted' is a solid waste under the category of industrial wastes. It can be sourced in many and various ways and therefore it can belong in the following waste categories: construction and demolition. It is primarily generated in construction activities and metal production. 'iron scrap, unsorted' contain the following fractions: 100% unsorted iron scrap. By the database default (and per unit of reference product),'iron scrap, unsorted' has 0% water on wet mass basis (100% dry matter) and it has no Carbon content. It has no heating value. This kind of by-product (recyclable or waste) is generated from ordinary transforming activities, and as such can be considered for modelling waste outputs of comparable composition. In the ecoinvent database, this by-product is used in the following processes: iron(III) chloride production, without water, in 12% iron solution state; iron(III) chloride production, without water, in 14% iron solution state; sorting and pressing of iron scrap; steel production, electric, low-alloyed. This by-product can be modelled on two levels: treatment activity and market activity. The former one refers to the specific technology treating the by-product while the latter level represents a mix of treatments. Users are encouraged to inspect the modelling assumptions of the treatment activities and when selecting the market to additionally inspect the treatment mix. Collection and transportation of this by-product is accounted in the respective market activity, users are advised to inspect and modify the average transportation distances for a case specific modelling.
55987f77-b0b0-44b7-a7a9-5a2314defd76 | gluing mill construction | GLO | 2018 - 2022 | ordinary transforming activity | Infrastructure & Machinery; Wood | 4290:Construction of other civil engineering projects | F - Construction | 5357a067-f798-46fb-97b0-fa18f723341b | ByProduct | waste reinforced concrete | 39: Wastes or scraps | kg | 'waste reinforced concrete' is a solid waste under the category of construction and demolition wastes. It is primarily generated in construction of building infrastructure. 'waste reinforced concrete' contain the following fractions: 97 % inert material and 3 % steel. By the database default (and per unit of reference product),'waste reinforced concrete' has 0.582000000000005% water on wet mass basis (99.418% dry matter) and it has no Carbon content. It has no heating value. This kind of by-product (recyclable or waste) is generated from ordinary transforming activities, and as such can be considered for modelling waste outputs of comparable composition. In the ecoinvent database, this by-product is used in the following processes: treatment of waste reinforced concrete, collection for final disposal; treatment of waste reinforced concrete, recycling; treatment of waste reinforced concrete, sorting plant. Based on the aforementioned treatments, this by-product receives, it is a non-hazardous waste. This by-product can be modelled on two levels: treatment activity and market activity. The former one refers to the specific technology treating the by-product while the latter level represents a mix of treatments. Users are encouraged to inspect the modelling assumptions of the treatment activities and when selecting the market to additionally inspect the treatment mix. Collection and transportation of this by-product is accounted in the respective market activity, users are advised to inspect and modify the average transportation distances for a case specific modelling.
56888844-bbf6-4b0b-8d6c-d1f10392b76d | heat and power co-generation, natural gas, conventional power plant, 100MW electrical | SE | 1990 - 2022 | ordinary transforming activity | Heat; Electricity | 3510:Electric power generation, transmission and distribution | D - Electricity, gas, steam and air conditioning supply | 1125e767-7b5d-442e-81d6-9b0d3e1919ac | ReferenceProduct | heat, district or industrial, natural gas | 17300: Steam and hot water | MJ | This product represents heat measured in MJ. The heat is produced through the burning of natural gas in co-generation units, boilers and industrial furnaces. The dataset is targeted for district and industrial-scale heating.
56888844-bbf6-4b0b-8d6c-d1f10392b76d | heat and power co-generation, natural gas, conventional power plant, 100MW electrical | SE | 1990 - 2022 | ordinary transforming activity | Heat; Electricity | 3510:Electric power generation, transmission and distribution | D - Electricity, gas, steam and air conditioning supply | 66c93e71-f32b-4591-901c-55395db5c132 | ByProduct | electricity, high voltage | 17100: Electrical energy | kWh | This product represents electrical energy measured in kWh. If electricity is taken from a market for electricity, the transmission infrastructure, country-specific losses and transformation losses (for markets for medium and low voltage) are included. Covers voltages above 24 kV.
56888844-bbf6-4b0b-8d6c-d1f10392b76d | heat and power co-generation, natural gas, conventional power plant, 100MW electrical | SE | 1990 - 2022 | ordinary transforming activity | Heat; Electricity | 3510:Electric power generation, transmission and distribution | D - Electricity, gas, steam and air conditioning supply | cbe9c9dc-9b5e-40c0-a513-2db2d42e1b1f | ByProduct | residue from cooling tower | 39: Wastes or scraps | kg | 'residue from cooling tower' is a solid waste under the category of industrial wastes. It is primarily generated in chemicals production and heat and electricity production. 'residue from cooling tower' contain the following fractions: 100% cooling tower residue. By the database default (and per unit of reference product),'residue from cooling tower' has 30% water on wet mass basis (70% dry matter) and Carbon present is of only fossil origin (5.44% on a dry matter basis). It has no heating value. This kind of by-product (recyclable or waste) is generated from ordinary transforming activities, and as such can be considered for modelling waste outputs of comparable composition. In the ecoinvent database, treatment option/s for this by-product include: deposition (sanitary landfill). Based on the aforementioned treatments, this by-product receives, it is a non-hazardous waste. This by-product can be modelled on two levels: treatment activity and market activity. The former one refers to the specific technology treating the by-product while the latter level represents a mix of treatments. Users are encouraged to inspect the modelling assumptions of the treatment activities and when selecting the market to additionally inspect the treatment mix. Collection and transportation of this by-product is accounted in the respective market activity, users are advised to inspect and modify the average transportation distances for a case specific modelling.
c8417b10-e5b5-52ac-bafd-3e309cd7d788 | market for nitrobenzene | RER | 2018 - 2022 | market activity | Chemicals | 2011:Manufacture of basic chemicals | C - Manufacturing | 8c7dd9ee-4962-4ae3-9c3a-8fb58def93ae | ReferenceProduct | nitrobenzene | 341: Basic organic chemicals | kg | nitrobenzene' is an organic substance with a CAS no. : 000098-95-3. It is called 'nitrobenzene' under IUPAC naming and its molecular formula is: C6H5NO2. It is liquid under normal conditions of temperature and pressure and has a pungent odour. It is modelled as a pure substance. Modelling this substance in a solution requires the user to add the solvent of their choice in their models. There is no publicly available information about the consumption of this substance on a consumer level. On industrial sites, the substance is used for the manufacture of products in the following sectors: chemicals. | 000098-95-3
8dc40e94-f7fd-46ee-9798-d26dd5c3c973 | market for sugarcane | CO | 2012 - 2022 | market activity | Agriculture & Animal Husbandry | 0114:Growing of sugar cane | A - Agriculture, forestry and fishing | e31efe33-e07e-4f56-ab66-08b13bd19d37 | ReferenceProduct | sugarcane | 01802: Sugar cane | kg | The product 'sugarcane' is of the annual crop type.
2f2e2c6a-615b-4f45-a910-10a415be5248 | treatment of used bus | GLO | 1990 - 2022 | ordinary transforming activity | Waste Treatment & Recycling | 3830:Materials recovery | E - Water supply; sewerage, waste management and remediation activities | 4e2328af-3c48-4e27-bf58-12cbbeef617e | ReferenceProduct | used bus | 39990: Other wastes n.e.c. | unit | 'used bus' is a solid waste under the category of industrial wastes. It can be sourced in many and various ways and therefore it can belong in the following waste categories: commercial and institutional. It is primarily generated in end-of-life of bus. 'used bus' contain the following fractions: glass and plastic mixture- The rest of the fractions (steel, aluminium, copper, tyres, etc) are fully recycled and they are not taken into account. By the database default (and per unit of reference product),'used bus' has 0% water on wet mass basis (100% dry matter) and Carbon present is of both fossil (9.43% on a dry matter basis), and non-fossil origin (0.05% on a dry matter basis). It has no heating value. This kind of by-product (recyclable or waste) is generated from ordinary transforming activities, and as such can be considered for modelling waste outputs of comparable composition. In the ecoinvent database, this by-product is used in the following processes: treatment of used bus. Based on the aforementioned treatments, this by-product receives, it is a non-hazardous waste. This by-product can be modelled on two levels: treatment activity and market activity. The former one refers to the specific technology treating the by-product while the latter level represents a mix of treatments. Users are encouraged to inspect the modelling assumptions of the treatment activities and when selecting the market to additionally inspect the treatment mix. Collection and transportation of this by-product is accounted in the respective market activity, users are advised to inspect and modify the average transportation distances for a case specific modelling.
2f2e2c6a-615b-4f45-a910-10a415be5248 | treatment of used bus | GLO | 1990 - 2022 | ordinary transforming activity | Waste Treatment & Recycling | 3830:Materials recovery | E - Water supply; sewerage, waste management and remediation activities | 777bc26c-02e7-441e-a487-e4d4a87dae49 | ByProduct | waste emulsion paint | 39: Wastes or scraps | kg | 'waste emulsion paint' is a solid waste under the category of industrial wastes. It is primarily generated in a wide range of production and maintenance activities in many different sectors. 'waste emulsion paint' contain the following fractions: 100% emulsion paint. By the database default (and per unit of reference product),'waste emulsion paint' has 0% water on wet mass basis (100% dry matter) and Carbon present is of only fossil origin (27% on a dry matter basis). It has a higher heating value of 11.4 MJ/kg and a lower heating value of 10.51 MJ/kg . This kind of by-product (recyclable or waste) is generated from ordinary transforming activities, and as such can be considered for modelling waste outputs of comparable composition. In the ecoinvent database, treatment option/s for this by-product include: deposition (inert material landfill, sanitary landfill), thermal (hazardous waste incineration, municipal incineration). Based on the aforementioned treatments this by-product receives, it can be both a hazardous and a non-hazardous waste. This by-product can be modelled on two levels: treatment activity and market activity. The former one refers to the specific technology treating the by-product while the latter level represents a mix of treatments. Users are encouraged to inspect the modelling assumptions of the treatment activities and when selecting the market to additionally inspect the treatment mix. Collection and transportation of this by-product is accounted in the respective market activity, users are advised to inspect and modify the average transportation distances for a case specific modelling.
2f2e2c6a-615b-4f45-a910-10a415be5248 | treatment of used bus | GLO | 1990 - 2022 | ordinary transforming activity | Waste Treatment & Recycling | 3830:Materials recovery | E - Water supply; sewerage, waste management and remediation activities | dae141a8-7daa-4f03-a649-b85b718ac65b | ByProduct | waste glass | 37111: Glass in the mass, in balls (except microspheres), rods or tubes, unworked; waste and scrap of glass | kg | 'waste glass' is a solid waste under the category of construction and demolition wastes. It can be sourced in many and various ways and therefore it can belong in all waste categories (commercial and institutional, industrial and construction and demolition). It is primarily generated in construction and demolition of building infrastructure and many industrial activities in many different sectors. 'waste glass' contain the following fractions: 100% inert waste (glass). By the database default (and per unit of reference product),'waste glass' has 0% water on wet mass basis (100% dry matter) and it has no Carbon content. It has a lower heating value of 0.05 MJ/kg . This kind of by-product (recyclable or waste) is generated from ordinary transforming activities, and as such can be considered for modelling waste outputs of comparable composition. In the ecoinvent database, treatment option/s for this by-product include: deposition (inert material landfill, sanitary landfill, unsanitary landfill), thermal (municipal incineration), uncontrolled forms of disposal (open dump, open burning). Based on the aforementioned treatments, this by-product receives, it is a non-hazardous waste. This by-product can be modelled on two levels: treatment activity and market activity. The former one refers to the specific technology treating the by-product while the latter level represents a mix of treatments. Users are encouraged to inspect the modelling assumptions of the treatment activities and when selecting the market to additionally inspect the treatment mix. Collection and transportation of this by-product is accounted in the respective market activity, users are advised to inspect and modify the average transportation distances for a case specific modelling.
2f2e2c6a-615b-4f45-a910-10a415be5248 | treatment of used bus | GLO | 1990 - 2022 | ordinary transforming activity | Waste Treatment & Recycling | 3830:Materials recovery | E - Water supply; sewerage, waste management and remediation activities | 1b30b018-ac39-41f4-a9e0-92057eef8bb8 | ByProduct | waste mineral oil | 39990: Other wastes n.e.c. | kg | 'waste mineral oil' is a liquid waste under the category of industrial wastes. It is primarily generated in a wide range of industrial activities in many different sectors. 'waste mineral oil' contain the following fractions: 100% waste mineral oil. By the database default (and per unit of reference product),'waste mineral oil' has 10% water on wet mass basis (90% dry matter) and Carbon present is of only fossil origin (86.44% on a dry matter basis). It has a higher heating value of 41.8 MJ/kg . This kind of by-product (recyclable or waste) is generated from ordinary transforming activities, and as such can be considered for modelling waste outputs of comparable composition. In the ecoinvent database, treatment option/s for this by-product include: thermal (hazardous waste incineration). Based on the aforementioned treatments this by-product receives, it is a hazardous waste. In addition, this by-product is used in the following processes: clinker production. This by-product can be modelled on two levels: treatment activity and market activity. The former one refers to the specific technology treating the by-product while the latter level represents a mix of treatments. Users are encouraged to inspect the modelling assumptions of the treatment activities and when selecting the market to additionally inspect the treatment mix. Collection and transportation of this by-product is accounted in the respective market activity, users are advised to inspect and modify the average transportation distances for a case specific modelling.
2f2e2c6a-615b-4f45-a910-10a415be5248 | treatment of used bus | GLO | 1990 - 2022 | ordinary transforming activity | Waste Treatment & Recycling | 3830:Materials recovery | E - Water supply; sewerage, waste management and remediation activities | 88afd721-07ec-4910-a004-fa3fecb6bf70 | ByProduct | waste plastic, mixture | 39270: Waste, parings and scrap of plastics | kg | 'waste plastic, mixture' is a solid waste under the category of construction and demolition wastes. It can be sourced in many and various ways and therefore it can belong in all waste categories (commercial and institutional, industrial and construction and demolition). It is primarily generated in a wide range of production activities in many different sectors, like building infrastructure, production of plastics, chemicals, aircrafts, ferries, heavy machinery, etc. 'waste plastic, mixture' contain the following fractions: 100% waste mixed plastics. By the database default (and per unit of reference product),'waste plastic, mixture' has 15.3% water on wet mass basis (84.7% dry matter) and Carbon present is of only fossil origin (74.73% on a dry matter basis). It has a higher heating value of 34.05 MJ/kg . This kind of by-product (recyclable or waste) is generated from ordinary transforming activities, and as such can be considered for modelling waste outputs of comparable composition. In the ecoinvent database, treatment option/s for this by-product include: deposition (sanitary landfill, unsanitary landfill), thermal (municipal incineration), uncontrolled forms of disposal (open dump, open burning). Based on the aforementioned treatments, this by-product receives, it is a non-hazardous waste. In addition, this by-product is used in the following processes: clinker production. This by-product can be modelled on two levels: treatment activity and market activity. The former one refers to the specific technology treating the by-product while the latter level represents a mix of treatments. Users are encouraged to inspect the modelling assumptions of the treatment activities and when selecting the market to additionally inspect the treatment mix. Collection and transportation of this by-product is accounted in the respective market activity, users are advised to inspect and modify the average transportation distances for a case specific modelling.
5387b70b-7df3-465a-afb6-fd3533198980 | market for used blower and heat exchange unit decentralized, 180-250 m3/h | CH | 2011 - 2022 | market activity | Waste Treatment & Recycling | 3830:Materials recovery | E - Water supply; sewerage, waste management and remediation activities | a938bae6-58b2-41ad-b878-cff958a15658 | ReferenceProduct | used blower and heat exchange unit decentralized, 180-250 m3/h | 39990: Other wastes n.e.c. | unit | 'used blower and heat exchange unit decentralized, 180-250 m3/h' is a solid waste under the category of construction and demolition wastes. It is primarily generated in ventilation system production activities. 'used blower and heat exchange unit decentralized, 180-250 m3/h' contain the following fractions: galvanised steel. By the database default (and per unit of reference product),'used blower and heat exchange unit decentralized, 180-250 m3/h' has 0% water on wet mass basis (100% dry matter) and Carbon present is of both fossil (22.5% on a dry matter basis), and non-fossil origin (0% on a dry matter basis). It has no heating value. This kind of by-product (recyclable or waste) is generated from ordinary transforming activities, and as such can be considered for modelling waste outputs of comparable composition. In the ecoinvent database, this by-product is used in the following processes: treatment of used blower and heat exchange unit, decentralized, 180-250 m3/h. Based on the aforementioned treatments, this by-product receives, it is a non-hazardous waste. This by-product can be modelled on two levels: treatment activity and market activity. The former one refers to the specific technology treating the by-product while the latter level represents a mix of treatments. Users are encouraged to inspect the modelling assumptions of the treatment activities and when selecting the market to additionally inspect the treatment mix. Collection and transportation of this by-product is accounted in the respective market activity, users are advised to inspect and modify the average transportation distances for a case specific modelling.
499b3738-a485-4a60-a63c-37f122cf5505 | market for biowaste, kitchen and garden waste | GLO | 2014 - 2022 | market activity | Waste Treatment & Recycling | 3821:Treatment and disposal of non-hazardous waste | E - Water supply; sewerage, waste management and remediation activities | 7b243d0a-92b6-4e49-bc9b-a4822ac1f58a | ReferenceProduct | biowaste, kitchen and garden waste | 399: Other wastes and scraps | kg | 'biowaste, kitchen and garden waste' is a solid waste under the category of residential wastes. It can be sourced in many and various ways and therefore it can belong in all waste categories (commercial and institutional, industrial and construction and demolition). It is primarily generated in residential composting processes. 'biowaste, kitchen and garden waste' contain the following fractions: 2:1 mixture by volume of kitcen waste (peelings, fruits and vegetables cut into pieces, remains of vegetable meal: rice, pasta, bread, eggshells, paper filters, coffee grounds excluding meat and fish) and garden waste (leftovers clippings and flowers). By the database default (and per unit of reference product),'biowaste, kitchen and garden waste' has 77% water on wet mass basis (23% dry matter) and Carbon present is of only non-fossil origin (38% on a dry matter basis). It has a lower heating value of 4.29 MJ/kg . This kind of by-product (recyclable or waste) is generated in a specific treatment process, and as such is not intended to be used as for modelling waste outputs from other activities. In the ecoinvent database, treatment option/s for this by-product include: biological (home composting). Based on the aforementioned treatments, this by-product receives, it is a non-hazardous waste. This by-product can be modelled on two levels: treatment activity and market activity. The former one refers to the specific technology treating the by-product while the latter level represents a mix of treatments. Users are encouraged to inspect the modelling assumptions of the treatment activities and when selecting the market to additionally inspect the treatment mix. Collection and transportation of this by-product is accounted in the respective market activity, users are advised to inspect and modify the average transportation distances for a case specific modelling.
04a51b01-d268-484c-acc7-c7b7baa55d6b | heat and power co-generation, natural gas, conventional power plant, 100MW electrical | NO | 1990 - 2022 | ordinary transforming activity | Heat; Electricity | 3510:Electric power generation, transmission and distribution | D - Electricity, gas, steam and air conditioning supply | 1125e767-7b5d-442e-81d6-9b0d3e1919ac | ReferenceProduct | heat, district or industrial, natural gas | 17300: Steam and hot water | MJ | This product represents heat measured in MJ. The heat is produced through the burning of natural gas in co-generation units, boilers and industrial furnaces. The dataset is targeted for district and industrial-scale heating.
04a51b01-d268-484c-acc7-c7b7baa55d6b | heat and power co-generation, natural gas, conventional power plant, 100MW electrical | NO | 1990 - 2022 | ordinary transforming activity | Heat; Electricity | 3510:Electric power generation, transmission and distribution | D - Electricity, gas, steam and air conditioning supply | 66c93e71-f32b-4591-901c-55395db5c132 | ByProduct | electricity, high voltage | 17100: Electrical energy | kWh | This product represents electrical energy measured in kWh. If electricity is taken from a market for electricity, the transmission infrastructure, country-specific losses and transformation losses (for markets for medium and low voltage) are included. Covers voltages above 24 kV.
04a51b01-d268-484c-acc7-c7b7baa55d6b | heat and power co-generation, natural gas, conventional power plant, 100MW electrical | NO | 1990 - 2022 | ordinary transforming activity | Heat; Electricity | 3510:Electric power generation, transmission and distribution | D - Electricity, gas, steam and air conditioning supply | cbe9c9dc-9b5e-40c0-a513-2db2d42e1b1f | ByProduct | residue from cooling tower | 39: Wastes or scraps | kg | 'residue from cooling tower' is a solid waste under the category of industrial wastes. It is primarily generated in chemicals production and heat and electricity production. 'residue from cooling tower' contain the following fractions: 100% cooling tower residue. By the database default (and per unit of reference product),'residue from cooling tower' has 30% water on wet mass basis (70% dry matter) and Carbon present is of only fossil origin (5.44% on a dry matter basis). It has no heating value. This kind of by-product (recyclable or waste) is generated from ordinary transforming activities, and as such can be considered for modelling waste outputs of comparable composition. In the ecoinvent database, treatment option/s for this by-product include: deposition (sanitary landfill). Based on the aforementioned treatments, this by-product receives, it is a non-hazardous waste. This by-product can be modelled on two levels: treatment activity and market activity. The former one refers to the specific technology treating the by-product while the latter level represents a mix of treatments. Users are encouraged to inspect the modelling assumptions of the treatment activities and when selecting the market to additionally inspect the treatment mix. Collection and transportation of this by-product is accounted in the respective market activity, users are advised to inspect and modify the average transportation distances for a case specific modelling.
ace7977e-0450-44e5-bdaa-abfa11241346 | treatment of residue from mechanical treatment, IT accessory, municipal incineration with fly ash extraction | CH | 2006 - 2022 | ordinary transforming activity | Waste Treatment & Recycling | 3821:Treatment and disposal of non-hazardous waste | E - Water supply; sewerage, waste management and remediation activities | c6a438b2-2b0f-43db-aadf-9310938597db | ReferenceProduct | residue from mechanical treatment, IT accessory | 39: Wastes or scraps | kg | 'residue from mechanical treatment, IT accessory' is a solid waste under the category of industrial wastes. It is primarily generated in the end-of-life of IT accessory. 'residue from mechanical treatment, IT accessory' contain the following fractions: 1.9% rubber; 46.5% Plastics from electronic consumer goods; 46.5% Plastics from electronic industrial goods; 1.57% MSWI iron scrap; 0.353% Alu in MSW; 1.03% Glass; 1.99% wiring copper; 0.0536% Pb in ASR inert; 0.0111% silver. By the database default (and per unit of reference product),'residue from mechanical treatment, IT accessory' has 0% water on wet mass basis (100% dry matter) and Carbon present is of only fossil origin (78.89% on a dry matter basis). It has a higher heating value of 34.31 MJ/kg . This kind of by-product (recyclable or waste) is generated in a specific treatment process, and as such is not intended to be used as for modelling waste outputs from other activities. In the ecoinvent database, treatment option/s for this by-product include: thermal (municipal incineration). Based on the aforementioned treatments, this by-product receives, it is a non-hazardous waste. This by-product can be modelled on two levels: treatment activity and market activity. The former one refers to the specific technology treating the by-product while the latter level represents a mix of treatments. Users are encouraged to inspect the modelling assumptions of the treatment activities and when selecting the market to additionally inspect the treatment mix. Collection and transportation of this by-product is accounted in the respective market activity, users are advised to inspect and modify the average transportation distances for a case specific modelling.
ace7977e-0450-44e5-bdaa-abfa11241346 | treatment of residue from mechanical treatment, IT accessory, municipal incineration with fly ash extraction | CH | 2006 - 2022 | ordinary transforming activity | Waste Treatment & Recycling | 3821:Treatment and disposal of non-hazardous waste | E - Water supply; sewerage, waste management and remediation activities | 858164b0-44f1-4118-b6cb-47054faa21ef | ByProduct | aluminium scrap, post-consumer, prepared for melting | 39363: Waste and scrap of aluminium | kg | 'aluminium scrap, post-consumer, prepared for melting' is a solid waste under the category of industrial wastes. It is primarily generated in board carton production and during various waste treatment processes. 'aluminium scrap, post-consumer, prepared for melting' contain the following fractions: 100% aluminium fraction with minimum impurities. By the database default (and per unit of reference product),'aluminium scrap, post-consumer, prepared for melting' has 0% water on wet mass basis (100% dry matter) and it has no Carbon content. It has no heating value. This kind of by-product (recyclable or waste) is generated from ordinary transforming activities, and as such can be considered for modelling waste outputs of comparable composition. In the ecoinvent database, this by-product is used in the following processes: treatment of aluminium scrap, post-consumer, prepared for recycling, at refiner; treatment of aluminium scrap, post-consumer, prepared for recycling, at remelter. This by-product can be modelled on two levels: treatment activity and market activity. The former one refers to the specific technology treating the by-product while the latter level represents a mix of treatments. Users are encouraged to inspect the modelling assumptions of the treatment activities and when selecting the market to additionally inspect the treatment mix. Collection and transportation of this by-product is accounted in the respective market activity, users are advised to inspect and modify the average transportation distances for a case specific modelling.
ace7977e-0450-44e5-bdaa-abfa11241346 | treatment of residue from mechanical treatment, IT accessory, municipal incineration with fly ash extraction | CH | 2006 - 2022 | ordinary transforming activity | Waste Treatment & Recycling | 3821:Treatment and disposal of non-hazardous waste | E - Water supply; sewerage, waste management and remediation activities | cc0d4252-6207-41d6-8567-bcbad58a7bef | ByProduct | copper scrap, sorted, pressed | 39361: Waste and scrap of copper | kg | 'copper scrap, sorted, pressed' is a solid waste under the category of industrial wastes. It can be sourced in many and various ways and therefore it can belong in the following waste categories: construction and demolition. It is primarily generated in construction activities and during waste treatment processes. 'copper scrap, sorted, pressed' contain the following fractions: 100% copper scrap. By the database default (and per unit of reference product),'copper scrap, sorted, pressed' has 0% water on wet mass basis (100% dry matter) and it has no Carbon content. It has no heating value. This kind of by-product (recyclable or waste) is generated from ordinary transforming activities, and as such can be considered for modelling waste outputs of comparable composition. In the ecoinvent database, this by-product is used in the following processes: treatment of copper scrap by electrolytic refining. This by-product can be modelled on two levels: treatment activity and market activity. The former one refers to the specific technology treating the by-product while the latter level represents a mix of treatments. Users are encouraged to inspect the modelling assumptions of the treatment activities and when selecting the market to additionally inspect the treatment mix. Collection and transportation of this by-product is accounted in the respective market activity, users are advised to inspect and modify the average transportation distances for a case specific modelling.
ace7977e-0450-44e5-bdaa-abfa11241346 | treatment of residue from mechanical treatment, IT accessory, municipal incineration with fly ash extraction | CH | 2006 - 2022 | ordinary transforming activity | Waste Treatment & Recycling | 3821:Treatment and disposal of non-hazardous waste | E - Water supply; sewerage, waste management and remediation activities | 637ee275-a239-4dcb-b084-abfa110dd65b | ByProduct | electricity, for reuse in municipal waste incineration only | 17100: Electrical energy | kWh | This product represents electrical energy measured in kWh. If electricity is taken from a market for electricity, the transmission infrastructure, country-specific losses and transformation losses (for markets for medium and low voltage) are included. Covers voltages between 1kV and 24 kV. Electricity that is produced internally in the incineration plant. Excess electricity is fed into 'market for electricity, medium voltage'.
ace7977e-0450-44e5-bdaa-abfa11241346 | treatment of residue from mechanical treatment, IT accessory, municipal incineration with fly ash extraction | CH | 2006 - 2022 | ordinary transforming activity | Waste Treatment & Recycling | 3821:Treatment and disposal of non-hazardous waste | E - Water supply; sewerage, waste management and remediation activities | 45fbbc41-7ae9-46cc-bb31-abfa11e69de0 | ByProduct | heat, for reuse in municipal waste incineration only | 17300: Steam and hot water | MJ | The heat is produced in treatment activities and usually reused in the activity itself. Excess heat is fed in 'market for heat district or industrial, other than natural gas'.
ace7977e-0450-44e5-bdaa-abfa11241346 | treatment of residue from mechanical treatment, IT accessory, municipal incineration with fly ash extraction | CH | 2006 - 2022 | ordinary transforming activity | Waste Treatment & Recycling | 3821:Treatment and disposal of non-hazardous waste | E - Water supply; sewerage, waste management and remediation activities | 4f312355-ac65-4635-8fb2-006dba64ce60 | ByProduct | iron scrap, sorted, pressed | 39310: Slag, dross, scalings and other waste from the manufacture of iron or steel | kg | 'iron scrap, sorted, pressed' is a solid waste under the category of industrial wastes. It is primarily generated in gold-silver mine operation and beneficiation or during waste treatment processes. 'iron scrap, sorted, pressed' contain the following fractions: 100% sorted, pressed iron scrap. By the database default (and per unit of reference product),'iron scrap, sorted, pressed' has 0% water on wet mass basis (100% dry matter) and it has no Carbon content. It has no heating value. This kind of by-product (recyclable or waste) is generated from ordinary transforming activities, and as such can be considered for modelling waste outputs of comparable composition. In the ecoinvent database, this by-product is used in the following processes: cast iron production; ferroniobium production, from pyrochlore concentrate, 66% Nb; iron (III) chloride production, product in 40% solution state; iron-nickel-chromium alloy production; ortho-phenylene diamine production; para-phenylene diamine production; steel production, converter, low-alloyed; steel production, converter, unalloyed; steel production, electric, chromium steel 18/8; steel production, electric, low-alloyed; titanium dioxide production, sulfate process; zinc oxide production. This by-product can be modelled on two levels: treatment activity and market activity. The former one refers to the specific technology treating the by-product while the latter level represents a mix of treatments. Users are encouraged to inspect the modelling assumptions of the treatment activities and when selecting the market to additionally inspect the treatment mix. Collection and transportation of this by-product is accounted in the respective market activity, users are advised to inspect and modify the average transportation distances for a case specific modelling.
ace7977e-0450-44e5-bdaa-abfa11241346 | treatment of residue from mechanical treatment, IT accessory, municipal incineration with fly ash extraction | CH | 2006 - 2022 | ordinary transforming activity | Waste Treatment & Recycling | 3821:Treatment and disposal of non-hazardous waste | E - Water supply; sewerage, waste management and remediation activities | 5ef99ef1-ca53-43b8-bdf3-ecdc75c75cea | ByProduct | metalliferous hydroxide sludge | 1429: Other non-ferrous metal ores and concentrates (other than uranium or thorium ores and concentrates) | kg | 'metalliferous hydroxide sludge' is a solid waste under the category of industrial wastes. It is primarily generated in the incineration process with fly ash extraction in the geography of Switzerland. 'metalliferous hydroxide sludge' contain the following fractions: zinc concentrate . By the database default (and per unit of reference product),'metalliferous hydroxide sludge' has 14.1391% water on wet mass basis (0% dry matter) and Carbon present is of both fossil (0.82% on a dry matter basis), and non-fossil origin (1.12% on a dry matter basis). It has no heating value. This kind of by-product (recyclable or waste) is generated in a specific treatment process, and as such is not intended to be used as for modelling waste outputs from other activities. In the ecoinvent database, treatment option/s for this by-product include: deposition (slag landfill). Based on the aforementioned treatments, this by-product receives, it is a non-hazardous waste. This by-product can be modelled on two levels: treatment activity and market activity. The former one refers to the specific technology treating the by-product while the latter level represents a mix of treatments. Users are encouraged to inspect the modelling assumptions of the treatment activities and when selecting the market to additionally inspect the treatment mix. Collection and transportation of this by-product is accounted in the respective market activity, users are advised to inspect and modify the average transportation distances for a case specific modelling.
ace7977e-0450-44e5-bdaa-abfa11241346 | treatment of residue from mechanical treatment, IT accessory, municipal incineration with fly ash extraction | CH | 2006 - 2022 | ordinary transforming activity | Waste Treatment & Recycling | 3821:Treatment and disposal of non-hazardous waste | E - Water supply; sewerage, waste management and remediation activities | e33624fc-eb2d-41c3-9826-4b879573b686 | ByProduct | spent activated carbon with mercury | 39950: Wastes from chemical or allied industries | kg | 'spent activated carbon with mercury' is a solid waste under the category of industrial wastes. It is primarily generated in municipal incenration with fly ash extraction. 'spent activated carbon with mercury' contain the following fractions: spent activated carbon which contain 0.1 to 50 w% mercury. By the database default (and per unit of reference product),'spent activated carbon with mercury' has 0% water on wet mass basis (100% dry matter) and Carbon present is of only fossil origin (60% on a dry matter basis). It has a lower heating value of 18.18 MJ/kg . This kind of by-product (recyclable or waste) is generated from ordinary transforming activities, and as such can be considered for modelling waste outputs of comparable composition. In the ecoinvent database, treatment option/s for this by-product include: deposition (underground deposit). Based on the aforementioned treatments, this by-product receives, it is a hazardous waste. This by-product can be modelled on two levels: treatment activity and market activity. The former one refers to the specific technology treating the by-product while the latter level represents a mix of treatments. Users are encouraged to inspect the modelling assumptions of the treatment activities and when selecting the market to additionally inspect the treatment mix. Collection and transportation of this by-product is accounted in the respective market activity, users are advised to inspect and modify the average transportation distances for a case specific modelling.
ace7977e-0450-44e5-bdaa-abfa11241346 | treatment of residue from mechanical treatment, IT accessory, municipal incineration with fly ash extraction | CH | 2006 - 2022 | ordinary transforming activity | Waste Treatment & Recycling | 3821:Treatment and disposal of non-hazardous waste | E - Water supply; sewerage, waste management and remediation activities | 7f6bb533-2d3c-43a6-ac60-6eef299d7c52 | ByProduct | waste cement, hydrated | 39: Wastes or scraps | kg | 'waste cement, hydrated' is a solid waste under the category of construction and demolition wastes. It is primarily generated in construction and demolition of building infrastructure. 'waste cement, hydrated' contain the following fractions: 100% cement hydrated. By the database default (and per unit of reference product),'waste cement, hydrated' has 0% water on wet mass basis (100% dry matter) and it has no Carbon content. It has no heating value. This kind of by-product (recyclable or waste) is generated from ordinary transforming activities, and as such can be considered for modelling waste outputs of comparable composition. In the ecoinvent database, treatment option/s for this by-product include: deposition (residual material landfill). Based on the aforementioned treatments, this by-product receives, it is a hazardous waste. This by-product can be modelled on two levels: treatment activity and market activity. The former one refers to the specific technology treating the by-product while the latter level represents a mix of treatments. Users are encouraged to inspect the modelling assumptions of the treatment activities and when selecting the market to additionally inspect the treatment mix. Collection and transportation of this by-product is accounted in the respective market activity, users are advised to inspect and modify the average transportation distances for a case specific modelling.
17564252-613c-4107-bf2c-05cb9cba1d95 | electricity, high voltage, import from CA-AB | US-WECC | 2013 - 2022 | ordinary transforming activity | Electricity | 3510:Electric power generation, transmission and distribution | D - Electricity, gas, steam and air conditioning supply | 66c93e71-f32b-4591-901c-55395db5c132 | ReferenceProduct | electricity, high voltage | 17100: Electrical energy | kWh | This product represents electrical energy measured in kWh. If electricity is taken from a market for electricity, the transmission infrastructure, country-specific losses and transformation losses (for markets for medium and low voltage) are included. Covers voltages above 24 kV.
b940ad6d-df91-4d1c-9b31-abfa11983bfc | treatment of waste polyurethane, open dump, very wet infiltration class (1000mm) | GLO | 2006 - 2022 | ordinary transforming activity | Waste Treatment & Recycling | 3821:Treatment and disposal of non-hazardous waste | E - Water supply; sewerage, waste management and remediation activities | 9cdb112b-0d90-4d76-9cec-412b0c67d8bb | ReferenceProduct | waste polyurethane | 39270: Waste, parings and scrap of plastics | kg | 'waste polyurethane' is a solid waste under the category of construction and demolition wastes. It can be sourced in many and various ways and therefore it can belong in the following waste categories: industrial. It is primarily generated in a wide range of production and construction activities in many different sectors. 'waste polyurethane' contain the following fractions: 100% waste polyurethane. By the database default (and per unit of reference product),'waste polyurethane' has 0.2% water on wet mass basis (99.8% dry matter) and Carbon present is of only fossil origin (64.13% on a dry matter basis). It has a lower heating value of 30.67 MJ/kg . This kind of by-product (recyclable or waste) is generated from ordinary transforming activities, and as such can be considered for modelling waste outputs of comparable composition. In the ecoinvent database, treatment option/s for this by-product include: deposition (inert material landfill, sanitary landfill, unsanitary landfill), thermal (municipal incineration), uncontrolled forms of disposal (open dump, open burning). Based on the aforementioned treatments, this by-product receives, it is a non-hazardous waste. This by-product can be modelled on two levels: treatment activity and market activity. The former one refers to the specific technology treating the by-product while the latter level represents a mix of treatments. Users are encouraged to inspect the modelling assumptions of the treatment activities and when selecting the market to additionally inspect the treatment mix. Collection and transportation of this by-product is accounted in the respective market activity, users are advised to inspect and modify the average transportation distances for a case specific modelling. | 009009-54-5
9c249d15-8fcd-4604-ad2e-dd55c236cbc6 | electricity production, wind, 1-3MW turbine, onshore | CN-JL | 2005 - 2022 | ordinary transforming activity | Electricity | 3510:Electric power generation, transmission and distribution | D - Electricity, gas, steam and air conditioning supply | 66c93e71-f32b-4591-901c-55395db5c132 | ReferenceProduct | electricity, high voltage | 17100: Electrical energy | kWh | This product represents electrical energy measured in kWh. If electricity is taken from a market for electricity, the transmission infrastructure, country-specific losses and transformation losses (for markets for medium and low voltage) are included. Covers voltages above 24 kV.
9c249d15-8fcd-4604-ad2e-dd55c236cbc6 | electricity production, wind, 1-3MW turbine, onshore | CN-JL | 2005 - 2022 | ordinary transforming activity | Electricity | 3510:Electric power generation, transmission and distribution | D - Electricity, gas, steam and air conditioning supply | 1b30b018-ac39-41f4-a9e0-92057eef8bb8 | ByProduct | waste mineral oil | 39990: Other wastes n.e.c. | kg | 'waste mineral oil' is a liquid waste under the category of industrial wastes. It is primarily generated in a wide range of industrial activities in many different sectors. 'waste mineral oil' contain the following fractions: 100% waste mineral oil. By the database default (and per unit of reference product),'waste mineral oil' has 10% water on wet mass basis (90% dry matter) and Carbon present is of only fossil origin (86.44% on a dry matter basis). It has a higher heating value of 41.8 MJ/kg . This kind of by-product (recyclable or waste) is generated from ordinary transforming activities, and as such can be considered for modelling waste outputs of comparable composition. In the ecoinvent database, treatment option/s for this by-product include: thermal (hazardous waste incineration). Based on the aforementioned treatments this by-product receives, it is a hazardous waste. In addition, this by-product is used in the following processes: clinker production. This by-product can be modelled on two levels: treatment activity and market activity. The former one refers to the specific technology treating the by-product while the latter level represents a mix of treatments. Users are encouraged to inspect the modelling assumptions of the treatment activities and when selecting the market to additionally inspect the treatment mix. Collection and transportation of this by-product is accounted in the respective market activity, users are advised to inspect and modify the average transportation distances for a case specific modelling.
4b37e54c-0cda-555f-9813-4a0f38118e60 | market for waste glass | BA | 2018 - 2022 | market activity | Waste Treatment & Recycling | 3821:Treatment and disposal of non-hazardous waste | E - Water supply; sewerage, waste management and remediation activities | dae141a8-7daa-4f03-a649-b85b718ac65b | ReferenceProduct | waste glass | 37111: Glass in the mass, in balls (except microspheres), rods or tubes, unworked; waste and scrap of glass | kg | 'waste glass' is a solid waste under the category of construction and demolition wastes. It can be sourced in many and various ways and therefore it can belong in all waste categories (commercial and institutional, industrial and construction and demolition). It is primarily generated in construction and demolition of building infrastructure and many industrial activities in many different sectors. 'waste glass' contain the following fractions: 100% inert waste (glass). By the database default (and per unit of reference product),'waste glass' has 0% water on wet mass basis (100% dry matter) and it has no Carbon content. It has a lower heating value of 0.05 MJ/kg . This kind of by-product (recyclable or waste) is generated from ordinary transforming activities, and as such can be considered for modelling waste outputs of comparable composition. In the ecoinvent database, treatment option/s for this by-product include: deposition (inert material landfill, sanitary landfill, unsanitary landfill), thermal (municipal incineration), uncontrolled forms of disposal (open dump, open burning). Based on the aforementioned treatments, this by-product receives, it is a non-hazardous waste. This by-product can be modelled on two levels: treatment activity and market activity. The former one refers to the specific technology treating the by-product while the latter level represents a mix of treatments. Users are encouraged to inspect the modelling assumptions of the treatment activities and when selecting the market to additionally inspect the treatment mix. Collection and transportation of this by-product is accounted in the respective market activity, users are advised to inspect and modify the average transportation distances for a case specific modelling.
9b1735d2-1e32-417f-aff7-b0595268e13a | market for tea, dried | GLO | 2009 - 2022 | market activity | Agriculture & Animal Husbandry | 0127:Growing of beverage crops | A - Agriculture, forestry and fishing | 1942f3d1-fad9-43da-a657-d5920c804cd6 | ReferenceProduct | tea, dried | 01620: Tea leaves | kg | The product 'tea, dried' is a beverage crop. It is a perennial crop.
b1dff7b2-8752-53f6-8e14-45cbbd7bb8bd | market for waste polyethylene | BR | 2018 - 2022 | market activity | Waste Treatment & Recycling | 3821:Treatment and disposal of non-hazardous waste | E - Water supply; sewerage, waste management and remediation activities | 7ee0ddc3-924d-4339-b9bf-7856af6a698f | ReferenceProduct | waste polyethylene | 39270: Waste, parings and scrap of plastics | kg | 'waste polyethylene' is a solid waste under the category of construction and demolition wastes. It can be sourced in many and various ways and therefore it can belong in all waste categories (commercial and institutional, industrial and construction and demolition). It is primarily generated in a wide range of production and construction activities in many different sectors. 'waste polyethylene' contain the following fractions: 100% waste polyethylene. By the database default (and per unit of reference product),'waste polyethylene' has 0.4% water on wet mass basis (99.6% dry matter) and Carbon present is of only fossil origin (82.53% on a dry matter basis). It has a higher heating value of 42.82 MJ/kg . This kind of by-product (recyclable or waste) is generated from ordinary transforming activities, and as such can be considered for modelling waste outputs of comparable composition. In the ecoinvent database, treatment option/s for this by-product include: deposition (sanitary landfill, unsanitary landfill), thermal (municipal incineration), uncontrolled forms of disposal (open dump, open burning). Based on the aforementioned treatments, this by-product receives, it is a non-hazardous waste. This by-product can be modelled on two levels: treatment activity and market activity. The former one refers to the specific technology treating the by-product while the latter level represents a mix of treatments. Users are encouraged to inspect the modelling assumptions of the treatment activities and when selecting the market to additionally inspect the treatment mix. Collection and transportation of this by-product is accounted in the respective market activity, users are advised to inspect and modify the average transportation distances for a case specific modelling. | 009002-88-4
4d1992dc-d90e-4ae3-a971-cf43a4f30c63 | market for lithium carbonate | GLO | 2011 - 2022 | market activity | Chemicals | 2011:Manufacture of basic chemicals | C - Manufacturing | 2ffc27c3-c08c-4d6e-a91d-98cf4765e065 | ReferenceProduct | lithium carbonate | 34240: Phosphates of triammonium; salts and peroxysalts of inorganic acids and metals n.e.c. | kg | 'lithium carbonate' is an inorganic substance with a CAS no. : 000554-13-2. It is called 'dilithium carbonate' under IUPAC naming and its molecular formula is: CH2O3.2Li. It is solid under normal conditions of temperature and pressure. It is modelled as a pure substance. Modelling this substance in a solution requires the user to add the solvent of their choice in their models. On a consumer level, is used in the following products: adhesives and sealants, fillers, putties, plasters, modelling clay, welding & soldering products, textile treatment products and dyes, adsorbents, pH regulators and water treatment products and pharmaceuticals. On industrial sites, the substance is used for the manufacture of products in the following sectors: adhesives and sealants, fillers, putties, plasters, modelling clay, coating products and non-metal-surface treatment products. | 000554-13-2
20f0f1ac-474c-44f6-bce5-0075c556798b | treatment of automobile catalyst | GLO | 1995 - 2022 | ordinary transforming activity | Waste Treatment & Recycling | 2420:Manufacture of basic precious and other non-ferrous metals | C - Manufacturing | 564fbf47-961b-4d9b-b338-7bd5ec6518bf | ReferenceProduct | spent automobile catalyst | 39990: Other wastes n.e.c. | kg | 'spent automobile catalyst' is a solid waste under the category of industrial wastes. It is primarily generated in end-of-life of automotives. 'spent automobile catalyst' contain the following fractions: palladium, rhodium,platinum and inert material. By the database default (and per unit of reference product),'spent automobile catalyst' has 0% water on wet mass basis (0% dry matter) and it has no Carbon content. It has no heating value. This kind of by-product (recyclable or waste) is generated from ordinary transforming activities, and as such can be considered for modelling waste outputs of comparable composition. In the ecoinvent database, this by-product is used in the following processes: treatment of automobile catalyst. This by-product can be modelled on two levels: treatment activity and market activity. The former one refers to the specific technology treating the by-product while the latter level represents a mix of treatments. Users are encouraged to inspect the modelling assumptions of the treatment activities and when selecting the market to additionally inspect the treatment mix. Collection and transportation of this by-product is accounted in the respective market activity, users are advised to inspect and modify the average transportation distances for a case specific modelling.
20f0f1ac-474c-44f6-bce5-0075c556798b | treatment of automobile catalyst | GLO | 1995 - 2022 | ordinary transforming activity | Waste Treatment & Recycling | 2420:Manufacture of basic precious and other non-ferrous metals | C - Manufacturing | 240c1a3c-1aba-4528-afc3-3f27f56583be | ByProduct | inert waste, for final disposal | 39: Wastes or scraps | kg | 'inert waste, for final disposal' is a solid waste under the category of construction and demolition wastes. It can be sourced in many and various ways and therefore it can belong in the following waste categories: industrial. It is primarily generated in a wide range of production, construction activities in different sectors. 'inert waste, for final disposal' contain the following fractions: 100% inert waste (inorganic building materials like concrete and bricks, excavation materials, similar materials). By the database default (and per unit of reference product),'inert waste, for final disposal' has 0.5% water on wet mass basis (99.5% dry matter) and it has no Carbon content. It has no heating value. This kind of by-product (recyclable or waste) is generated from ordinary transforming activities, and as such can be considered for modelling waste outputs of comparable composition. In the ecoinvent database, treatment option/s for this by-product include: deposition (inert material landfill). Based on the aforementioned treatments, this by-product receives, it is a non-hazardous waste. This by-product can be modelled on two levels: treatment activity and market activity. The former one refers to the specific technology treating the by-product while the latter level represents a mix of treatments. Users are encouraged to inspect the modelling assumptions of the treatment activities and when selecting the market to additionally inspect the treatment mix. Collection and transportation of this by-product is accounted in the respective market activity, users are advised to inspect and modify the average transportation distances for a case specific modelling.
20f0f1ac-474c-44f6-bce5-0075c556798b | treatment of automobile catalyst | GLO | 1995 - 2022 | ordinary transforming activity | Waste Treatment & Recycling | 2420:Manufacture of basic precious and other non-ferrous metals | C - Manufacturing | 1d6a1b9e-c272-48f9-81b3-7057c2955688 | ByProduct | palladium | 4160: Other non-ferrous metals and articles thereof (including waste and scrap of some metals); cermets and articles […] | kg | 'palladium' is a metal. It is rare, silvery-white that resembles platinum and it is a transition metal. It is a direct product of the joint production of platinum, nickel, copper, and rhodium and a by-product of platinum group metal, extraction and refinery operations. It can be used in the following applications and/or processes: catalytic converters for cars, in jewellery and some dental fillings and crowns, in the electronics industry in ceramic capacitors, found in laptop computers and mobile phones, catalyst for hydrogenation and dehydrogenation reactions. | 007440-05-3
20f0f1ac-474c-44f6-bce5-0075c556798b | treatment of automobile catalyst | GLO | 1995 - 2022 | ordinary transforming activity | Waste Treatment & Recycling | 2420:Manufacture of basic precious and other non-ferrous metals | C - Manufacturing | f81a0beb-c567-4e68-8d1a-cf96d707b573 | ByProduct | platinum | 41330: Platinum, unwrought or in semi-manufactured forms, or in powder form | kg | 'platinum' is a metal. It is silvery-white, hard, extremely dense and it is a transition metal. It is a direct product of the joint production of palladium, nickel, copper, and rhodium, and it is a by-product of platinum group metal mine operation, ore with high palladium content. It can be used in the following applications and/or processes: jewelery manufacturing, catalytic converters, metal alloys, other industrial applications. | 007440-06-4
20f0f1ac-474c-44f6-bce5-0075c556798b | treatment of automobile catalyst | GLO | 1995 - 2022 | ordinary transforming activity | Waste Treatment & Recycling | 2420:Manufacture of basic precious and other non-ferrous metals | C - Manufacturing | 4cfe813a-b653-4fce-bf8b-52f493545820 | ByProduct | rhodium | 4160: Other non-ferrous metals and articles thereof (including waste and scrap of some metals); cermets and articles […] | kg | 'rhodium' is a metal. It is a noble metal, it is characterized as one of the most rare and valuable precious metals, and it is a transition metal. It is a by-product produced in the joint production of palladium, nickel, platinum, and copper. It can be used in the following applications and/or processes: many industrial processes such as glass, glass fibre and nitric acid production, as catalyst in catalytic converters. | 007440-16-6
b704541a-d869-5a4f-b95a-137e43206338 | sawlog and veneer log, hardwood, measured as solid wood under bark, import from Europe without Switzerland | CH | 2019 - 2022 | ordinary transforming activity | Forestry; Wood | 0220:Logging | A - Agriculture, forestry and fishing | c00cac00-a885-42b0-88f5-fb5dce2a9a6f | ReferenceProduct | sawlog and veneer log, hardwood, measured as solid wood under bark | 031: Wood in the rough | m3 | The product 'sawlog and veneer log, hardwood, measured as solid wood under bark' represents roundwood from hardwood species such as beech, birch, and oak. The amount is expressed as solid wood including bark. Production takes place in the forest. In the ecoinvent database, hardwood sawlogs are used for process such as the production of sawn hardwood and the production of plywood.
d12a3627-f241-45c2-af12-ca913ac19eb9 | electricity production, oil | IN-SK | 1980 - 2022 | ordinary transforming activity | Electricity | 3510:Electric power generation, transmission and distribution | D - Electricity, gas, steam and air conditioning supply | 66c93e71-f32b-4591-901c-55395db5c132 | ReferenceProduct | electricity, high voltage | 17100: Electrical energy | kWh | This product represents electrical energy measured in kWh. If electricity is taken from a market for electricity, the transmission infrastructure, country-specific losses and transformation losses (for markets for medium and low voltage) are included. Covers voltages above 24 kV.
d12a3627-f241-45c2-af12-ca913ac19eb9 | electricity production, oil | IN-SK | 1980 - 2022 | ordinary transforming activity | Electricity | 3510:Electric power generation, transmission and distribution | D - Electricity, gas, steam and air conditioning supply | f3f85233-f9bb-4077-a6b0-2dd7bda88072 | ByProduct | bilge oil | 39: Wastes or scraps | kg | 'bilge oil' is a liquid waste under the category of industrial wastes. It is primarily generated in heat production, electricity production, transport services and various industrial production activities. 'bilge oil' contain the following fractions: 100% bilge oil. By the database default (and per unit of reference product),'bilge oil' has 90% water on wet mass basis (10% dry matter) and Carbon present is of only fossil origin (84% on a dry matter basis). It has a higher heating value of 4.098 MJ/kg . This kind of by-product (recyclable or waste) is generated from ordinary transforming activities, and as such can be considered for modelling waste outputs of comparable composition. In the ecoinvent database, treatment option/s for this by-product include: thermal (hazardous waste incineration). Based on the aforementioned treatments, this by-product receives, it is a hazardous waste. This by-product can be modelled on two levels: treatment activity and market activity. The former one refers to the specific technology treating the by-product while the latter level represents a mix of treatments. Users are encouraged to inspect the modelling assumptions of the treatment activities and when selecting the market to additionally inspect the treatment mix. Collection and transportation of this by-product is accounted in the respective market activity, users are advised to inspect and modify the average transportation distances for a case specific modelling.
d12a3627-f241-45c2-af12-ca913ac19eb9 | electricity production, oil | IN-SK | 1980 - 2022 | ordinary transforming activity | Electricity | 3510:Electric power generation, transmission and distribution | D - Electricity, gas, steam and air conditioning supply | 6666335b-58fd-4687-9e8e-4235d8dd7b20 | ByProduct | fly ash and scrubber sludge | 39: Wastes or scraps | kg | 'fly ash and scrubber sludge' is a solid waste under the category of industrial wastes. It is primarily generated in a wide range of activities in electricity and heat production and metals processing. 'fly ash and scrubber sludge' contain the following fractions: 100% separator sludge. By the database default (and per unit of reference product),'fly ash and scrubber sludge' has 90% water on wet mass basis (10% dry matter) and Carbon present is of only fossil origin (16.7% on a dry matter basis). It has a higher heating value of 0.9 MJ/kg . This kind of by-product (recyclable or waste) is generated from ordinary transforming activities, and as such can be considered for modelling waste outputs of comparable composition. In the ecoinvent database, treatment option/s for this by-product include: thermal (hazardous waste incineration). Based on the aforementioned treatments, this by-product receives, it is a hazardous waste. This by-product can be modelled on two levels: treatment activity and market activity. The former one refers to the specific technology treating the by-product while the latter level represents a mix of treatments. Users are encouraged to inspect the modelling assumptions of the treatment activities and when selecting the market to additionally inspect the treatment mix. Collection and transportation of this by-product is accounted in the respective market activity, users are advised to inspect and modify the average transportation distances for a case specific modelling.
d12a3627-f241-45c2-af12-ca913ac19eb9 | electricity production, oil | IN-SK | 1980 - 2022 | ordinary transforming activity | Electricity | 3510:Electric power generation, transmission and distribution | D - Electricity, gas, steam and air conditioning supply | d0ecfe06-9a51-4bf0-95c5-7e91e84539bb | ByProduct | lignite ash | 39: Wastes or scraps | kg | 'lignite ash' is a solid waste under the category of industrial wastes. It is primarily generated in electricity and heat production. 'lignite ash' contain the following fractions: 100% lignite ash. By the database default (and per unit of reference product),'lignite ash' has 0% water on wet mass basis (100% dry matter) and it has no Carbon content. It has no heating value. This kind of by-product (recyclable or waste) is generated from ordinary transforming activities, and as such can be considered for modelling waste outputs of comparable composition. In the ecoinvent database, treatment option/s for this by-product include: deposition (opencast refill, sanitary landfill), thermal (municipal incineration). Based on the aforementioned treatments this by-product receives, it can be both a hazardous and a non-hazardous waste. This by-product can be modelled on two levels: treatment activity and market activity. The former one refers to the specific technology treating the by-product while the latter level represents a mix of treatments. Users are encouraged to inspect the modelling assumptions of the treatment activities and when selecting the market to additionally inspect the treatment mix. Collection and transportation of this by-product is accounted in the respective market activity, users are advised to inspect and modify the average transportation distances for a case specific modelling.
d12a3627-f241-45c2-af12-ca913ac19eb9 | electricity production, oil | IN-SK | 1980 - 2022 | ordinary transforming activity | Electricity | 3510:Electric power generation, transmission and distribution | D - Electricity, gas, steam and air conditioning supply | 27da8130-82ba-485c-a800-b89efdcb0491 | ByProduct | municipal solid waste | 39910: Municipal waste | kg | 'municipal solid waste' is a solid waste under the category of residential wastes. It can be sourced in many and various ways and therefore it can belong in all waste categories (commercial and institutional, industrial and construction and demolition). It is primarily generated in a wide range of activities from many different sectors. 'municipal solid waste' contain the following fractions: plastics, paper, glass, metals, organic waste, textiles and potentially others. . By the database default (and per unit of reference product),'municipal solid waste' has 22.9% water on wet mass basis (77.1% dry matter) and Carbon present is of both fossil (17.15% on a dry matter basis), and non-fossil origin (26.17% on a dry matter basis). It has a lower heating value of 11.74 MJ/kg . This kind of by-product (recyclable or waste) is generated from ordinary transforming activities, and as such can be considered for modelling waste outputs of comparable composition. In the ecoinvent database, treatment option/s for this by-product include: deposition (sanitary landfill, unsanitary landfill), thermal (municipal incineration), uncontrolled forms of disposal (open dump, open burning). Based on the aforementioned treatments, this by-product receives, it is a non-hazardous waste. In addition, this by-product is used in the following processes: clinker production; treatment of municipal solid waste, incineration. This by-product can be modelled on two levels: treatment activity and market activity. The former one refers to the specific technology treating the by-product while the latter level represents a mix of treatments. Users are encouraged to inspect the modelling assumptions of the treatment activities and when selecting the market to additionally inspect the treatment mix. Collection and transportation of this by-product is accounted in the respective market activity, users are advised to inspect and modify the average transportation distances for a case specific modelling.
d12a3627-f241-45c2-af12-ca913ac19eb9 | electricity production, oil | IN-SK | 1980 - 2022 | ordinary transforming activity | Electricity | 3510:Electric power generation, transmission and distribution | D - Electricity, gas, steam and air conditioning supply | cbe9c9dc-9b5e-40c0-a513-2db2d42e1b1f | ByProduct | residue from cooling tower | 39: Wastes or scraps | kg | 'residue from cooling tower' is a solid waste under the category of industrial wastes. It is primarily generated in chemicals production and heat and electricity production. 'residue from cooling tower' contain the following fractions: 100% cooling tower residue. By the database default (and per unit of reference product),'residue from cooling tower' has 30% water on wet mass basis (70% dry matter) and Carbon present is of only fossil origin (5.44% on a dry matter basis). It has no heating value. This kind of by-product (recyclable or waste) is generated from ordinary transforming activities, and as such can be considered for modelling waste outputs of comparable composition. In the ecoinvent database, treatment option/s for this by-product include: deposition (sanitary landfill). Based on the aforementioned treatments, this by-product receives, it is a non-hazardous waste. This by-product can be modelled on two levels: treatment activity and market activity. The former one refers to the specific technology treating the by-product while the latter level represents a mix of treatments. Users are encouraged to inspect the modelling assumptions of the treatment activities and when selecting the market to additionally inspect the treatment mix. Collection and transportation of this by-product is accounted in the respective market activity, users are advised to inspect and modify the average transportation distances for a case specific modelling.
d12a3627-f241-45c2-af12-ca913ac19eb9 | electricity production, oil | IN-SK | 1980 - 2022 | ordinary transforming activity | Electricity | 3510:Electric power generation, transmission and distribution | D - Electricity, gas, steam and air conditioning supply | 1b30b018-ac39-41f4-a9e0-92057eef8bb8 | ByProduct | waste mineral oil | 39990: Other wastes n.e.c. | kg | 'waste mineral oil' is a liquid waste under the category of industrial wastes. It is primarily generated in a wide range of industrial activities in many different sectors. 'waste mineral oil' contain the following fractions: 100% waste mineral oil. By the database default (and per unit of reference product),'waste mineral oil' has 10% water on wet mass basis (90% dry matter) and Carbon present is of only fossil origin (86.44% on a dry matter basis). It has a higher heating value of 41.8 MJ/kg . This kind of by-product (recyclable or waste) is generated from ordinary transforming activities, and as such can be considered for modelling waste outputs of comparable composition. In the ecoinvent database, treatment option/s for this by-product include: thermal (hazardous waste incineration). Based on the aforementioned treatments this by-product receives, it is a hazardous waste. In addition, this by-product is used in the following processes: clinker production. This by-product can be modelled on two levels: treatment activity and market activity. The former one refers to the specific technology treating the by-product while the latter level represents a mix of treatments. Users are encouraged to inspect the modelling assumptions of the treatment activities and when selecting the market to additionally inspect the treatment mix. Collection and transportation of this by-product is accounted in the respective market activity, users are advised to inspect and modify the average transportation distances for a case specific modelling.
0bb0d592-6843-48a1-b4cf-66140e71ffe7 | operation, computer, desktop, with cathode ray tube display, standby mode | CA-QC | 2001 - 2022 | ordinary transforming activity | Electronics | 8219:Photocopying, document preparation and other specialized office support act | N - Administrative and support service activities | fe6ef4d7-6328-4b53-874e-3a5fb5fac61d | ReferenceProduct | operation, computer, desktop, with cathode ray tube display, standby mode | 85: Support services | hour | The 'operation, computer, desktop, with cathode ray tube display, standby mode' is delivering the service of operation of desktop computer with a cathode ray tube (CRT) display, for one hour of use at the office, in standby mode. The computer is in standby mode for 2 hours per day and it has a lifetime of 4 years, while the CRT has a lifetime of 6 years. The operation includes share the computer equipment (CPU, keyboard, mouse, CRT) and the energy consumption.
0f5974cd-adbe-4b2f-95ce-acca0b3b8629 | concrete production, 20MPa, for building construction, with cement, ART | CO | 2014 - 2022 | ordinary transforming activity | Cement & Concrete | 2395:Manufacture of articles of concrete, cement and plaster | C - Manufacturing | 7e9077e8-7bbc-44c4-9759-62526ff34d47 | ReferenceProduct | concrete, 20MPa | 37510: Non-refractory mortars and concretes | m3 | The product 'concrete, 20MPa' represents 20 MPa ready-mix concrete. Ready-mix concrete consists on mixed cement, aggregates, admixtures and water in a predefined proportion. 20 MPa concrete is intended for residential use, such as footings for walls, columns, fireplaces, chimneys, foundations, walls, grade beams, piers, not exposed to freeze-thaw. Megapascal (MPa) is a measure of the compressive strength of concrete (N/mm2). MPa informs of how much pressure can be applied to the concrete product before it cracks or fails.
0f5974cd-adbe-4b2f-95ce-acca0b3b8629 | concrete production, 20MPa, for building construction, with cement, ART | CO | 2014 - 2022 | ordinary transforming activity | Cement & Concrete | 2395:Manufacture of articles of concrete, cement and plaster | C - Manufacturing | d1a4a803-c563-4740-84cf-3c21a488bd74 | ByProduct | scrap steel | 39310: Slag, dross, scalings and other waste from the manufacture of iron or steel | kg | 'scrap steel' is a solid waste under the category of industrial wastes. It can be sourced in many and various ways and therefore it can belong in the following waste categories: construction and demolition. It is primarily generated in a wide range of production activities in many different sectors. 'scrap steel' contain the following fractions: 100& steel scrap. By the database default (and per unit of reference product),'scrap steel' has 0% water on wet mass basis (100% dry matter) and it has no Carbon content. It has no heating value. This kind of by-product (recyclable or waste) is generated from ordinary transforming activities, and as such can be considered for modelling waste outputs of comparable composition. In the ecoinvent database, treatment option/s for this by-product include: deposition (inert material landfill), thermal (municipal incineration). Based on the aforementioned treatments, this by-product receives, it is a non-hazardous waste. In addition, this by-product is used in the following processes: clinker production. This by-product can be modelled on two levels: treatment activity and market activity. The former one refers to the specific technology treating the by-product while the latter level represents a mix of treatments. Users are encouraged to inspect the modelling assumptions of the treatment activities and when selecting the market to additionally inspect the treatment mix. Collection and transportation of this by-product is accounted in the respective market activity, users are advised to inspect and modify the average transportation distances for a case specific modelling. | 007439-89-6
0f5974cd-adbe-4b2f-95ce-acca0b3b8629 | concrete production, 20MPa, for building construction, with cement, ART | CO | 2014 - 2022 | ordinary transforming activity | Cement & Concrete | 2395:Manufacture of articles of concrete, cement and plaster | C - Manufacturing | e9f6d312-001c-435a-a668-82239a3b7511 | ByProduct | waste concrete | 39: Wastes or scraps | kg | 'waste concrete' is a solid waste under the category of construction and demolition wastes. It is primarily generated in construction and demolition of building infrastructure. 'waste concrete' contain the following fractions: 100% waste concrete. By the database default (and per unit of reference product),'waste concrete' has 50% water on wet mass basis (50% dry matter) and it has no Carbon content. It has no heating value. This kind of by-product (recyclable or waste) is generated from ordinary transforming activities, and as such can be considered for modelling waste outputs of comparable composition. In the ecoinvent database, treatment option/s for this by-product include: deposition (inert material landfill). Based on the aforementioned treatments, this by-product receives, it is a non-hazardous waste. This by-product can be modelled on two levels: treatment activity and market activity. The former one refers to the specific technology treating the by-product while the latter level represents a mix of treatments. Users are encouraged to inspect the modelling assumptions of the treatment activities and when selecting the market to additionally inspect the treatment mix. Collection and transportation of this by-product is accounted in the respective market activity, users are advised to inspect and modify the average transportation distances for a case specific modelling.
0f5974cd-adbe-4b2f-95ce-acca0b3b8629 | concrete production, 20MPa, for building construction, with cement, ART | CO | 2014 - 2022 | ordinary transforming activity | Cement & Concrete | 2395:Manufacture of articles of concrete, cement and plaster | C - Manufacturing | 1b30b018-ac39-41f4-a9e0-92057eef8bb8 | ByProduct | waste mineral oil | 39990: Other wastes n.e.c. | kg | 'waste mineral oil' is a liquid waste under the category of industrial wastes. It is primarily generated in a wide range of industrial activities in many different sectors. 'waste mineral oil' contain the following fractions: 100% waste mineral oil. By the database default (and per unit of reference product),'waste mineral oil' has 10% water on wet mass basis (90% dry matter) and Carbon present is of only fossil origin (86.44% on a dry matter basis). It has a higher heating value of 41.8 MJ/kg . This kind of by-product (recyclable or waste) is generated from ordinary transforming activities, and as such can be considered for modelling waste outputs of comparable composition. In the ecoinvent database, treatment option/s for this by-product include: thermal (hazardous waste incineration). Based on the aforementioned treatments this by-product receives, it is a hazardous waste. In addition, this by-product is used in the following processes: clinker production. This by-product can be modelled on two levels: treatment activity and market activity. The former one refers to the specific technology treating the by-product while the latter level represents a mix of treatments. Users are encouraged to inspect the modelling assumptions of the treatment activities and when selecting the market to additionally inspect the treatment mix. Collection and transportation of this by-product is accounted in the respective market activity, users are advised to inspect and modify the average transportation distances for a case specific modelling.
0f5974cd-adbe-4b2f-95ce-acca0b3b8629 | concrete production, 20MPa, for building construction, with cement, ART | CO | 2014 - 2022 | ordinary transforming activity | Cement & Concrete | 2395:Manufacture of articles of concrete, cement and plaster | C - Manufacturing | 7513d2f5-d7ee-497b-971b-a5ad34ab5c83 | ByProduct | waste rubber, unspecified | 39: Wastes or scraps | kg | 'waste rubber, unspecified' is a solid waste under the category of construction and demolition wastes. It can be sourced in many and various ways and therefore it can belong in all waste categories (commercial and institutional, industrial and construction and demolition). It is primarily generated in a wide range of production, construction and maintenance activities in many different sectors. 'waste rubber, unspecified' contain the following fractions: 100% waste rubber. By the database default (and per unit of reference product),'waste rubber, unspecified' has 0% water on wet mass basis (100% dry matter) and Carbon present is of only fossil origin (85.3% on a dry matter basis). It has a higher heating value of 29.3 MJ/kg . This kind of by-product (recyclable or waste) is generated from ordinary transforming activities, and as such can be considered for modelling waste outputs of comparable composition. In the ecoinvent database, treatment option/s for this by-product include: thermal (municipal incineration). Based on the aforementioned treatments, this by-product receives, it is a non-hazardous waste. In addition, this by-product is used in the following processes: clinker production. This by-product can be modelled on two levels: treatment activity and market activity. The former one refers to the specific technology treating the by-product while the latter level represents a mix of treatments. Users are encouraged to inspect the modelling assumptions of the treatment activities and when selecting the market to additionally inspect the treatment mix. Collection and transportation of this by-product is accounted in the respective market activity, users are advised to inspect and modify the average transportation distances for a case specific modelling.
0f5974cd-adbe-4b2f-95ce-acca0b3b8629 | concrete production, 20MPa, for building construction, with cement, ART | CO | 2014 - 2022 | ordinary transforming activity | Cement & Concrete | 2395:Manufacture of articles of concrete, cement and plaster | C - Manufacturing | 0d4745c0-d967-4cfb-b23a-9736e6a4b00f | ByProduct | wastewater from concrete production | 39990: Other wastes n.e.c. | m3 | 'wastewater from concrete production' is a by-product (wastewater) produced from industrial sources. It is generated from concrete and cement production activities. By the database default (and per unit of reference product),'wastewater from concrete production' has the following physicochemical characteristics: C: 0 kg/m3 , N: 0.0032108 kg/m3 , P: 0.0000672 kg/m3. This by-product can have a regional-specific composition; users are prompted to refer to the properties of this wastewater (in activities treating them) for a detailed elemental composition. This kind of by-product (wastewater) is generated from ordinary transforming activities, and as such can be considered for modelling wastewater outputs of comparable composition. In the ecoinvent database, treatment option/s for this wastewater include: wastewater treatment plant. This by-product can be modelled on two levels: treatment activity and market activity. The former one refers to the specific technology treating the by-product while the latter level represents a mix of treatments. Users are encouraged to inspect the modelling assumptions of the treatment activities and when selecting the market to additionally inspect the treatment mix. Collection and transportation of wastewater is accounted in the respective market activity with the use of sewer infrastructure; Transportation of wastewater through a sewer grid results in losses until the wastewater enters the wastewater treatment plant. Direct emissions due to those losses are considered in the market activity. Losses are regional specific and thus users are encouraged to inspect the regional modelling assumptions.
cf93cdaa-b7cf-4a5b-91c1-18359382075d | market for pipeline, natural gas, long distance, high capacity, onshore | GLO | 2011 - 2022 | market activity | Infrastructure & Machinery; Fuels | 4220:Construction of utility projects | F - Construction | a38bc59d-71aa-4953-bcfd-503ee77626fc | ReferenceProduct | pipeline, natural gas, long distance, high capacity, onshore | 53241: Long-distance pipelines | km | This is an immobile infrastructure, representing the construction of a pipeline, high capacity that is used for natural gas distribution in long distances. It has a 1219mm diameter and a 12.3mm thickness, with a capacity of 1.1 Mio. Nm3 gas per hour. It has a lifetime of 40 years, while after this period, half of the pipelines are disposed and the other half stays in the soil. The process includes building materials, fuel burned in the machinery, land transformation, helicopter used for inspection and decommission.
556577b0-7628-4a89-9dd6-8324ceb12f0b | electricity production, photovoltaic, 3kWp slanted-roof installation, multi-Si, panel, mounted | SK | 2005 - 2022 | ordinary transforming activity | Electricity | 3510:Electric power generation, transmission and distribution | D - Electricity, gas, steam and air conditioning supply | d69294d7-8d64-4915-a896-9996a014c410 | ReferenceProduct | electricity, low voltage | 17100: Electrical energy | kWh | This product represents electrical energy measured in kWh. If electricity is taken from a market for electricity, the transmission infrastructure, country-specific losses and transformation losses (for markets for medium and low voltage) are included. Covers voltages below 1 kV.
556577b0-7628-4a89-9dd6-8324ceb12f0b | electricity production, photovoltaic, 3kWp slanted-roof installation, multi-Si, panel, mounted | SK | 2005 - 2022 | ordinary transforming activity | Electricity | 3510:Electric power generation, transmission and distribution | D - Electricity, gas, steam and air conditioning supply | e8a51ec1-60cb-4ead-a948-ad1142c61918 | ByProduct | wastewater, average | 39990: Other wastes n.e.c. | m3 | 'wastewater, average' is a by-product (wastewater) produced from residential sources. It is generated from a wide range of residential, industrial and commercial activities. By the database default (and per unit of reference product),'wastewater, average' has the following physicochemical characteristics: C: 0.000000043979 kg/m3 , N: 0.031015 kg/m3 , P: 0.0044833 kg/m3. This by-product can have a regional-specific composition; users are prompted to refer to the properties of this wastewater (in activities treating them) for a detailed elemental composition. This kind of by-product (wastewater) is generated from ordinary transforming activities, and as such can be considered for modelling wastewater outputs of comparable composition. In the ecoinvent database, treatment option/s for this wastewater include: wastewater treatment plant. This by-product can be modelled on two levels: treatment activity and market activity. The former one refers to the specific technology treating the by-product while the latter level represents a mix of treatments. Users are encouraged to inspect the modelling assumptions of the treatment activities and when selecting the market to additionally inspect the treatment mix. Collection and transportation of wastewater is accounted in the respective market activity with the use of sewer infrastructure; Transportation of wastewater through a sewer grid results in losses until the wastewater enters the wastewater treatment plant. Direct emissions due to those losses are considered in the market activity. Losses are regional specific and thus users are encouraged to inspect the regional modelling assumptions.
d2c615bf-475c-4532-99c5-d3089aaf8911 | fibreboard production, hard | RER | 2012 - 2022 | ordinary transforming activity | Wood | 1621:Manufacture of veneer sheets and wood-based panels | C - Manufacturing | eba9ae95-dab6-4a3a-af5f-631386ac4991 | ReferenceProduct | fibreboard, hard | 31449: Other fibreboard | m3 | The product 'fibreboard, hard', also called hardboard, is an engineered wood product in conformity with the standard EN 622-1. Hardboard is similar to medium density fibreboard, but is denser, much stronger and harder because it is made out of exploded wood fibres that have been highly compressed. Consequently, the density of hardboard is usually about 800-1040 kg/m³. Typical thickness is in a range from 2.2-4.0 mm. It differs from MDF in that the bonding of the wood fibres usually requires no additional materials, although resin is often added. Hard fibreboard is characterised by high dimensional stability. Hard fibreboard is produced in either the wet or dry process. The wet process leaves only one smooth side while the dry processed hardboard is smooth on both sides. Raw and lacquered hardboard panels are used e. g. for construction, packaging, furniture, upholstery, door skins, toys, automobile and caravan interiors. Hard fibreboard is also used for packaging of fruits, vegetables and mineral water bottles. It is also used for specialized applications like perforated boards for moulding.
d2c615bf-475c-4532-99c5-d3089aaf8911 | fibreboard production, hard | RER | 2012 - 2022 | ordinary transforming activity | Wood | 1621:Manufacture of veneer sheets and wood-based panels | C - Manufacturing | 6d2c81d0-5546-4bc3-a4f4-3e88606d539d | ByProduct | bark chips, wet, measured as dry mass | 31230: Wood in chips or particles | kg | The product 'bark chips, wet, measured as dry mass' represents bark which has been further chopped into chips. The weight is expressed as dry mass. Bark chips are produced at the sawmill site or, if debarking already takes place in the forest, in the forest. They are further produced as by-product in pulping activities and wood processing activities such as fibreboard production and particleboard production. Bark chips are used as wood fuel.
d2c615bf-475c-4532-99c5-d3089aaf8911 | fibreboard production, hard | RER | 2012 - 2022 | ordinary transforming activity | Wood | 1621:Manufacture of veneer sheets and wood-based panels | C - Manufacturing | 50306184-2a7e-4825-8e5d-fe8e674d1274 | ByProduct | biowaste | 391: Wastes from food and tobacco industry | kg | 'biowaste' is a solid waste under the category of residential wastes. It can be sourced in many and various ways and therefore it can belong in all waste categories (commercial and institutional, industrial and construction and demolition). It is primarily generated in production, processing and transport of agricultural products. 'biowaste' contain the following fractions: 100% organic waste (green leaves, straw of cereal, manure liquid porc, manure liquid beef, manure solid, compost young, compost manure, etc). By the database default (and per unit of reference product),'biowaste' has 60% water on wet mass basis (40% dry matter) and Carbon present is of only non-fossil origin (16.24% on a dry matter basis). It has a higher heating value of 6.087 MJ/kg . This kind of by-product (recyclable or waste) is generated from ordinary transforming activities, and as such can be considered for modelling waste outputs of comparable composition. In the ecoinvent database, treatment option/s for this by-product include: biological (anaerobic digestion, industrial composting), thermal (municipal incineration), uncontrolled forms of disposal (open dump). Based on the aforementioned treatments, this by-product receives, it is a non-hazardous waste. In addition, this by-product is used in the following processes: clinker production. This by-product can be modelled on two levels: treatment activity and market activity. The former one refers to the specific technology treating the by-product while the latter level represents a mix of treatments. Users are encouraged to inspect the modelling assumptions of the treatment activities and when selecting the market to additionally inspect the treatment mix. Collection and transportation of this by-product is accounted in the respective market activity, users are advised to inspect and modify the average transportation distances for a case specific modelling.
d2c615bf-475c-4532-99c5-d3089aaf8911 | fibreboard production, hard | RER | 2012 - 2022 | ordinary transforming activity | Wood | 1621:Manufacture of veneer sheets and wood-based panels | C - Manufacturing | e5208079-1561-4537-a1f8-863db2702d0f | ByProduct | hazardous waste, for incineration | 39: Wastes or scraps | kg | 'hazardous waste, for incineration' is a solid waste under the category of industrial wastes. It can be sourced in many and various ways and therefore it can belong in all waste categories (commercial and institutional, industrial and construction and demolition). It is primarily generated in a wide range of activities in different sectors. 'hazardous waste, for incineration' contain the following fractions: 100% average hazardous waste average (e.g. soil contaminated with mineral oil, acids, solvents, emulsions with metals, oil mixtures from e.g., oil separator, non-metallic shredder residues, electrostatic precipitator ashes from waste incineration, wastes and distillation residues from organic synthesis, or road gutter sludge). By the database default (and per unit of reference product),'hazardous waste, for incineration' has 25% water on wet mass basis (75% dry matter) and Carbon present is of only fossil origin (55.47% on a dry matter basis). It has a lower heating value of 17 MJ/kg . This kind of by-product (recyclable or waste) is generated from ordinary transforming activities, and as such can be considered for modelling waste outputs of comparable composition. In the ecoinvent database, treatment option/s for this by-product include: thermal (hazardous waste incineration). Based on the aforementioned treatments, this by-product receives, it is a hazardous waste. This by-product can be modelled on two levels: treatment activity and market activity. The former one refers to the specific technology treating the by-product while the latter level represents a mix of treatments. Users are encouraged to inspect the modelling assumptions of the treatment activities and when selecting the market to additionally inspect the treatment mix. Collection and transportation of this by-product is accounted in the respective market activity, users are advised to inspect and modify the average transportation distances for a case specific modelling.
d2c615bf-475c-4532-99c5-d3089aaf8911 | fibreboard production, hard | RER | 2012 - 2022 | ordinary transforming activity | Wood | 1621:Manufacture of veneer sheets and wood-based panels | C - Manufacturing | 019600be-f3ce-4399-9e31-19cdc087ed5f | ByProduct | residual wood, dry | 39283: Non-agglomerated wood waste and scrap | m3 | The product 'residual wood, dry' represents a generic product comprising residual wood produced as by-product in engineered wood product and wood wool production as well as shavings produced in planing activities. Dry residual wood has a water content (water in wet mass [kg] / dry mass [kg]) of 0.15. In the ecoinvent database, residual wood is used as in input for the production of engineered wood products.
d2c615bf-475c-4532-99c5-d3089aaf8911 | fibreboard production, hard | RER | 2012 - 2022 | ordinary transforming activity | Wood | 1621:Manufacture of veneer sheets and wood-based panels | C - Manufacturing | 3685d0f1-3ac5-420b-8823-bf6b8cbc38e4 | ByProduct | wastewater from hard fibreboard production | 39990: Other wastes n.e.c. | m3 | 'wastewater from hard fibreboard production' is a by-product (wastewater) produced from industrial sources. It is generated from hard fibreboard production activities. By the database default (and per unit of reference product),'wastewater from hard fibreboard production' has the following physicochemical characteristics: C: 0.00000003694 kg/m3 , N: 0.0028296 kg/m3 , P: 0.000713 kg/m3. This by-product can have a regional-specific composition; users are prompted to refer to the properties of this wastewater (in activities treating them) for a detailed elemental composition. This kind of by-product (wastewater) is generated from ordinary transforming activities, and as such can be considered for modelling wastewater outputs of comparable composition. In the ecoinvent database, treatment option/s for this wastewater include: wastewater treatment plant. This by-product can be modelled on two levels: treatment activity and market activity. The former one refers to the specific technology treating the by-product while the latter level represents a mix of treatments. Users are encouraged to inspect the modelling assumptions of the treatment activities and when selecting the market to additionally inspect the treatment mix. Collection and transportation of wastewater is accounted in the respective market activity with the use of sewer infrastructure; Transportation of wastewater through a sewer grid results in losses until the wastewater enters the wastewater treatment plant. Direct emissions due to those losses are considered in the market activity. Losses are regional specific and thus users are encouraged to inspect the regional modelling assumptions.
d2c615bf-475c-4532-99c5-d3089aaf8911 | fibreboard production, hard | RER | 2012 - 2022 | ordinary transforming activity | Wood | 1621:Manufacture of veneer sheets and wood-based panels | C - Manufacturing | a7abd72a-4d9c-4f99-abfc-3de79d425a96 | ByProduct | wood ash mixture, pure | 3928: Sawdust and wood waste and scrap | kg | 'wood ash mixture, pure' is a solid waste under the category of industrial wastes. It is primarily generated in heat generation from wood, as well as production and processing activities from different kind of wood e.g. tissue paper, particleboard, laminated timber, hardwood board, etc. 'wood ash mixture, pure' contain the following fractions: 100% ash from combustion of wood. By the database default (and per unit of reference product),'wood ash mixture, pure' has 0% water on wet mass basis (100% dry matter) and Carbon present is of only non-fossil origin (1.2% on a dry matter basis). It has no heating value. This kind of by-product (recyclable or waste) is generated from ordinary transforming activities, and as such can be considered for modelling waste outputs of comparable composition. In the ecoinvent database, treatment option/s for this by-product include: deposition (sanitary landfill, landfarming), thermal (municipal incineration). Based on the aforementioned treatments, this by-product receives, it is a non-hazardous waste. This by-product can be modelled on two levels: treatment activity and market activity. The former one refers to the specific technology treating the by-product while the latter level represents a mix of treatments. Users are encouraged to inspect the modelling assumptions of the treatment activities and when selecting the market to additionally inspect the treatment mix. Collection and transportation of this by-product is accounted in the respective market activity, users are advised to inspect and modify the average transportation distances for a case specific modelling.
81da0477-8549-446e-ad08-892897ddd267 | treatment of sewage sludge, 70% water, WWT, WW from particle board production, municipal incineration | GLO | 2006 - 2022 | ordinary transforming activity | Waste Treatment & Recycling | 3821:Treatment and disposal of non-hazardous waste | E - Water supply; sewerage, waste management and remediation activities | f285939a-c72a-449a-9be8-9b17f50724b8 | ReferenceProduct | sewage sludge, 70% water, WWT, WW from particle board production | 39920: Sewage sludge | kg | 'sewage sludge, 70% water, WWT, WW from particle board production' is a liquid waste under the category of industrial wastes. This sewage sludge is produced exclusively in the wastewater treatment of 'WW from particle board production'. The composition of the sewage sludge, is specific to and dependent on the original composition of 'WW from particle board production'. 'sewage sludge, 70% water, WWT, WW from particle board production' contain the following fractions: 100% sewage sludge with 70% water content. By the database default (and per unit of reference product),'sewage sludge, 70% water, WWT, WW from particle board production' has 70% water on wet mass basis (30% dry matter) and Carbon present is of both fossil (0.58% on a dry matter basis), and non-fossil origin (56% on a dry matter basis). It has a higher heating value of 25.33 MJ/kg and a lower heating value of 18.67 MJ/kg . This kind of by-product (recyclable or waste) is generated in a specific treatment process, and as such is not intended to be used as for modelling waste outputs from other activities. In the ecoinvent database, treatment option/s for this by-product include: thermal (municipal incineration). Based on the aforementioned treatments, this by-product receives, it is a non-hazardous waste. This by-product can be modelled on two levels: treatment activity and market activity. The former one refers to the specific technology treating the by-product while the latter level represents a mix of treatments. Users are encouraged to inspect the modelling assumptions of the treatment activities and when selecting the market to additionally inspect the treatment mix. Collection and transportation of this by-product is accounted in the respective market activity, users are advised to inspect and modify the average transportation distances for a case specific modelling. 'sewage sludge, 70% water, WWT, WW from particle board production' is a liquid waste under the category of industrial wastes. This sewage sludge is produced exclusively in the wastewater treatment of 'WW from particle board production'. The composition of the sewage sludge, is specific to and dependent on the original composition of 'WW from particle board production'. 'sewage sludge, 70% water, WWT, WW from particle board production' contain the following fractions: 100% sewage sludge with 70% water content. By the database default (and per unit of reference product),'sewage sludge, 70% water, WWT, WW from particle board production' has 70% water on wet mass basis (30% dry matter) and Carbon present is of both fossil (0.58% on a dry matter basis), and non-fossil origin (56% on a dry matter basis). It has a higher heating value of 25.33 MJ/kg and a lower heating value of 18.67 MJ/kg . This kind of by-product (recyclable or waste) is generated in a specific treatment process, and as such is not intended to be used as for modelling waste outputs from other activities. In the ecoinvent database, treatment option/s for this by-product include: thermal (municipal incineration). Based on the aforementioned treatments, this by-product receives, it is a non-hazardous waste. This by-product can be modelled on two levels: treatment activity and market activity. The former one refers to the specific technology treating the by-product while the latter level represents a mix of treatments. Users are encouraged to inspect the modelling assumptions of the treatment activities and when selecting the market to additionally inspect the treatment mix. Collection and transportation of this by-product is accounted in the respective market activity, users are advised to inspect and modify the average transportation distances for a case specific modelling.
81da0477-8549-446e-ad08-892897ddd267 | treatment of sewage sludge, 70% water, WWT, WW from particle board production, municipal incineration | GLO | 2006 - 2022 | ordinary transforming activity | Waste Treatment & Recycling | 3821:Treatment and disposal of non-hazardous waste | E - Water supply; sewerage, waste management and remediation activities | 608fbe34-e5dd-467e-bfae-66a361f6936e | ByProduct | bottom ash, MSWI-WWT, WW from particle board production | 3932: Ash and residue (except from the manufacture of iron or steel), containing metals or metallic compounds, except[…] | kg | 'bottom ash, MSWI-WWT, WW from particle board production' is a solid waste under the category of industrial wastes. This bottom ash is produced exclusively in the incineration of 'sewage sludge, 70% water, WWT, WW from particle board production' that in turn is produced exclusively from the wastewater treatment of 'WW from particle board production'. The composition of the bottom ash, is specific and dependent on the original composition of 'WW from particle board production' 'bottom ash, MSWI-WWT, WW from particle board production' contain the following fractions: 100% bottom ash. By the database default (and per unit of reference product),'bottom ash, MSWI-WWT, WW from particle board production' has 32.277% water on wet mass basis (75.5989% dry matter) and Carbon present is of both fossil (0.34% on a dry matter basis), and non-fossil origin (32.52% on a dry matter basis). It has no heating value. This kind of by-product (recyclable or waste) is generated in a specific treatment process, and as such is not intended to be used as for modelling waste outputs from other activities. In the ecoinvent database, treatment option/s for this by-product include: deposition (slag landfill). Based on the aforementioned treatments, this by-product receives, it is a non-hazardous waste. This by-product can be modelled on two levels: treatment activity and market activity. The former one refers to the specific technology treating the by-product while the latter level represents a mix of treatments. Users are encouraged to inspect the modelling assumptions of the treatment activities and when selecting the market to additionally inspect the treatment mix. Collection and transportation of this by-product is accounted in the respective market activity, users are advised to inspect and modify the average transportation distances for a case specific modelling. 'bottom ash, MSWI-WWT, WW from particle board production' is a solid waste under the category of industrial wastes. This bottom ash is produced exclusively in the incineration of 'sewage sludge, 70% water, WWT, WW from particle board production' that in turn is produced exclusively from the wastewater treatment of 'WW from particle board production'. The composition of the bottom ash, is specific and dependent on the original composition of 'WW from particle board production' 'bottom ash, MSWI-WWT, WW from particle board production' contain the following fractions: 100% bottom ash. By the database default (and per unit of reference product),'bottom ash, MSWI-WWT, WW from particle board production' has 32.277% water on wet mass basis (75.5989% dry matter) and Carbon present is of both fossil (0.34% on a dry matter basis), and non-fossil origin (32.52% on a dry matter basis). It has no heating value. This kind of by-product (recyclable or waste) is generated in a specific treatment process, and as such is not intended to be used as for modelling waste outputs from other activities. In the ecoinvent database, treatment option/s for this by-product include: deposition (slag landfill). Based on the aforementioned treatments, this by-product receives, it is a non-hazardous waste. This by-product can be modelled on two levels: treatment activity and market activity. The former one refers to the specific technology treating the by-product while the latter level represents a mix of treatments. Users are encouraged to inspect the modelling assumptions of the treatment activities and when selecting the market to additionally inspect the treatment mix. Collection and transportation of this by-product is accounted in the respective market activity, users are advised to inspect and modify the average transportation distances for a case specific modelling.
81da0477-8549-446e-ad08-892897ddd267 | treatment of sewage sludge, 70% water, WWT, WW from particle board production, municipal incineration | GLO | 2006 - 2022 | ordinary transforming activity | Waste Treatment & Recycling | 3821:Treatment and disposal of non-hazardous waste | E - Water supply; sewerage, waste management and remediation activities | 637ee275-a239-4dcb-b084-abfa110dd65b | ByProduct | electricity, for reuse in municipal waste incineration only | 17100: Electrical energy | kWh | This product represents electrical energy measured in kWh. If electricity is taken from a market for electricity, the transmission infrastructure, country-specific losses and transformation losses (for markets for medium and low voltage) are included. Covers voltages between 1kV and 24 kV. Electricity that is produced internally in the incineration plant. Excess electricity is fed into 'market for electricity, medium voltage'.
81da0477-8549-446e-ad08-892897ddd267 | treatment of sewage sludge, 70% water, WWT, WW from particle board production, municipal incineration | GLO | 2006 - 2022 | ordinary transforming activity | Waste Treatment & Recycling | 3821:Treatment and disposal of non-hazardous waste | E - Water supply; sewerage, waste management and remediation activities | 45fbbc41-7ae9-46cc-bb31-abfa11e69de0 | ByProduct | heat, for reuse in municipal waste incineration only | 17300: Steam and hot water | MJ | The heat is produced in treatment activities and usually reused in the activity itself. Excess heat is fed in 'market for heat district or industrial, other than natural gas'.
81da0477-8549-446e-ad08-892897ddd267 | treatment of sewage sludge, 70% water, WWT, WW from particle board production, municipal incineration | GLO | 2006 - 2022 | ordinary transforming activity | Waste Treatment & Recycling | 3821:Treatment and disposal of non-hazardous waste | E - Water supply; sewerage, waste management and remediation activities | 799b35ec-f102-4172-ba8a-477376eb46b4 | ByProduct | residues, MSWI-WWT, WW from particle board production | 3932: Ash and residue (except from the manufacture of iron or steel), containing metals or metallic compounds, except[…] | kg | 'residues, MSWI-WWT, WW from particle board production' is a solid waste under the category of industrial wastes. These residues are produced exclusively in the incineration of 'sewage sludge, 70% water, WWT, WW from particle board production' that in turn is produced exclusively from the wastewater treatment of 'WW from particle board production'. The composition of the residues, is specific and dependent on the original composition of 'WW from particle board production'. 'residues, MSWI-WWT, WW from particle board production' contain the following fractions: 100% incineration residues. By the database default (and per unit of reference product),'residues, MSWI-WWT, WW from particle board production' has 0% water on wet mass basis (100% dry matter) and Carbon present is of both fossil (0.34% on a dry matter basis), and non-fossil origin (32.98% on a dry matter basis). It has no heating value. This kind of by-product (recyclable or waste) is generated in a specific treatment process, and as such is not intended to be used as for modelling waste outputs from other activities. In the ecoinvent database, treatment option/s for this by-product include: deposition (residual material landfill). Based on the aforementioned treatments, this by-product receives, it is a hazardous waste. This by-product can be modelled on two levels: treatment activity and market activity. The former one refers to the specific technology treating the by-product while the latter level represents a mix of treatments. Users are encouraged to inspect the modelling assumptions of the treatment activities and when selecting the market to additionally inspect the treatment mix. Collection and transportation of this by-product is accounted in the respective market activity, users are advised to inspect and modify the average transportation distances for a case specific modelling. 'residues, MSWI-WWT, WW from particle board production' is a solid waste under the category of industrial wastes. These residues are produced exclusively in the incineration of 'sewage sludge, 70% water, WWT, WW from particle board production' that in turn is produced exclusively from the wastewater treatment of 'WW from particle board production'. The composition of the residues, is specific and dependent on the original composition of 'WW from particle board production'. 'residues, MSWI-WWT, WW from particle board production' contain the following fractions: 100% incineration residues. By the database default (and per unit of reference product),'residues, MSWI-WWT, WW from particle board production' has 0% water on wet mass basis (100% dry matter) and Carbon present is of both fossil (0.34% on a dry matter basis), and non-fossil origin (32.98% on a dry matter basis). It has no heating value. This kind of by-product (recyclable or waste) is generated in a specific treatment process, and as such is not intended to be used as for modelling waste outputs from other activities. In the ecoinvent database, treatment option/s for this by-product include: deposition (residual material landfill). Based on the aforementioned treatments, this by-product receives, it is a hazardous waste. This by-product can be modelled on two levels: treatment activity and market activity. The former one refers to the specific technology treating the by-product while the latter level represents a mix of treatments. Users are encouraged to inspect the modelling assumptions of the treatment activities and when selecting the market to additionally inspect the treatment mix. Collection and transportation of this by-product is accounted in the respective market activity, users are advised to inspect and modify the average transportation distances for a case specific modelling.
75bca61b-b861-5f96-b7eb-fb4a4e18ed65 | epoxy resin production, liquid | GLO | 2015 - 2022 | ordinary transforming activity | Chemicals | 2011:Manufacture of basic chemicals | C - Manufacturing | 51c7e57a-00b7-4412-b56c-94c17b211ee7 | ReferenceProduct | epoxy resin, liquid | 34740: Polyacetals, other polyethers and epoxide resins, in primary forms; polycarbonates, alkyd resins, polyallyl es[…] | kg | 'epoxy resin, liquid', is a plastic product of fossil origin, it is not biodegradable and it is a thermoset material. This product consists of 100% virgin material with no content of recycled material. The product is used in the following applications and sectors: production of coatings, production of adhesives, of electronics and for material reinforcement. | 091384-80-4
75bca61b-b861-5f96-b7eb-fb4a4e18ed65 | epoxy resin production, liquid | GLO | 2015 - 2022 | ordinary transforming activity | Chemicals | 2011:Manufacture of basic chemicals | C - Manufacturing | e8a51ec1-60cb-4ead-a948-ad1142c61918 | ByProduct | wastewater, average | 39990: Other wastes n.e.c. | m3 | 'wastewater, average' is a by-product (wastewater) produced from residential sources. It is generated from a wide range of residential, industrial and commercial activities. By the database default (and per unit of reference product),'wastewater, average' has the following physicochemical characteristics: C: 0.000000043979 kg/m3 , N: 0.031015 kg/m3 , P: 0.0044833 kg/m3. This by-product can have a regional-specific composition; users are prompted to refer to the properties of this wastewater (in activities treating them) for a detailed elemental composition. This kind of by-product (wastewater) is generated from ordinary transforming activities, and as such can be considered for modelling wastewater outputs of comparable composition. In the ecoinvent database, treatment option/s for this wastewater include: wastewater treatment plant. This by-product can be modelled on two levels: treatment activity and market activity. The former one refers to the specific technology treating the by-product while the latter level represents a mix of treatments. Users are encouraged to inspect the modelling assumptions of the treatment activities and when selecting the market to additionally inspect the treatment mix. Collection and transportation of wastewater is accounted in the respective market activity with the use of sewer infrastructure; Transportation of wastewater through a sewer grid results in losses until the wastewater enters the wastewater treatment plant. Direct emissions due to those losses are considered in the market activity. Losses are regional specific and thus users are encouraged to inspect the regional modelling assumptions.
cc63714d-bcb7-43ab-89ba-22ffd93cd441 | heat and power co-generation, oil | NL | 1980 - 2022 | ordinary transforming activity | Heat; Electricity | 3510:Electric power generation, transmission and distribution | D - Electricity, gas, steam and air conditioning supply | 71e2f1db-a2c5-44d0-8337-dfff15be974d | ReferenceProduct | heat, district or industrial, other than natural gas | 17300: Steam and hot water | MJ | This product represents heat measured in MJ. The heat is produced through various other means than natural gas. This includes burning of biomethane in gas turbine; biogas in co-gen gas engine; anthracite, coal, lignite briquettes and coke in stove; hardwood, logs, softwood, wood chips, wood pellets in furnaces and wood heaters; light fuel oil in boilers. Also contributing are heat from heat pumps and solar collectors. The dataset is targeted for district and industrial-scale heating.
cc63714d-bcb7-43ab-89ba-22ffd93cd441 | heat and power co-generation, oil | NL | 1980 - 2022 | ordinary transforming activity | Heat; Electricity | 3510:Electric power generation, transmission and distribution | D - Electricity, gas, steam and air conditioning supply | f3f85233-f9bb-4077-a6b0-2dd7bda88072 | ByProduct | bilge oil | 39: Wastes or scraps | kg | 'bilge oil' is a liquid waste under the category of industrial wastes. It is primarily generated in heat production, electricity production, transport services and various industrial production activities. 'bilge oil' contain the following fractions: 100% bilge oil. By the database default (and per unit of reference product),'bilge oil' has 90% water on wet mass basis (10% dry matter) and Carbon present is of only fossil origin (84% on a dry matter basis). It has a higher heating value of 4.098 MJ/kg . This kind of by-product (recyclable or waste) is generated from ordinary transforming activities, and as such can be considered for modelling waste outputs of comparable composition. In the ecoinvent database, treatment option/s for this by-product include: thermal (hazardous waste incineration). Based on the aforementioned treatments, this by-product receives, it is a hazardous waste. This by-product can be modelled on two levels: treatment activity and market activity. The former one refers to the specific technology treating the by-product while the latter level represents a mix of treatments. Users are encouraged to inspect the modelling assumptions of the treatment activities and when selecting the market to additionally inspect the treatment mix. Collection and transportation of this by-product is accounted in the respective market activity, users are advised to inspect and modify the average transportation distances for a case specific modelling.
cc63714d-bcb7-43ab-89ba-22ffd93cd441 | heat and power co-generation, oil | NL | 1980 - 2022 | ordinary transforming activity | Heat; Electricity | 3510:Electric power generation, transmission and distribution | D - Electricity, gas, steam and air conditioning supply | 66c93e71-f32b-4591-901c-55395db5c132 | ByProduct | electricity, high voltage | 17100: Electrical energy | kWh | This product represents electrical energy measured in kWh. If electricity is taken from a market for electricity, the transmission infrastructure, country-specific losses and transformation losses (for markets for medium and low voltage) are included. Covers voltages above 24 kV.
cc63714d-bcb7-43ab-89ba-22ffd93cd441 | heat and power co-generation, oil | NL | 1980 - 2022 | ordinary transforming activity | Heat; Electricity | 3510:Electric power generation, transmission and distribution | D - Electricity, gas, steam and air conditioning supply | 6666335b-58fd-4687-9e8e-4235d8dd7b20 | ByProduct | fly ash and scrubber sludge | 39: Wastes or scraps | kg | 'fly ash and scrubber sludge' is a solid waste under the category of industrial wastes. It is primarily generated in a wide range of activities in electricity and heat production and metals processing. 'fly ash and scrubber sludge' contain the following fractions: 100% separator sludge. By the database default (and per unit of reference product),'fly ash and scrubber sludge' has 90% water on wet mass basis (10% dry matter) and Carbon present is of only fossil origin (16.7% on a dry matter basis). It has a higher heating value of 0.9 MJ/kg . This kind of by-product (recyclable or waste) is generated from ordinary transforming activities, and as such can be considered for modelling waste outputs of comparable composition. In the ecoinvent database, treatment option/s for this by-product include: thermal (hazardous waste incineration). Based on the aforementioned treatments, this by-product receives, it is a hazardous waste. This by-product can be modelled on two levels: treatment activity and market activity. The former one refers to the specific technology treating the by-product while the latter level represents a mix of treatments. Users are encouraged to inspect the modelling assumptions of the treatment activities and when selecting the market to additionally inspect the treatment mix. Collection and transportation of this by-product is accounted in the respective market activity, users are advised to inspect and modify the average transportation distances for a case specific modelling.
cc63714d-bcb7-43ab-89ba-22ffd93cd441 | heat and power co-generation, oil | NL | 1980 - 2022 | ordinary transforming activity | Heat; Electricity | 3510:Electric power generation, transmission and distribution | D - Electricity, gas, steam and air conditioning supply | d0ecfe06-9a51-4bf0-95c5-7e91e84539bb | ByProduct | lignite ash | 39: Wastes or scraps | kg | 'lignite ash' is a solid waste under the category of industrial wastes. It is primarily generated in electricity and heat production. 'lignite ash' contain the following fractions: 100% lignite ash. By the database default (and per unit of reference product),'lignite ash' has 0% water on wet mass basis (100% dry matter) and it has no Carbon content. It has no heating value. This kind of by-product (recyclable or waste) is generated from ordinary transforming activities, and as such can be considered for modelling waste outputs of comparable composition. In the ecoinvent database, treatment option/s for this by-product include: deposition (opencast refill, sanitary landfill), thermal (municipal incineration). Based on the aforementioned treatments this by-product receives, it can be both a hazardous and a non-hazardous waste. This by-product can be modelled on two levels: treatment activity and market activity. The former one refers to the specific technology treating the by-product while the latter level represents a mix of treatments. Users are encouraged to inspect the modelling assumptions of the treatment activities and when selecting the market to additionally inspect the treatment mix. Collection and transportation of this by-product is accounted in the respective market activity, users are advised to inspect and modify the average transportation distances for a case specific modelling.
cc63714d-bcb7-43ab-89ba-22ffd93cd441 | heat and power co-generation, oil | NL | 1980 - 2022 | ordinary transforming activity | Heat; Electricity | 3510:Electric power generation, transmission and distribution | D - Electricity, gas, steam and air conditioning supply | 27da8130-82ba-485c-a800-b89efdcb0491 | ByProduct | municipal solid waste | 39910: Municipal waste | kg | 'municipal solid waste' is a solid waste under the category of residential wastes. It can be sourced in many and various ways and therefore it can belong in all waste categories (commercial and institutional, industrial and construction and demolition). It is primarily generated in a wide range of activities from many different sectors. 'municipal solid waste' contain the following fractions: plastics, paper, glass, metals, organic waste, textiles and potentially others. . By the database default (and per unit of reference product),'municipal solid waste' has 22.9% water on wet mass basis (77.1% dry matter) and Carbon present is of both fossil (17.15% on a dry matter basis), and non-fossil origin (26.17% on a dry matter basis). It has a lower heating value of 11.74 MJ/kg . This kind of by-product (recyclable or waste) is generated from ordinary transforming activities, and as such can be considered for modelling waste outputs of comparable composition. In the ecoinvent database, treatment option/s for this by-product include: deposition (sanitary landfill, unsanitary landfill), thermal (municipal incineration), uncontrolled forms of disposal (open dump, open burning). Based on the aforementioned treatments, this by-product receives, it is a non-hazardous waste. In addition, this by-product is used in the following processes: clinker production; treatment of municipal solid waste, incineration. This by-product can be modelled on two levels: treatment activity and market activity. The former one refers to the specific technology treating the by-product while the latter level represents a mix of treatments. Users are encouraged to inspect the modelling assumptions of the treatment activities and when selecting the market to additionally inspect the treatment mix. Collection and transportation of this by-product is accounted in the respective market activity, users are advised to inspect and modify the average transportation distances for a case specific modelling.
cc63714d-bcb7-43ab-89ba-22ffd93cd441 | heat and power co-generation, oil | NL | 1980 - 2022 | ordinary transforming activity | Heat; Electricity | 3510:Electric power generation, transmission and distribution | D - Electricity, gas, steam and air conditioning supply | cbe9c9dc-9b5e-40c0-a513-2db2d42e1b1f | ByProduct | residue from cooling tower | 39: Wastes or scraps | kg | 'residue from cooling tower' is a solid waste under the category of industrial wastes. It is primarily generated in chemicals production and heat and electricity production. 'residue from cooling tower' contain the following fractions: 100% cooling tower residue. By the database default (and per unit of reference product),'residue from cooling tower' has 30% water on wet mass basis (70% dry matter) and Carbon present is of only fossil origin (5.44% on a dry matter basis). It has no heating value. This kind of by-product (recyclable or waste) is generated from ordinary transforming activities, and as such can be considered for modelling waste outputs of comparable composition. In the ecoinvent database, treatment option/s for this by-product include: deposition (sanitary landfill). Based on the aforementioned treatments, this by-product receives, it is a non-hazardous waste. This by-product can be modelled on two levels: treatment activity and market activity. The former one refers to the specific technology treating the by-product while the latter level represents a mix of treatments. Users are encouraged to inspect the modelling assumptions of the treatment activities and when selecting the market to additionally inspect the treatment mix. Collection and transportation of this by-product is accounted in the respective market activity, users are advised to inspect and modify the average transportation distances for a case specific modelling.
cc63714d-bcb7-43ab-89ba-22ffd93cd441 | heat and power co-generation, oil | NL | 1980 - 2022 | ordinary transforming activity | Heat; Electricity | 3510:Electric power generation, transmission and distribution | D - Electricity, gas, steam and air conditioning supply | 1b30b018-ac39-41f4-a9e0-92057eef8bb8 | ByProduct | waste mineral oil | 39990: Other wastes n.e.c. | kg | 'waste mineral oil' is a liquid waste under the category of industrial wastes. It is primarily generated in a wide range of industrial activities in many different sectors. 'waste mineral oil' contain the following fractions: 100% waste mineral oil. By the database default (and per unit of reference product),'waste mineral oil' has 10% water on wet mass basis (90% dry matter) and Carbon present is of only fossil origin (86.44% on a dry matter basis). It has a higher heating value of 41.8 MJ/kg . This kind of by-product (recyclable or waste) is generated from ordinary transforming activities, and as such can be considered for modelling waste outputs of comparable composition. In the ecoinvent database, treatment option/s for this by-product include: thermal (hazardous waste incineration). Based on the aforementioned treatments this by-product receives, it is a hazardous waste. In addition, this by-product is used in the following processes: clinker production. This by-product can be modelled on two levels: treatment activity and market activity. The former one refers to the specific technology treating the by-product while the latter level represents a mix of treatments. Users are encouraged to inspect the modelling assumptions of the treatment activities and when selecting the market to additionally inspect the treatment mix. Collection and transportation of this by-product is accounted in the respective market activity, users are advised to inspect and modify the average transportation distances for a case specific modelling.
3c3f9ba6-c185-4ecc-97a4-f69d6d104d5d | phosgene production, liquid | GLO | 2000 - 2022 | ordinary transforming activity | Chemicals | 2011:Manufacture of basic chemicals | C - Manufacturing | a130dd45-8367-4e4e-b78d-5901d9259fd0 | ReferenceProduct | phosgene, liquid | 34: Basic chemicals | kg | 'phosgene, liquid' is an organic substance with a CAS no. : 000075-44-5. It is called 'carbonyl dichloride' under IUPAC naming and its molecular formula is: COCl2. It is gas under normal conditions of temperature and pressure and appears as a colorless to yellowish gas with a suffocating odor. It is modelled as a pure substance. Modelling this substance in a solution requires the user to add the solvent of their choice in their models. There is no publicly available information about the consumption of this substance on a consumer level. On industrial sites, the substance is used for the manufacture of products in the following sectors: chemicals and polymers. | 000075-44-5
4a2f262e-37d6-49a1-bd36-024612db7b28 | goods wagon production | GLO | 1993 - 2022 | ordinary transforming activity | Transport; Infrastructure & Machinery | 3020:Manufacture of railway locomotives and rolling stock | C - Manufacturing | aaa12bd8-0c97-4a13-9a58-a731207527bc | ReferenceProduct | goods wagon | 49533: Railway or tramway goods vans and wagons, not self-propelled | unit | This product is an infrastructure that is used in the service of transportation. The goods wagon represents the infrastructure used to transport cargo used for rail transportation. Since the vehicle park of rail wagons is extremely inhomogeneous, this item is delivering the production of an average wagon.
598c89fe-6d31-48a3-89ae-3687734e4208 | market group for tap water | GLO | 2015 - 2022 | market group | Water Supply | 3600:Water collection, treatment and supply | E - Water supply; sewerage, waste management and remediation activities | c5adb1fb-872e-4446-a3bb-c4b61aa4bd45 | ReferenceProduct | tap water | 18000: Natural water | kg | This item is delivering the product of "tap water". It is generally the water that comes out of the tap, containing minerals, salts and other elements, while it is characterized as potable. It can be produced from many different methods like direct filtration treatment, ultrafiltration treatment, microstrainer treatment, microstrainer treatment, etc. It can be used in various household applications, and for a wide variety of industrial applications like fabricating, processing, washing, diluting, cooling, etc. | 007732-18-5
bc019883-8419-4b0a-b74b-55498e069bab | market for heat transport fluid system, solar thermal parabolic trough, 50 MW | GLO | 2010 - 2022 | market activity | Infrastructure & Machinery; Heat | 4220:Construction of utility projects | F - Construction | b2c93044-6228-4950-833f-230346726d61 | ReferenceProduct | heat transport fluid system, solar thermal parabolic trough, 50 MW | 54262: General construction services of power plants | unit | This is an immobile infrastructure, representing the construction of a heat transport fluid system, solar thermal parabolic trough, 50 MW. The infrastructure represents a plant with a lifetime of 30 years. Its production includes all materials necessary to construct it and their decommission.
ff88fc12-a1e0-44eb-8e13-70b64d497f4b | market for spodumene | GLO | 2011 - 2022 | market activity | Resource Extraction; Metals | 0729:Mining of other non-ferrous metal ores | B - Mining and quarrying | dde6fe33-8b8e-419e-b797-a3977e781a4a | ReferenceProduct | spodumene | 4160: Other non-ferrous metals and articles thereof (including waste and scrap of some metals); cermets and articles […] | kg | 'spodumene' is a metal. It is one of the minerals that are exploited for lithium extraction. Its ore consists of pure spodumene combined with quartz or feldspar. It is a direct product of mining, crushing and milling. It can be used in the following applications and/or processes: directly in the form of ores or concentates in the glass industry. | 001302-37-0
5e7b094e-28ae-43c2-9ce6-25b0aacd7f48 | wind turbine construction, 2.3MW, precast concrete tower, onshore | CA-QC | 2008 - 2022 | ordinary transforming activity | Infrastructure & Machinery; Electricity | 2811:Manufacture of engines and turbines, except aircraft, vehicle and cycle eng | C - Manufacturing | fdda1ac2-2b57-49a4-a1df-d6849cdf7b38 | ReferenceProduct | wind turbine, 2.3MW, onshore | 53262: Power plants | unit | This is an immobile infrastructure, representing the product of a wind turbine with a capacity of 2.3MW for onshore electricity production use. The product has a rotor diameter of 82m and 3 rotor blades, with a lifetime of 20 years. Its production represents all materials necessary to construct it and decommission but it excludes the energy consumption during manufacturing.
5e7b094e-28ae-43c2-9ce6-25b0aacd7f48 | wind turbine construction, 2.3MW, precast concrete tower, onshore | CA-QC | 2008 - 2022 | ordinary transforming activity | Infrastructure & Machinery; Electricity | 2811:Manufacture of engines and turbines, except aircraft, vehicle and cycle eng | C - Manufacturing | cc755744-10f3-4cf9-8d17-fbf308dd5c5a | ByProduct | aluminium scrap, post-consumer | 39363: Waste and scrap of aluminium | kg | 'aluminium scrap, post-consumer' is a solid waste under the category of industrial wastes. It can be sourced in many and various ways and therefore it can belong in the following waste categories: construction and demolition. It is primarily generated in construction activities. 'aluminium scrap, post-consumer' contain the following fractions: 100% aluminium fraction with potential impurities. By the database default (and per unit of reference product),'aluminium scrap, post-consumer' has 0% water on wet mass basis (100% dry matter) and it has no Carbon content. It has no heating value. This kind of by-product (recyclable or waste) is generated from ordinary transforming activities, and as such can be considered for modelling waste outputs of comparable composition. In the ecoinvent database, this by-product is used in the following processes: treatment of aluminium scrap, post-consumer, by collecting, sorting, cleaning, pressing. This by-product can be modelled on two levels: treatment activity and market activity. The former one refers to the specific technology treating the by-product while the latter level represents a mix of treatments. Users are encouraged to inspect the modelling assumptions of the treatment activities and when selecting the market to additionally inspect the treatment mix. Collection and transportation of this by-product is accounted in the respective market activity, users are advised to inspect and modify the average transportation distances for a case specific modelling.
5e7b094e-28ae-43c2-9ce6-25b0aacd7f48 | wind turbine construction, 2.3MW, precast concrete tower, onshore | CA-QC | 2008 - 2022 | ordinary transforming activity | Infrastructure & Machinery; Electricity | 2811:Manufacture of engines and turbines, except aircraft, vehicle and cycle eng | C - Manufacturing | 15442876-adcd-4acd-8f5b-bfca7ecab125 | ByProduct | electronics scrap from control units | 39: Wastes or scraps | kg | 'electronics scrap from control units' is a solid waste under the category of industrial wastes. It is primarily generated in end-of-life of control units. 'electronics scrap from control units' contain the following fractions: single fraction of used electronic equipment. By the database default (and per unit of reference product),'electronics scrap from control units' has 0% water on wet mass basis (100% dry matter) and Carbon present is of both fossil (33.71% on a dry matter basis), and non-fossil origin (0.01% on a dry matter basis). It has no heating value. This kind of by-product (recyclable or waste) is generated from ordinary transforming activities, and as such can be considered for modelling waste outputs of comparable composition. In the ecoinvent database, this by-product is used in the following processes: treatment of electronics scrap from control units. Based on the aforementioned treatments, this by-product receives, it is a non-hazardous waste. This by-product can be modelled on two levels: treatment activity and market activity. The former one refers to the specific technology treating the by-product while the latter level represents a mix of treatments. Users are encouraged to inspect the modelling assumptions of the treatment activities and when selecting the market to additionally inspect the treatment mix. Collection and transportation of this by-product is accounted in the respective market activity, users are advised to inspect and modify the average transportation distances for a case specific modelling.
5e7b094e-28ae-43c2-9ce6-25b0aacd7f48 | wind turbine construction, 2.3MW, precast concrete tower, onshore | CA-QC | 2008 - 2022 | ordinary transforming activity | Infrastructure & Machinery; Electricity | 2811:Manufacture of engines and turbines, except aircraft, vehicle and cycle eng | C - Manufacturing | d7432632-40dc-4af8-8125-cb70dd9742c5 | ByProduct | iron scrap, unsorted | 39310: Slag, dross, scalings and other waste from the manufacture of iron or steel | kg | 'iron scrap, unsorted' is a solid waste under the category of industrial wastes. It can be sourced in many and various ways and therefore it can belong in the following waste categories: construction and demolition. It is primarily generated in construction activities and metal production. 'iron scrap, unsorted' contain the following fractions: 100% unsorted iron scrap. By the database default (and per unit of reference product),'iron scrap, unsorted' has 0% water on wet mass basis (100% dry matter) and it has no Carbon content. It has no heating value. This kind of by-product (recyclable or waste) is generated from ordinary transforming activities, and as such can be considered for modelling waste outputs of comparable composition. In the ecoinvent database, this by-product is used in the following processes: iron(III) chloride production, without water, in 12% iron solution state; iron(III) chloride production, without water, in 14% iron solution state; sorting and pressing of iron scrap; steel production, electric, low-alloyed. This by-product can be modelled on two levels: treatment activity and market activity. The former one refers to the specific technology treating the by-product while the latter level represents a mix of treatments. Users are encouraged to inspect the modelling assumptions of the treatment activities and when selecting the market to additionally inspect the treatment mix. Collection and transportation of this by-product is accounted in the respective market activity, users are advised to inspect and modify the average transportation distances for a case specific modelling.
5e7b094e-28ae-43c2-9ce6-25b0aacd7f48 | wind turbine construction, 2.3MW, precast concrete tower, onshore | CA-QC | 2008 - 2022 | ordinary transforming activity | Infrastructure & Machinery; Electricity | 2811:Manufacture of engines and turbines, except aircraft, vehicle and cycle eng | C - Manufacturing | adb8247d-8bbd-45aa-b111-289d0e5e2307 | ByProduct | scrap copper | 39361: Waste and scrap of copper | kg | 'scrap copper' is a solid waste under the category of industrial wastes. It can be sourced in many and various ways and therefore it can belong in the following waste categories: construction and demolition. It is primarily generated in a wide range of production activities in many different sectors. 'scrap copper' contain the following fractions: 100% wiring copper. By the database default (and per unit of reference product),'scrap copper' has 0% water on wet mass basis (100% dry matter) and it has no Carbon content. It has no heating value. This kind of by-product (recyclable or waste) is generated from ordinary transforming activities, and as such can be considered for modelling waste outputs of comparable composition. In the ecoinvent database, treatment option/s for this by-product include: thermal (municipal incineration). Based on the aforementioned treatments, this by-product receives, it is a non-hazardous waste. This by-product can be modelled on two levels: treatment activity and market activity. The former one refers to the specific technology treating the by-product while the latter level represents a mix of treatments. Users are encouraged to inspect the modelling assumptions of the treatment activities and when selecting the market to additionally inspect the treatment mix. Collection and transportation of this by-product is accounted in the respective market activity, users are advised to inspect and modify the average transportation distances for a case specific modelling. | 007440-50-8
5e7b094e-28ae-43c2-9ce6-25b0aacd7f48 | wind turbine construction, 2.3MW, precast concrete tower, onshore | CA-QC | 2008 - 2022 | ordinary transforming activity | Infrastructure & Machinery; Electricity | 2811:Manufacture of engines and turbines, except aircraft, vehicle and cycle eng | C - Manufacturing | d1a4a803-c563-4740-84cf-3c21a488bd74 | ByProduct | scrap steel | 39310: Slag, dross, scalings and other waste from the manufacture of iron or steel | kg | 'scrap steel' is a solid waste under the category of industrial wastes. It can be sourced in many and various ways and therefore it can belong in the following waste categories: construction and demolition. It is primarily generated in a wide range of production activities in many different sectors. 'scrap steel' contain the following fractions: 100& steel scrap. By the database default (and per unit of reference product),'scrap steel' has 0% water on wet mass basis (100% dry matter) and it has no Carbon content. It has no heating value. This kind of by-product (recyclable or waste) is generated from ordinary transforming activities, and as such can be considered for modelling waste outputs of comparable composition. In the ecoinvent database, treatment option/s for this by-product include: deposition (inert material landfill), thermal (municipal incineration). Based on the aforementioned treatments, this by-product receives, it is a non-hazardous waste. In addition, this by-product is used in the following processes: clinker production. This by-product can be modelled on two levels: treatment activity and market activity. The former one refers to the specific technology treating the by-product while the latter level represents a mix of treatments. Users are encouraged to inspect the modelling assumptions of the treatment activities and when selecting the market to additionally inspect the treatment mix. Collection and transportation of this by-product is accounted in the respective market activity, users are advised to inspect and modify the average transportation distances for a case specific modelling. | 007439-89-6
5e7b094e-28ae-43c2-9ce6-25b0aacd7f48 | wind turbine construction, 2.3MW, precast concrete tower, onshore | CA-QC | 2008 - 2022 | ordinary transforming activity | Infrastructure & Machinery; Electricity | 2811:Manufacture of engines and turbines, except aircraft, vehicle and cycle eng | C - Manufacturing | dae141a8-7daa-4f03-a649-b85b718ac65b | ByProduct | waste glass | 37111: Glass in the mass, in balls (except microspheres), rods or tubes, unworked; waste and scrap of glass | kg | 'waste glass' is a solid waste under the category of construction and demolition wastes. It can be sourced in many and various ways and therefore it can belong in all waste categories (commercial and institutional, industrial and construction and demolition). It is primarily generated in construction and demolition of building infrastructure and many industrial activities in many different sectors. 'waste glass' contain the following fractions: 100% inert waste (glass). By the database default (and per unit of reference product),'waste glass' has 0% water on wet mass basis (100% dry matter) and it has no Carbon content. It has a lower heating value of 0.05 MJ/kg . This kind of by-product (recyclable or waste) is generated from ordinary transforming activities, and as such can be considered for modelling waste outputs of comparable composition. In the ecoinvent database, treatment option/s for this by-product include: deposition (inert material landfill, sanitary landfill, unsanitary landfill), thermal (municipal incineration), uncontrolled forms of disposal (open dump, open burning). Based on the aforementioned treatments, this by-product receives, it is a non-hazardous waste. This by-product can be modelled on two levels: treatment activity and market activity. The former one refers to the specific technology treating the by-product while the latter level represents a mix of treatments. Users are encouraged to inspect the modelling assumptions of the treatment activities and when selecting the market to additionally inspect the treatment mix. Collection and transportation of this by-product is accounted in the respective market activity, users are advised to inspect and modify the average transportation distances for a case specific modelling.
5e7b094e-28ae-43c2-9ce6-25b0aacd7f48 | wind turbine construction, 2.3MW, precast concrete tower, onshore | CA-QC | 2008 - 2022 | ordinary transforming activity | Infrastructure & Machinery; Electricity | 2811:Manufacture of engines and turbines, except aircraft, vehicle and cycle eng | C - Manufacturing | 88afd721-07ec-4910-a004-fa3fecb6bf70 | ByProduct | waste plastic, mixture | 39270: Waste, parings and scrap of plastics | kg | 'waste plastic, mixture' is a solid waste under the category of construction and demolition wastes. It can be sourced in many and various ways and therefore it can belong in all waste categories (commercial and institutional, industrial and construction and demolition). It is primarily generated in a wide range of production activities in many different sectors, like building infrastructure, production of plastics, chemicals, aircrafts, ferries, heavy machinery, etc. 'waste plastic, mixture' contain the following fractions: 100% waste mixed plastics. By the database default (and per unit of reference product),'waste plastic, mixture' has 15.3% water on wet mass basis (84.7% dry matter) and Carbon present is of only fossil origin (74.73% on a dry matter basis). It has a higher heating value of 34.05 MJ/kg . This kind of by-product (recyclable or waste) is generated from ordinary transforming activities, and as such can be considered for modelling waste outputs of comparable composition. In the ecoinvent database, treatment option/s for this by-product include: deposition (sanitary landfill, unsanitary landfill), thermal (municipal incineration), uncontrolled forms of disposal (open dump, open burning). Based on the aforementioned treatments, this by-product receives, it is a non-hazardous waste. In addition, this by-product is used in the following processes: clinker production. This by-product can be modelled on two levels: treatment activity and market activity. The former one refers to the specific technology treating the by-product while the latter level represents a mix of treatments. Users are encouraged to inspect the modelling assumptions of the treatment activities and when selecting the market to additionally inspect the treatment mix. Collection and transportation of this by-product is accounted in the respective market activity, users are advised to inspect and modify the average transportation distances for a case specific modelling.
5e7b094e-28ae-43c2-9ce6-25b0aacd7f48 | wind turbine construction, 2.3MW, precast concrete tower, onshore | CA-QC | 2008 - 2022 | ordinary transforming activity | Infrastructure & Machinery; Electricity | 2811:Manufacture of engines and turbines, except aircraft, vehicle and cycle eng | C - Manufacturing | 7ee0ddc3-924d-4339-b9bf-7856af6a698f | ByProduct | waste polyethylene | 39270: Waste, parings and scrap of plastics | kg | 'waste polyethylene' is a solid waste under the category of construction and demolition wastes. It can be sourced in many and various ways and therefore it can belong in all waste categories (commercial and institutional, industrial and construction and demolition). It is primarily generated in a wide range of production and construction activities in many different sectors. 'waste polyethylene' contain the following fractions: 100% waste polyethylene. By the database default (and per unit of reference product),'waste polyethylene' has 0.4% water on wet mass basis (99.6% dry matter) and Carbon present is of only fossil origin (82.53% on a dry matter basis). It has a higher heating value of 42.82 MJ/kg . This kind of by-product (recyclable or waste) is generated from ordinary transforming activities, and as such can be considered for modelling waste outputs of comparable composition. In the ecoinvent database, treatment option/s for this by-product include: deposition (sanitary landfill, unsanitary landfill), thermal (municipal incineration), uncontrolled forms of disposal (open dump, open burning). Based on the aforementioned treatments, this by-product receives, it is a non-hazardous waste. This by-product can be modelled on two levels: treatment activity and market activity. The former one refers to the specific technology treating the by-product while the latter level represents a mix of treatments. Users are encouraged to inspect the modelling assumptions of the treatment activities and when selecting the market to additionally inspect the treatment mix. Collection and transportation of this by-product is accounted in the respective market activity, users are advised to inspect and modify the average transportation distances for a case specific modelling. | 009002-88-4
5e7b094e-28ae-43c2-9ce6-25b0aacd7f48 | wind turbine construction, 2.3MW, precast concrete tower, onshore | CA-QC | 2008 - 2022 | ordinary transforming activity | Infrastructure & Machinery; Electricity | 2811:Manufacture of engines and turbines, except aircraft, vehicle and cycle eng | C - Manufacturing | 5bf224ae-3af5-4eb2-9493-330c16472ca2 | ByProduct | waste polyethylene/polypropylene product | 39270: Waste, parings and scrap of plastics | kg | 'waste polyethylene/polypropylene product' is a solid waste under the category of construction and demolition wastes. It can be sourced in many and various ways and therefore it can belong in the following waste categories: industrial. It is primarily generated in construction of building infrastructure and different industrial activities like production of mattresses, turbines, pumps, etc. 'waste polyethylene/polypropylene product' contain the following fractions: 100% waste polyethylene/polypropylene. By the database default (and per unit of reference product),'waste polyethylene/polypropylene product' has 15.3% water on wet mass basis (84.7% dry matter) and Carbon present is of only fossil origin (74.8% on a dry matter basis). It has a lower heating value of 42.47 MJ/kg . This kind of by-product (recyclable or waste) is generated from ordinary transforming activities, and as such can be considered for modelling waste outputs of comparable composition. In the ecoinvent database, this by-product is used in the following processes: treatment of waste polyethylene/polypropylene product, collection for final disposal. Based on the aforementioned treatments, this by-product receives, it is a non-hazardous waste. This by-product can be modelled on two levels: treatment activity and market activity. The former one refers to the specific technology treating the by-product while the latter level represents a mix of treatments. Users are encouraged to inspect the modelling assumptions of the treatment activities and when selecting the market to additionally inspect the treatment mix. Collection and transportation of this by-product is accounted in the respective market activity, users are advised to inspect and modify the average transportation distances for a case specific modelling.
5e7b094e-28ae-43c2-9ce6-25b0aacd7f48 | wind turbine construction, 2.3MW, precast concrete tower, onshore | CA-QC | 2008 - 2022 | ordinary transforming activity | Infrastructure & Machinery; Electricity | 2811:Manufacture of engines and turbines, except aircraft, vehicle and cycle eng | C - Manufacturing | 5357a067-f798-46fb-97b0-fa18f723341b | ByProduct | waste reinforced concrete | 39: Wastes or scraps | kg | 'waste reinforced concrete' is a solid waste under the category of construction and demolition wastes. It is primarily generated in construction of building infrastructure. 'waste reinforced concrete' contain the following fractions: 97 % inert material and 3 % steel. By the database default (and per unit of reference product),'waste reinforced concrete' has 0.582000000000005% water on wet mass basis (99.418% dry matter) and it has no Carbon content. It has no heating value. This kind of by-product (recyclable or waste) is generated from ordinary transforming activities, and as such can be considered for modelling waste outputs of comparable composition. In the ecoinvent database, this by-product is used in the following processes: treatment of waste reinforced concrete, collection for final disposal; treatment of waste reinforced concrete, recycling; treatment of waste reinforced concrete, sorting plant. Based on the aforementioned treatments, this by-product receives, it is a non-hazardous waste. This by-product can be modelled on two levels: treatment activity and market activity. The former one refers to the specific technology treating the by-product while the latter level represents a mix of treatments. Users are encouraged to inspect the modelling assumptions of the treatment activities and when selecting the market to additionally inspect the treatment mix. Collection and transportation of this by-product is accounted in the respective market activity, users are advised to inspect and modify the average transportation distances for a case specific modelling.
d984bbf1-bc08-49ca-bb3b-b2ed4eb683ae | market for sodium nitrate | GLO | 2010 - 2022 | market activity | Chemicals | 2011:Manufacture of basic chemicals | C - Manufacturing | e25b10b0-7ff3-4e34-991d-6ad1848bef30 | ReferenceProduct | sodium nitrate | 34240: Phosphates of triammonium; salts and peroxysalts of inorganic acids and metals n.e.c. | kg | 'sodium nitrate' is an inorganic substance with a CAS no. : 007631-99-4. It is called 'sodium;nitrate' under IUPAC naming and its molecular formula is: NNaO3. It is solid under normal conditions of temperature and pressure and appears as a colorless to white powder with high solubility in water, ammonia, alcohol and hydrazine. It is modelled as a pure substance. Modelling this substance in a solution requires the user to add the solvent of their choice in their models. On a consumer level, is used in the following products: fertilisers, adhesives and sealants, anti-freeze products, cosmetics and personal care products, hydraulic fluids, washing & cleaning products and heat transfer fluids. There is no publicly available information about the consumption of this substance on industrial sites. Based on EU regulations (REGULATION (EU) 2019/1009), if this substance would be used as fertiliser, it could be labelled as N-P-K of: 17-0-0. | 007631-99-4
8c445351-1dba-5446-919c-40bf42e00d2f | market for waste polyethylene terephthalate | ES | 2018 - 2022 | market activity | Waste Treatment & Recycling | 3821:Treatment and disposal of non-hazardous waste | E - Water supply; sewerage, waste management and remediation activities | dcb70fd5-e305-4920-b68b-40697cc6a206 | ReferenceProduct | waste polyethylene terephthalate | 39270: Waste, parings and scrap of plastics | kg | 'waste polyethylene terephthalate' is a solid waste under the category of industrial wastes. It can be sourced in many and various ways and therefore it can belong in all waste categories (commercial and institutional, industrial and construction and demolition). It is primarily generated in ventilation systems, textiles, primary zinc production and purification of used vegetable cooking oil. 'waste polyethylene terephthalate' contain the following fractions: 100% waste polyethylene terephthalate (PET). By the database default (and per unit of reference product),'waste polyethylene terephthalate' has 0.2% water on wet mass basis (99.8% dry matter) and Carbon present is of only fossil origin (55.41% on a dry matter basis). It has a higher heating value of 23.13 MJ/kg . This kind of by-product (recyclable or waste) is generated from ordinary transforming activities, and as such can be considered for modelling waste outputs of comparable composition. In the ecoinvent database, treatment option/s for this by-product include: deposition (sanitary landfill, unsanitary landfill), thermal (municipal incineration), uncontrolled forms of disposal (open dump, open burning). Based on the aforementioned treatments, this by-product receives, it is a non-hazardous waste. This by-product can be modelled on two levels: treatment activity and market activity. The former one refers to the specific technology treating the by-product while the latter level represents a mix of treatments. Users are encouraged to inspect the modelling assumptions of the treatment activities and when selecting the market to additionally inspect the treatment mix. Collection and transportation of this by-product is accounted in the respective market activity, users are advised to inspect and modify the average transportation distances for a case specific modelling. | 025038-59-9
41709a5a-3d5e-596e-b0ee-025f258e3bdc | cement production, CP III | BR | 2016 - 2022 | ordinary transforming activity | Cement & Concrete | 2394:Manufacture of cement, lime and plaster | C - Manufacturing | 5aa2b4db-7701-4e0c-a058-0921d5f69465 | ReferenceProduct | cement, CP III | 37440: Portland cement, aluminous cement, slag cement and similar hydraulic cements, except in the form of clinkers | kg | The product 'cement, CP III' represents cement (CP III) according to ABNT NBR 16697, also known as Portland blast-furnace slag cement. CP III has between 35% to 70% of blast-furnace slag (weight-%). Granulated blast furnace slag is a by-product of iron production and, when finely ground, it is also a cementing material with hydraulic properties. Slag hydration alone is too slow to give structural properties to cement, but when the slag is combined with Portland cement, the hydration is accelerated due to the extra amount of calcium hydroxide and gypsum.
41709a5a-3d5e-596e-b0ee-025f258e3bdc | cement production, CP III | BR | 2016 - 2022 | ordinary transforming activity | Cement & Concrete | 2394:Manufacture of cement, lime and plaster | C - Manufacturing | d1a4a803-c563-4740-84cf-3c21a488bd74 | ByProduct | scrap steel | 39310: Slag, dross, scalings and other waste from the manufacture of iron or steel | kg | 'scrap steel' is a solid waste under the category of industrial wastes. It can be sourced in many and various ways and therefore it can belong in the following waste categories: construction and demolition. It is primarily generated in a wide range of production activities in many different sectors. 'scrap steel' contain the following fractions: 100& steel scrap. By the database default (and per unit of reference product),'scrap steel' has 0% water on wet mass basis (100% dry matter) and it has no Carbon content. It has no heating value. This kind of by-product (recyclable or waste) is generated from ordinary transforming activities, and as such can be considered for modelling waste outputs of comparable composition. In the ecoinvent database, treatment option/s for this by-product include: deposition (inert material landfill), thermal (municipal incineration). Based on the aforementioned treatments, this by-product receives, it is a non-hazardous waste. In addition, this by-product is used in the following processes: clinker production. This by-product can be modelled on two levels: treatment activity and market activity. The former one refers to the specific technology treating the by-product while the latter level represents a mix of treatments. Users are encouraged to inspect the modelling assumptions of the treatment activities and when selecting the market to additionally inspect the treatment mix. Collection and transportation of this by-product is accounted in the respective market activity, users are advised to inspect and modify the average transportation distances for a case specific modelling. | 007439-89-6
41709a5a-3d5e-596e-b0ee-025f258e3bdc | cement production, CP III | BR | 2016 - 2022 | ordinary transforming activity | Cement & Concrete | 2394:Manufacture of cement, lime and plaster | C - Manufacturing | 1b30b018-ac39-41f4-a9e0-92057eef8bb8 | ByProduct | waste mineral oil | 39990: Other wastes n.e.c. | kg | 'waste mineral oil' is a liquid waste under the category of industrial wastes. It is primarily generated in a wide range of industrial activities in many different sectors. 'waste mineral oil' contain the following fractions: 100% waste mineral oil. By the database default (and per unit of reference product),'waste mineral oil' has 10% water on wet mass basis (90% dry matter) and Carbon present is of only fossil origin (86.44% on a dry matter basis). It has a higher heating value of 41.8 MJ/kg . This kind of by-product (recyclable or waste) is generated from ordinary transforming activities, and as such can be considered for modelling waste outputs of comparable composition. In the ecoinvent database, treatment option/s for this by-product include: thermal (hazardous waste incineration). Based on the aforementioned treatments this by-product receives, it is a hazardous waste. In addition, this by-product is used in the following processes: clinker production. This by-product can be modelled on two levels: treatment activity and market activity. The former one refers to the specific technology treating the by-product while the latter level represents a mix of treatments. Users are encouraged to inspect the modelling assumptions of the treatment activities and when selecting the market to additionally inspect the treatment mix. Collection and transportation of this by-product is accounted in the respective market activity, users are advised to inspect and modify the average transportation distances for a case specific modelling.
41709a5a-3d5e-596e-b0ee-025f258e3bdc | cement production, CP III | BR | 2016 - 2022 | ordinary transforming activity | Cement & Concrete | 2394:Manufacture of cement, lime and plaster | C - Manufacturing | 7513d2f5-d7ee-497b-971b-a5ad34ab5c83 | ByProduct | waste rubber, unspecified | 39: Wastes or scraps | kg | 'waste rubber, unspecified' is a solid waste under the category of construction and demolition wastes. It can be sourced in many and various ways and therefore it can belong in all waste categories (commercial and institutional, industrial and construction and demolition). It is primarily generated in a wide range of production, construction and maintenance activities in many different sectors. 'waste rubber, unspecified' contain the following fractions: 100% waste rubber. By the database default (and per unit of reference product),'waste rubber, unspecified' has 0% water on wet mass basis (100% dry matter) and Carbon present is of only fossil origin (85.3% on a dry matter basis). It has a higher heating value of 29.3 MJ/kg . This kind of by-product (recyclable or waste) is generated from ordinary transforming activities, and as such can be considered for modelling waste outputs of comparable composition. In the ecoinvent database, treatment option/s for this by-product include: thermal (municipal incineration). Based on the aforementioned treatments, this by-product receives, it is a non-hazardous waste. In addition, this by-product is used in the following processes: clinker production. This by-product can be modelled on two levels: treatment activity and market activity. The former one refers to the specific technology treating the by-product while the latter level represents a mix of treatments. Users are encouraged to inspect the modelling assumptions of the treatment activities and when selecting the market to additionally inspect the treatment mix. Collection and transportation of this by-product is accounted in the respective market activity, users are advised to inspect and modify the average transportation distances for a case specific modelling.
41709a5a-3d5e-596e-b0ee-025f258e3bdc | cement production, CP III | BR | 2016 - 2022 | ordinary transforming activity | Cement & Concrete | 2394:Manufacture of cement, lime and plaster | C - Manufacturing | e8a51ec1-60cb-4ead-a948-ad1142c61918 | ByProduct | wastewater, average | 39990: Other wastes n.e.c. | m3 | 'wastewater, average' is a by-product (wastewater) produced from residential sources. It is generated from a wide range of residential, industrial and commercial activities. By the database default (and per unit of reference product),'wastewater, average' has the following physicochemical characteristics: C: 0.000000043979 kg/m3 , N: 0.031015 kg/m3 , P: 0.0044833 kg/m3. This by-product can have a regional-specific composition; users are prompted to refer to the properties of this wastewater (in activities treating them) for a detailed elemental composition. This kind of by-product (wastewater) is generated from ordinary transforming activities, and as such can be considered for modelling wastewater outputs of comparable composition. In the ecoinvent database, treatment option/s for this wastewater include: wastewater treatment plant. This by-product can be modelled on two levels: treatment activity and market activity. The former one refers to the specific technology treating the by-product while the latter level represents a mix of treatments. Users are encouraged to inspect the modelling assumptions of the treatment activities and when selecting the market to additionally inspect the treatment mix. Collection and transportation of wastewater is accounted in the respective market activity with the use of sewer infrastructure; Transportation of wastewater through a sewer grid results in losses until the wastewater enters the wastewater treatment plant. Direct emissions due to those losses are considered in the market activity. Losses are regional specific and thus users are encouraged to inspect the regional modelling assumptions.
5b379ab7-f735-42d4-9f0e-6e95354bf660 | treatment of waste concrete, not reinforced, collection for final disposal | CH | 1994 - 2022 | ordinary transforming activity | Waste Treatment & Recycling | 3821:Treatment and disposal of non-hazardous waste | E - Water supply; sewerage, waste management and remediation activities | 48f6b7c9-093b-4dd0-bf0d-9ba54b4c2d22 | ReferenceProduct | waste concrete, not reinforced | 39: Wastes or scraps | kg | 'waste concrete, not reinforced' is a solid waste under the category of construction and demolition wastes. It is primarily generated in construction and demolition of building infrastructure. 'waste concrete, not reinforced' contain the following fractions: 100% inert waste (concrete). By the database default (and per unit of reference product),'waste concrete, not reinforced' has 0% water on wet mass basis (100% dry matter) and it has no Carbon content. It has no heating value. This kind of by-product (recyclable or waste) is generated from ordinary transforming activities, and as such can be considered for modelling waste outputs of comparable composition. In the ecoinvent database, this by-product is used in the following processes: treatment of waste concrete, not reinforced, collection for final disposal; treatment of waste concrete, not reinforced, recycling; treatment of waste concrete, not reinforced, sorting plant. Based on the aforementioned treatments, this by-product receives, it is a non-hazardous waste. This by-product can be modelled on two levels: treatment activity and market activity. The former one refers to the specific technology treating the by-product while the latter level represents a mix of treatments. Users are encouraged to inspect the modelling assumptions of the treatment activities and when selecting the market to additionally inspect the treatment mix. Collection and transportation of this by-product is accounted in the respective market activity, users are advised to inspect and modify the average transportation distances for a case specific modelling.
5b379ab7-f735-42d4-9f0e-6e95354bf660 | treatment of waste concrete, not reinforced, collection for final disposal | CH | 1994 - 2022 | ordinary transforming activity | Waste Treatment & Recycling | 3821:Treatment and disposal of non-hazardous waste | E - Water supply; sewerage, waste management and remediation activities | 240c1a3c-1aba-4528-afc3-3f27f56583be | ByProduct | inert waste, for final disposal | 39: Wastes or scraps | kg | 'inert waste, for final disposal' is a solid waste under the category of construction and demolition wastes. It can be sourced in many and various ways and therefore it can belong in the following waste categories: industrial. It is primarily generated in a wide range of production, construction activities in different sectors. 'inert waste, for final disposal' contain the following fractions: 100% inert waste (inorganic building materials like concrete and bricks, excavation materials, similar materials). By the database default (and per unit of reference product),'inert waste, for final disposal' has 0.5% water on wet mass basis (99.5% dry matter) and it has no Carbon content. It has no heating value. This kind of by-product (recyclable or waste) is generated from ordinary transforming activities, and as such can be considered for modelling waste outputs of comparable composition. In the ecoinvent database, treatment option/s for this by-product include: deposition (inert material landfill). Based on the aforementioned treatments, this by-product receives, it is a non-hazardous waste. This by-product can be modelled on two levels: treatment activity and market activity. The former one refers to the specific technology treating the by-product while the latter level represents a mix of treatments. Users are encouraged to inspect the modelling assumptions of the treatment activities and when selecting the market to additionally inspect the treatment mix. Collection and transportation of this by-product is accounted in the respective market activity, users are advised to inspect and modify the average transportation distances for a case specific modelling.
a28c3518-cae8-5828-acf2-788a3b9ba025 | market for land use change, pasture, man made | BR-PB | 2017 - 2022 | market activity | Land Use | 0162:Support activities for animal production | A - Agriculture, forestry and fishing | 85086b85-ef0a-55c6-be1f-66e45e7aeaaa | ReferenceProduct | land use change, pasture, man made | 7: Financial and related services; real estate services; and rental and leasing services | ha | This represents the service of "land use change, pasture, man made". It models the air emissions associated with transforming and occupying 1 ha of land to be used for pasture land, man made. The transformation can be split between change from annual cropland, perennial cropland, primary forest, secondary forest and grassland to pasture, man made. The transformation data (split) have regional variation so users are prompted to examine the relevant geographies that are of interested.
bc64c9b8-65ea-4731-860d-845374154b1d | selective coating, copper sheet, black majic | GLO | 2001 - 2022 | ordinary transforming activity | Metals | 2592:Treatment and coating of metals; machining | C - Manufacturing | 6eea8d09-131f-4533-b09d-ed304bb3cd4b | ReferenceProduct | selective coat, copper sheet, black majic | 4151: Semi-finished products of copper or copper alloys | m2 | 'selective coat, copper sheet, black majic' is a product that belongs to the metal sector. Black Majic is a brand name for the selective coating of 1 m2 copper sheet with a sol-gel based wet process with a tin-nickel plating solution. The alloy contains 65% tin and 35% nickel. Copper is a transition metal. It is in a form of sheet. It can be used in the following applications and/or processes: on solar absorbers.
bc64c9b8-65ea-4731-860d-845374154b1d | selective coating, copper sheet, black majic | GLO | 2001 - 2022 | ordinary transforming activity | Metals | 2592:Treatment and coating of metals; machining | C - Manufacturing | e5208079-1561-4537-a1f8-863db2702d0f | ByProduct | hazardous waste, for incineration | 39: Wastes or scraps | kg | 'hazardous waste, for incineration' is a solid waste under the category of industrial wastes. It can be sourced in many and various ways and therefore it can belong in all waste categories (commercial and institutional, industrial and construction and demolition). It is primarily generated in a wide range of activities in different sectors. 'hazardous waste, for incineration' contain the following fractions: 100% average hazardous waste average (e.g. soil contaminated with mineral oil, acids, solvents, emulsions with metals, oil mixtures from e.g., oil separator, non-metallic shredder residues, electrostatic precipitator ashes from waste incineration, wastes and distillation residues from organic synthesis, or road gutter sludge). By the database default (and per unit of reference product),'hazardous waste, for incineration' has 25% water on wet mass basis (75% dry matter) and Carbon present is of only fossil origin (55.47% on a dry matter basis). It has a lower heating value of 17 MJ/kg . This kind of by-product (recyclable or waste) is generated from ordinary transforming activities, and as such can be considered for modelling waste outputs of comparable composition. In the ecoinvent database, treatment option/s for this by-product include: thermal (hazardous waste incineration). Based on the aforementioned treatments, this by-product receives, it is a hazardous waste. This by-product can be modelled on two levels: treatment activity and market activity. The former one refers to the specific technology treating the by-product while the latter level represents a mix of treatments. Users are encouraged to inspect the modelling assumptions of the treatment activities and when selecting the market to additionally inspect the treatment mix. Collection and transportation of this by-product is accounted in the respective market activity, users are advised to inspect and modify the average transportation distances for a case specific modelling.
bc64c9b8-65ea-4731-860d-845374154b1d | selective coating, copper sheet, black majic | GLO | 2001 - 2022 | ordinary transforming activity | Metals | 2592:Treatment and coating of metals; machining | C - Manufacturing | 3055997a-d565-4c92-9a91-431801587a3b | ByProduct | wastewater, unpolluted | 39990: Other wastes n.e.c. | m3 | 'wastewater, unpolluted' is a by-product (wastewater) produced from residential sources. It is generated from a wide range of residential, industrial and commercial activities. By the database default (and per unit of reference product),'wastewater, unpolluted' has the following physicochemical characteristics: C: 0 kg/m3 , N: 0 kg/m3 , P: 0 kg/m3. This by-product can have a regional-specific composition; users are prompted to refer to the properties of this wastewater (in activities treating them) for a detailed elemental composition. This kind of by-product (wastewater) is generated from ordinary transforming activities, and as such can be considered for modelling wastewater outputs of comparable composition. In the ecoinvent database, treatment option/s for this wastewater include: wastewater treatment plant. This by-product can be modelled on two levels: treatment activity and market activity. The former one refers to the specific technology treating the by-product while the latter level represents a mix of treatments. Users are encouraged to inspect the modelling assumptions of the treatment activities and when selecting the market to additionally inspect the treatment mix. Collection and transportation of wastewater is accounted in the respective market activity with the use of sewer infrastructure; Transportation of wastewater through a sewer grid results in losses until the wastewater enters the wastewater treatment plant. Direct emissions due to those losses are considered in the market activity. Losses are regional specific and thus users are encouraged to inspect the regional modelling assumptions.
36420d60-66d4-4407-9d41-9192e0bdfc2c | electricity production, oil | PT | 1980 - 2022 | ordinary transforming activity | Electricity | 3510:Electric power generation, transmission and distribution | D - Electricity, gas, steam and air conditioning supply | 66c93e71-f32b-4591-901c-55395db5c132 | ReferenceProduct | electricity, high voltage | 17100: Electrical energy | kWh | This product represents electrical energy measured in kWh. If electricity is taken from a market for electricity, the transmission infrastructure, country-specific losses and transformation losses (for markets for medium and low voltage) are included. Covers voltages above 24 kV.
36420d60-66d4-4407-9d41-9192e0bdfc2c | electricity production, oil | PT | 1980 - 2022 | ordinary transforming activity | Electricity | 3510:Electric power generation, transmission and distribution | D - Electricity, gas, steam and air conditioning supply | f3f85233-f9bb-4077-a6b0-2dd7bda88072 | ByProduct | bilge oil | 39: Wastes or scraps | kg | 'bilge oil' is a liquid waste under the category of industrial wastes. It is primarily generated in heat production, electricity production, transport services and various industrial production activities. 'bilge oil' contain the following fractions: 100% bilge oil. By the database default (and per unit of reference product),'bilge oil' has 90% water on wet mass basis (10% dry matter) and Carbon present is of only fossil origin (84% on a dry matter basis). It has a higher heating value of 4.098 MJ/kg . This kind of by-product (recyclable or waste) is generated from ordinary transforming activities, and as such can be considered for modelling waste outputs of comparable composition. In the ecoinvent database, treatment option/s for this by-product include: thermal (hazardous waste incineration). Based on the aforementioned treatments, this by-product receives, it is a hazardous waste. This by-product can be modelled on two levels: treatment activity and market activity. The former one refers to the specific technology treating the by-product while the latter level represents a mix of treatments. Users are encouraged to inspect the modelling assumptions of the treatment activities and when selecting the market to additionally inspect the treatment mix. Collection and transportation of this by-product is accounted in the respective market activity, users are advised to inspect and modify the average transportation distances for a case specific modelling.
36420d60-66d4-4407-9d41-9192e0bdfc2c | electricity production, oil | PT | 1980 - 2022 | ordinary transforming activity | Electricity | 3510:Electric power generation, transmission and distribution | D - Electricity, gas, steam and air conditioning supply | d0ecfe06-9a51-4bf0-95c5-7e91e84539bb | ByProduct | lignite ash | 39: Wastes or scraps | kg | 'lignite ash' is a solid waste under the category of industrial wastes. It is primarily generated in electricity and heat production. 'lignite ash' contain the following fractions: 100% lignite ash. By the database default (and per unit of reference product),'lignite ash' has 0% water on wet mass basis (100% dry matter) and it has no Carbon content. It has no heating value. This kind of by-product (recyclable or waste) is generated from ordinary transforming activities, and as such can be considered for modelling waste outputs of comparable composition. In the ecoinvent database, treatment option/s for this by-product include: deposition (opencast refill, sanitary landfill), thermal (municipal incineration). Based on the aforementioned treatments this by-product receives, it can be both a hazardous and a non-hazardous waste. This by-product can be modelled on two levels: treatment activity and market activity. The former one refers to the specific technology treating the by-product while the latter level represents a mix of treatments. Users are encouraged to inspect the modelling assumptions of the treatment activities and when selecting the market to additionally inspect the treatment mix. Collection and transportation of this by-product is accounted in the respective market activity, users are advised to inspect and modify the average transportation distances for a case specific modelling.
f0018360-4f51-41fd-b625-0382eb17e31b | ceramic factory construction | GLO | 2001 - 2022 | ordinary transforming activity | Infrastructure & Machinery; Cement & Concrete | 4290:Construction of other civil engineering projects | F - Construction | f131b9cf-1930-4f27-af09-2d78a13662e4 | ReferenceProduct | ceramic factory | 53269: Other constructions for manufacturing | unit | This is an immobile infrastructure, representing the construction of ceramic factory. The infrastructure is based on a factory with a yearly output of 5.000 tons of ceramic products, a life time of 50 years for buildings and of 25 years for machines. The construction includes the buildings and machineries for a ceramic plant, as well as their decommission.
2c060552-8bf9-500e-b39c-d6b32f58e2e5 | market for organic phosphorus fertiliser, as P2O5 | GLO | 2016 - 2022 | market activity | Agriculture & Animal Husbandry | 0161:Support activities for crop production | A - Agriculture, forestry and fishing | 6dbeade5-eb8e-5666-b681-f479757cfd86 | ReferenceProduct | organic phosphorus fertiliser, as P2O5 | 34659: Fertilizers n.e.c. | kg | 'organic phosphorus fertiliser, as P2O5' is an organic substance with a CAS no. : . It is called 'which is supplying the nutrient of Phosphorus to the plants' under IUPAC naming and its molecular formula is: . It is mostly solid (else liquid) under normal conditions of temperature and pressure. The product represents an equivalent form of Phosphorus that is present in the fertiliser and is expressed as a mass of pure phosphorus pentoxide (P2O5). Modelling this substance in a solution requires the user to add the solvent of their choice in their models. There is no publicly available information about the consumption of this substance on a consumer level. There is no publicly available information about the consumption of this substance on industrial sites. Based on EU regulations (REGULATION (EU) 2019/1009), if this substance would be used as fertiliser, it could be labelled as N-P-K of: the N-P-K can vary depending on the fertiliser.
e2f27a55-731f-4090-98a2-edfc96d87eeb | uranium production, diffusion, enriched 3.9% | GLO | 1980 - 2022 | ordinary transforming activity | Chemicals; Fuels | 2011:Manufacture of basic chemicals | C - Manufacturing | 9e2fbebe-7357-4057-b7c6-3c4d7cfa5285 | ReferenceProduct | uranium, enriched 3.9%, per separative work unit | 33620: Uranium enriched in U235 and its compounds; plutonium and its compounds; alloys, dispersions, ceramic products[…] | unit | The product "uranium, enriched 3.9%, per separative work unit" represents a fuel. Uranium enrichment can be obtained through the centrifuge or diffusion process. The factor for the infrastructure requirement is calculated with annual throughput of 1500 t SWU for 30 years operation. The reference product is per separative work unit (SWU). There exist datasets for five different enrichment grades: 3.0%, 3.8%, 3.9%, 4.2% and 4.0%.
e2f27a55-731f-4090-98a2-edfc96d87eeb | uranium production, diffusion, enriched 3.9% | GLO | 1980 - 2022 | ordinary transforming activity | Chemicals; Fuels | 2011:Manufacture of basic chemicals | C - Manufacturing | 0e4b14c0-1ca8-4b85-81d9-0fe263803719 | ByProduct | low level radioactive waste | 33690: Other radioactive elements and isotopes and compounds; alloys, dispersions, ceramic products and mixtures cont[…] | m3 | 'low level radioactive waste' is a solid waste under the category of industrial wastes. It is primarily generated in electricity production and fuel processing. 'low level radioactive waste' contain the following fractions: 100% low level radioactive waste. By the database default (and per unit of reference product),'low level radioactive waste' has 0% water on wet mass basis (100% dry matter) and it has no Carbon content. It has no heating value. This kind of by-product (recyclable or waste) is generated from ordinary transforming activities, and as such can be considered for modelling waste outputs of comparable composition. In the ecoinvent database, treatment option/s for this by-product include: deposition (surface or trench deposit, interim storage), thermal (plasma torch incineration). Based on the aforementioned treatments, this by-product receives, it is a hazardous waste. This by-product can be modelled on two levels: treatment activity and market activity. The former one refers to the specific technology treating the by-product while the latter level represents a mix of treatments. Users are encouraged to inspect the modelling assumptions of the treatment activities and when selecting the market to additionally inspect the treatment mix. Collection and transportation of this by-product is accounted in the respective market activity, users are advised to inspect and modify the average transportation distances for a case specific modelling.
df245d96-0eb1-434a-9448-ae063510f172 | tillage, subsoiling, by subsoiler plow | BR | 2012 - 2022 | ordinary transforming activity | Agriculture & Animal Husbandry | 0161:Support activities for crop production | A - Agriculture, forestry and fishing | ccfff1e0-6deb-4aef-a0df-47be0bdc0176 | ReferenceProduct | tillage, subsoiling, by subsoiler plow | 86119: Other support services to crop production | ha | This exchange represents the subsoiling operation in one hectare (ha). It is performed to break up a compacted soil in order to increase soil aeration. The operation time is about 1.19 hours per ha and the diesel fuel consumption is 26.04 L diesel per hour of effective operation.
cdcee4e5-b3a2-43fe-8f7f-79e83eaca720 | hafnium sponge production, from hafnium tetrachloride | GLO | 2020 - 2024 | ordinary transforming activity | Metals; Chemicals | 2420:Manufacture of basic precious and other non-ferrous metals | C - Manufacturing | d111c793-0d1d-4778-9226-c74688afafba | ReferenceProduct | hafnium sponge | 41601: Tungsten, molybdenum, tantalum, magnesium, cobalt, cadmium, titanium, zirconium, beryllium, gallium, hafnium, […] | kg | Hafnium sponge is the product of the Kroll process, during which the HfCl4 obtained from the zirconium / hafnium separation process is reduced by adding magnesium to hafnium sponge and magnesium chloride. Hafnium is mostly used in the atomic energy industry as a neutron absorber or for the production of nuclear reaction control rods and protection devices. Other applications include the use as cathode in X-ray tube or as an electronic material for the manufacture of photovoltaics. | 007440-58-6
cdcee4e5-b3a2-43fe-8f7f-79e83eaca720 | hafnium sponge production, from hafnium tetrachloride | GLO | 2020 - 2024 | ordinary transforming activity | Metals; Chemicals | 2420:Manufacture of basic precious and other non-ferrous metals | C - Manufacturing | 3a91cb7d-843b-495d-9973-33ba5efee877 | ByProduct | inert waste | 39: Wastes or scraps | kg | 'inert waste' is a solid waste under the category of construction and demolition wastes. It can be sourced in many and various ways and therefore it can belong in the following waste categories: industrial. It is primarily generated in a wide range of production, construction activities in different sectors. 'inert waste' contain the following fractions: 100% inert waste (inorganic building materials like concrete and bricks, excavation materials, similar materials). By the database default (and per unit of reference product),'inert waste' has 0% water on wet mass basis (100% dry matter) and it has no Carbon content. It has no heating value. This kind of by-product (recyclable or waste) is generated from ordinary transforming activities, and as such can be considered for modelling waste outputs of comparable composition. In the ecoinvent database, treatment option/s for this by-product include: deposition (sanitary landfill). Based on the aforementioned treatments, this by-product receives, it is a non-hazardous waste. In addition, this by-product is used in the following processes: clinker production. This by-product can be modelled on two levels: treatment activity and market activity. The former one refers to the specific technology treating the by-product while the latter level represents a mix of treatments. Users are encouraged to inspect the modelling assumptions of the treatment activities and when selecting the market to additionally inspect the treatment mix. Collection and transportation of this by-product is accounted in the respective market activity, users are advised to inspect and modify the average transportation distances for a case specific modelling.
cdcee4e5-b3a2-43fe-8f7f-79e83eaca720 | hafnium sponge production, from hafnium tetrachloride | GLO | 2020 - 2024 | ordinary transforming activity | Metals; Chemicals | 2420:Manufacture of basic precious and other non-ferrous metals | C - Manufacturing | 7c26f596-4130-4c6a-ad64-65c7303aafcc | ByProduct | magnesium chloride, from hafnium sponge production | 342: Basic inorganic chemicals n.e.c. | kg | "This product represents magnesium chloride that is produced during the production of hafnium sponge using the Kroll process. The reduction and distillation step consists of the following reaction: HfCl4 + 2Mg -> Hf + 2MgCl2. The magnesium chloride produced from this reaction is sent to an electrolysis process, which recovers part of the magnesium and chlorine. This product should not be used in any other context." | 007786-30-3
034af680-4ba9-4de6-b059-8b2f1947d1d2 | electricity voltage transformation from medium to low voltage | CY | 2012 - 2022 | ordinary transforming activity | Electricity | 3510:Electric power generation, transmission and distribution | D - Electricity, gas, steam and air conditioning supply | d69294d7-8d64-4915-a896-9996a014c410 | ReferenceProduct | electricity, low voltage | 17100: Electrical energy | kWh | This product represents electrical energy measured in kWh. If electricity is taken from a market for electricity, the transmission infrastructure, country-specific losses and transformation losses (for markets for medium and low voltage) are included. Covers voltages below 1 kV.
3d097e6e-c8f4-43be-a1ab-1754f5834519 | ultrafiltration module production, hollow fiber | GLO | 2012 - 2022 | ordinary transforming activity | Infrastructure & Machinery; Water Supply | 3600:Water collection, treatment and supply | E - Water supply; sewerage, waste management and remediation activities | fa6301a4-5f34-493a-b1a0-0c989191b6a3 | ReferenceProduct | ultrafiltration module | 43914: Filtering or purifying machinery and apparatus, for liquids or gases, except oil filters, petrol filters and a[…] | unit | This is an infrastructure, representing the product of a ultrafiltration membrane module and housing. The membrane represents a PALL UNA-620A module and is assumed to have 50 m2 of active surface per module. The process includes building materials but excludes production energy.
3d097e6e-c8f4-43be-a1ab-1754f5834519 | ultrafiltration module production, hollow fiber | GLO | 2012 - 2022 | ordinary transforming activity | Infrastructure & Machinery; Water Supply | 3600:Water collection, treatment and supply | E - Water supply; sewerage, waste management and remediation activities | 88afd721-07ec-4910-a004-fa3fecb6bf70 | ByProduct | waste plastic, mixture | 39270: Waste, parings and scrap of plastics | kg | 'waste plastic, mixture' is a solid waste under the category of construction and demolition wastes. It can be sourced in many and various ways and therefore it can belong in all waste categories (commercial and institutional, industrial and construction and demolition). It is primarily generated in a wide range of production activities in many different sectors, like building infrastructure, production of plastics, chemicals, aircrafts, ferries, heavy machinery, etc. 'waste plastic, mixture' contain the following fractions: 100% waste mixed plastics. By the database default (and per unit of reference product),'waste plastic, mixture' has 15.3% water on wet mass basis (84.7% dry matter) and Carbon present is of only fossil origin (74.73% on a dry matter basis). It has a higher heating value of 34.05 MJ/kg . This kind of by-product (recyclable or waste) is generated from ordinary transforming activities, and as such can be considered for modelling waste outputs of comparable composition. In the ecoinvent database, treatment option/s for this by-product include: deposition (sanitary landfill, unsanitary landfill), thermal (municipal incineration), uncontrolled forms of disposal (open dump, open burning). Based on the aforementioned treatments, this by-product receives, it is a non-hazardous waste. In addition, this by-product is used in the following processes: clinker production. This by-product can be modelled on two levels: treatment activity and market activity. The former one refers to the specific technology treating the by-product while the latter level represents a mix of treatments. Users are encouraged to inspect the modelling assumptions of the treatment activities and when selecting the market to additionally inspect the treatment mix. Collection and transportation of this by-product is accounted in the respective market activity, users are advised to inspect and modify the average transportation distances for a case specific modelling.
3d097e6e-c8f4-43be-a1ab-1754f5834519 | ultrafiltration module production, hollow fiber | GLO | 2012 - 2022 | ordinary transforming activity | Infrastructure & Machinery; Water Supply | 3600:Water collection, treatment and supply | E - Water supply; sewerage, waste management and remediation activities | 9cdb112b-0d90-4d76-9cec-412b0c67d8bb | ByProduct | waste polyurethane | 39270: Waste, parings and scrap of plastics | kg | 'waste polyurethane' is a solid waste under the category of construction and demolition wastes. It can be sourced in many and various ways and therefore it can belong in the following waste categories: industrial. It is primarily generated in a wide range of production and construction activities in many different sectors. 'waste polyurethane' contain the following fractions: 100% waste polyurethane. By the database default (and per unit of reference product),'waste polyurethane' has 0.2% water on wet mass basis (99.8% dry matter) and Carbon present is of only fossil origin (64.13% on a dry matter basis). It has a lower heating value of 30.67 MJ/kg . This kind of by-product (recyclable or waste) is generated from ordinary transforming activities, and as such can be considered for modelling waste outputs of comparable composition. In the ecoinvent database, treatment option/s for this by-product include: deposition (inert material landfill, sanitary landfill, unsanitary landfill), thermal (municipal incineration), uncontrolled forms of disposal (open dump, open burning). Based on the aforementioned treatments, this by-product receives, it is a non-hazardous waste. This by-product can be modelled on two levels: treatment activity and market activity. The former one refers to the specific technology treating the by-product while the latter level represents a mix of treatments. Users are encouraged to inspect the modelling assumptions of the treatment activities and when selecting the market to additionally inspect the treatment mix. Collection and transportation of this by-product is accounted in the respective market activity, users are advised to inspect and modify the average transportation distances for a case specific modelling. | 009009-54-5
3d097e6e-c8f4-43be-a1ab-1754f5834519 | ultrafiltration module production, hollow fiber | GLO | 2012 - 2022 | ordinary transforming activity | Infrastructure & Machinery; Water Supply | 3600:Water collection, treatment and supply | E - Water supply; sewerage, waste management and remediation activities | b6abeedb-cebf-4b0d-943a-2980192bfc07 | ByProduct | waste polyvinylfluoride | 39270: Waste, parings and scrap of plastics | kg | 'waste polyvinylfluoride' is a solid waste under the category of industrial wastes. It is primarily generated in photovoltaic and fuel cell production activities. 'waste polyvinylfluoride' contain the following fractions: 100% waste polyvinylfluoride (PVF). By the database default (and per unit of reference product),'waste polyvinylfluoride' has 0.2% water on wet mass basis (99.8% dry matter) and Carbon present is of only fossil origin (57.11% on a dry matter basis). It has a higher heating value of 28.09 MJ/kg . This kind of by-product (recyclable or waste) is generated from ordinary transforming activities, and as such can be considered for modelling waste outputs of comparable composition. In the ecoinvent database, treatment option/s for this by-product include: thermal (municipal incineration). Based on the aforementioned treatments, this by-product receives, it is a non-hazardous waste. This by-product can be modelled on two levels: treatment activity and market activity. The former one refers to the specific technology treating the by-product while the latter level represents a mix of treatments. Users are encouraged to inspect the modelling assumptions of the treatment activities and when selecting the market to additionally inspect the treatment mix. Collection and transportation of this by-product is accounted in the respective market activity, users are advised to inspect and modify the average transportation distances for a case specific modelling.
0b3dfefe-3328-4739-9798-805fe058379c | sheet rolling, aluminium | GLO | 2000 - 2022 | ordinary transforming activity | Metals | 2420:Manufacture of basic precious and other non-ferrous metals | C - Manufacturing | a5309c08-cc71-402e-b870-163a09ee0742 | ReferenceProduct | sheet rolling, aluminium | 4153: Semi-finished products of aluminium or aluminium alloys | kg | 'sheet rolling, aluminium' is a product that belongs to the metal sectorl. The sheet thickness ranges from 0.2 to 6 mm. It is a direct product of a aluminium rolling process. and it is in a form of sheets. It can be used in the following applications and/or processes: aerospace industry for the skins of planes, transportation industry in the auto body sheet, packaging and construction industry in building facades.
0b3dfefe-3328-4739-9798-805fe058379c | sheet rolling, aluminium | GLO | 2000 - 2022 | ordinary transforming activity | Metals | 2420:Manufacture of basic precious and other non-ferrous metals | C - Manufacturing | 6047c525-49b7-4a7d-baf6-a61283e5eda9 | ByProduct | hazardous waste, for underground deposit | 39: Wastes or scraps | kg | 'hazardous waste, for underground deposit' is a solid waste under the category of industrial wastes. It can be sourced in many and various ways and therefore it can belong in all waste categories (commercial and institutional, industrial and construction and demolition). It is primarily generated in a wide range of activities in different sectors. 'hazardous waste, for underground deposit' contain the following fractions: 100% inert waste meant for underground deposit. Due to lack of data, the composition of this waste is approximated with the known fraction of the municipal solid waste incineration residues. By the database default (and per unit of reference product),'hazardous waste, for underground deposit' has 0% water on wet mass basis (100% dry matter) and Carbon present is of only fossil origin (55.47% on a dry matter basis). It has no heating value. This kind of by-product (recyclable or waste) is generated from ordinary transforming activities, and as such can be considered for modelling waste outputs of comparable composition. In the ecoinvent database, treatment option/s for this by-product include: deposition (underground deposit). Based on the aforementioned treatments, this by-product receives, it is a hazardous waste. This by-product can be modelled on two levels: treatment activity and market activity. The former one refers to the specific technology treating the by-product while the latter level represents a mix of treatments. Users are encouraged to inspect the modelling assumptions of the treatment activities and when selecting the market to additionally inspect the treatment mix. Collection and transportation of this by-product is accounted in the respective market activity, users are advised to inspect and modify the average transportation distances for a case specific modelling.
0b3dfefe-3328-4739-9798-805fe058379c | sheet rolling, aluminium | GLO | 2000 - 2022 | ordinary transforming activity | Metals | 2420:Manufacture of basic precious and other non-ferrous metals | C - Manufacturing | 27da8130-82ba-485c-a800-b89efdcb0491 | ByProduct | municipal solid waste | 39910: Municipal waste | kg | 'municipal solid waste' is a solid waste under the category of residential wastes. It can be sourced in many and various ways and therefore it can belong in all waste categories (commercial and institutional, industrial and construction and demolition). It is primarily generated in a wide range of activities from many different sectors. 'municipal solid waste' contain the following fractions: plastics, paper, glass, metals, organic waste, textiles and potentially others. . By the database default (and per unit of reference product),'municipal solid waste' has 22.9% water on wet mass basis (77.1% dry matter) and Carbon present is of both fossil (17.15% on a dry matter basis), and non-fossil origin (26.17% on a dry matter basis). It has a lower heating value of 11.74 MJ/kg . This kind of by-product (recyclable or waste) is generated from ordinary transforming activities, and as such can be considered for modelling waste outputs of comparable composition. In the ecoinvent database, treatment option/s for this by-product include: deposition (sanitary landfill, unsanitary landfill), thermal (municipal incineration), uncontrolled forms of disposal (open dump, open burning). Based on the aforementioned treatments, this by-product receives, it is a non-hazardous waste. In addition, this by-product is used in the following processes: clinker production; treatment of municipal solid waste, incineration. This by-product can be modelled on two levels: treatment activity and market activity. The former one refers to the specific technology treating the by-product while the latter level represents a mix of treatments. Users are encouraged to inspect the modelling assumptions of the treatment activities and when selecting the market to additionally inspect the treatment mix. Collection and transportation of this by-product is accounted in the respective market activity, users are advised to inspect and modify the average transportation distances for a case specific modelling.
0b3dfefe-3328-4739-9798-805fe058379c | sheet rolling, aluminium | GLO | 2000 - 2022 | ordinary transforming activity | Metals | 2420:Manufacture of basic precious and other non-ferrous metals | C - Manufacturing | 618bf4eb-bee5-4d38-8e4f-78cfebf779be | ByProduct | scrap aluminium | 39363: Waste and scrap of aluminium | kg | 'scrap aluminium' is a solid waste under the category of industrial wastes. It can be sourced in many and various ways and therefore it can belong in the following waste categories: construction and demolition. It is primarily generated in a wide range of production activities in many different sectors. 'scrap aluminium' contain the following fractions: 100% aluminium. By the database default (and per unit of reference product),'scrap aluminium' has 0% water on wet mass basis (100% dry matter) and it has no Carbon content. It has no heating value. This kind of by-product (recyclable or waste) is generated from ordinary transforming activities, and as such can be considered for modelling waste outputs of comparable composition. In the ecoinvent database, treatment option/s for this by-product include: thermal (municipal incineration). Based on the aforementioned treatments, this by-product receives, it is a non-hazardous waste. This by-product can be modelled on two levels: treatment activity and market activity. The former one refers to the specific technology treating the by-product while the latter level represents a mix of treatments. Users are encouraged to inspect the modelling assumptions of the treatment activities and when selecting the market to additionally inspect the treatment mix. Collection and transportation of this by-product is accounted in the respective market activity, users are advised to inspect and modify the average transportation distances for a case specific modelling. | 007429-90-5
0b3dfefe-3328-4739-9798-805fe058379c | sheet rolling, aluminium | GLO | 2000 - 2022 | ordinary transforming activity | Metals | 2420:Manufacture of basic precious and other non-ferrous metals | C - Manufacturing | 1b30b018-ac39-41f4-a9e0-92057eef8bb8 | ByProduct | waste mineral oil | 39990: Other wastes n.e.c. | kg | 'waste mineral oil' is a liquid waste under the category of industrial wastes. It is primarily generated in a wide range of industrial activities in many different sectors. 'waste mineral oil' contain the following fractions: 100% waste mineral oil. By the database default (and per unit of reference product),'waste mineral oil' has 10% water on wet mass basis (90% dry matter) and Carbon present is of only fossil origin (86.44% on a dry matter basis). It has a higher heating value of 41.8 MJ/kg . This kind of by-product (recyclable or waste) is generated from ordinary transforming activities, and as such can be considered for modelling waste outputs of comparable composition. In the ecoinvent database, treatment option/s for this by-product include: thermal (hazardous waste incineration). Based on the aforementioned treatments this by-product receives, it is a hazardous waste. In addition, this by-product is used in the following processes: clinker production. This by-product can be modelled on two levels: treatment activity and market activity. The former one refers to the specific technology treating the by-product while the latter level represents a mix of treatments. Users are encouraged to inspect the modelling assumptions of the treatment activities and when selecting the market to additionally inspect the treatment mix. Collection and transportation of this by-product is accounted in the respective market activity, users are advised to inspect and modify the average transportation distances for a case specific modelling.
f6f706af-8b9b-4c8f-8891-222b8b5a4e41 | treatment of kitchen and garden biowaste, home composting in heaps and containers | GLO | 2014 - 2022 | ordinary transforming activity | Waste Treatment & Recycling | 3821:Treatment and disposal of non-hazardous waste | E - Water supply; sewerage, waste management and remediation activities | 7b243d0a-92b6-4e49-bc9b-a4822ac1f58a | ReferenceProduct | biowaste, kitchen and garden waste | 399: Other wastes and scraps | kg | 'biowaste, kitchen and garden waste' is a solid waste under the category of residential wastes. It can be sourced in many and various ways and therefore it can belong in all waste categories (commercial and institutional, industrial and construction and demolition). It is primarily generated in residential composting processes. 'biowaste, kitchen and garden waste' contain the following fractions: 2:1 mixture by volume of kitcen waste (peelings, fruits and vegetables cut into pieces, remains of vegetable meal: rice, pasta, bread, eggshells, paper filters, coffee grounds excluding meat and fish) and garden waste (leftovers clippings and flowers). By the database default (and per unit of reference product),'biowaste, kitchen and garden waste' has 77% water on wet mass basis (23% dry matter) and Carbon present is of only non-fossil origin (38% on a dry matter basis). It has a lower heating value of 4.29 MJ/kg . This kind of by-product (recyclable or waste) is generated in a specific treatment process, and as such is not intended to be used as for modelling waste outputs from other activities. In the ecoinvent database, treatment option/s for this by-product include: biological (home composting). Based on the aforementioned treatments, this by-product receives, it is a non-hazardous waste. This by-product can be modelled on two levels: treatment activity and market activity. The former one refers to the specific technology treating the by-product while the latter level represents a mix of treatments. Users are encouraged to inspect the modelling assumptions of the treatment activities and when selecting the market to additionally inspect the treatment mix. Collection and transportation of this by-product is accounted in the respective market activity, users are advised to inspect and modify the average transportation distances for a case specific modelling.
f6f706af-8b9b-4c8f-8891-222b8b5a4e41 | treatment of kitchen and garden biowaste, home composting in heaps and containers | GLO | 2014 - 2022 | ordinary transforming activity | Waste Treatment & Recycling | 3821:Treatment and disposal of non-hazardous waste | E - Water supply; sewerage, waste management and remediation activities | f43c95e7-40e6-4ba9-9ab1-d1bc10d3fa79 | ByProduct | compost | 391: Wastes from food and tobacco industry | kg | "compost" is a humus-like material. It is the result of composting, which has been sanitised and stabilised, and which confers beneficial effects when it is added to soil. In 1kg of compost there is 13.63g N, 6.32g P and 12g K. In can be used in the following applications: as growing media constituent, or can be used to fertilize plants.
f6f706af-8b9b-4c8f-8891-222b8b5a4e41 | treatment of kitchen and garden biowaste, home composting in heaps and containers | GLO | 2014 - 2022 | ordinary transforming activity | Waste Treatment & Recycling | 3821:Treatment and disposal of non-hazardous waste | E - Water supply; sewerage, waste management and remediation activities | 7ee0ddc3-924d-4339-b9bf-7856af6a698f | ByProduct | waste polyethylene | 39270: Waste, parings and scrap of plastics | kg | 'waste polyethylene' is a solid waste under the category of construction and demolition wastes. It can be sourced in many and various ways and therefore it can belong in all waste categories (commercial and institutional, industrial and construction and demolition). It is primarily generated in a wide range of production and construction activities in many different sectors. 'waste polyethylene' contain the following fractions: 100% waste polyethylene. By the database default (and per unit of reference product),'waste polyethylene' has 0.4% water on wet mass basis (99.6% dry matter) and Carbon present is of only fossil origin (82.53% on a dry matter basis). It has a higher heating value of 42.82 MJ/kg . This kind of by-product (recyclable or waste) is generated from ordinary transforming activities, and as such can be considered for modelling waste outputs of comparable composition. In the ecoinvent database, treatment option/s for this by-product include: deposition (sanitary landfill, unsanitary landfill), thermal (municipal incineration), uncontrolled forms of disposal (open dump, open burning). Based on the aforementioned treatments, this by-product receives, it is a non-hazardous waste. This by-product can be modelled on two levels: treatment activity and market activity. The former one refers to the specific technology treating the by-product while the latter level represents a mix of treatments. Users are encouraged to inspect the modelling assumptions of the treatment activities and when selecting the market to additionally inspect the treatment mix. Collection and transportation of this by-product is accounted in the respective market activity, users are advised to inspect and modify the average transportation distances for a case specific modelling. | 009002-88-4
f90aecf6-7122-4624-a466-2b93e5d89758 | aluminium oxide production | IAI Area, Russia & RER w/o EU27 & EFTA | 2015 - 2022 | ordinary transforming activity | Metals; Chemicals | 2420:Manufacture of basic precious and other non-ferrous metals | C - Manufacturing | b2c6db8a-b305-4413-a9c3-5460417f48de | ReferenceProduct | aluminium oxide, metallurgical | 41432: Alumina (aluminium oxide), except artificial corundum | kg | 'aluminium oxide, metallurgical' is a metal. It is an inorganic chemical compound. Aluminium is a post-transition metal. It is produced from the calcination of aluminum hydroxide. It can be used in the following applications and/or processes: production of aluminium metal, it can be used for industrial ceramics, widely used in the medical industry, military and protective equipment manufacturing, electrical and electronics industry, jewelery manufactruring, other industrial applications like filler in plastics, bricks, other heavy clayware, abrasive for sandpaper, production of piping components such as elbows, tees, straight pipes, hydro cyclones, reducers, nozzles, and valves, various machining tools, cutting tools, thermocouple sheaths, wear-resistant pump impellers, and baffle plates. | 001344-28-1
f90aecf6-7122-4624-a466-2b93e5d89758 | aluminium oxide production | IAI Area, Russia & RER w/o EU27 & EFTA | 2015 - 2022 | ordinary transforming activity | Metals; Chemicals | 2420:Manufacture of basic precious and other non-ferrous metals | C - Manufacturing | 96f36f31-8f6a-48f8-921f-1d781b7a545f | ByProduct | aluminium oxide, non-metallurgical | 41432: Alumina (aluminium oxide), except artificial corundum | kg | 'aluminium oxide, non-metallurgical' is a metal. It is an inorganic chemical compound, while aluminium is a post-transition metal. It is a by-product from the calcination of aluminum hydroxide. It can be used in the following applications and/or processes: industrial ceramics, widely used in the medical industry, military and protective equipment manufacturing, electrical and electronics industry, jewelery manufactruring, other industrial applications like filler in plastics, bricks, other heavy clayware, abrasive for sandpaper, production of piping components such as elbows, tees, straight pipes, hydro cyclones, reducers, nozzles, and valves, various machining tools, cutting tools, thermocouple sheaths, wear-resistant pump impellers, and baffle plates. | 001344-28-1
75e8c589-0c78-4de6-a390-c883cbceab2d | natural gas production, medium pressure, vehicle grade | GLO | 2001 - 2022 | ordinary transforming activity | Fuels | 3520:Manufacture of gas; distribution of gaseous fuels through mains | D - Electricity, gas, steam and air conditioning supply | 485b4fc4-90b7-4c36-9bb4-fd116ad34538 | ReferenceProduct | natural gas, medium pressure, vehicle grade | 69120: Gas distribution through mains (on own account) | kg | 'natural gas, medium pressure, vehicle grade' is a fossil fuel with a calorific value of 48.98 MJ/kg. It is used as a gaseous fuel and is sourced from oil and gas production and evaporation of liquid natural gas. The initial pressure of the gas is 0.1-1 bar (100-1000 hPa). Its main applications are in the following sectors: transportation. | 014493-06-2
15fae559-7e29-4a90-b7f5-390f0316a88a | electricity production, photovoltaic, 3kWp slanted-roof installation, single-Si, panel, mounted | CA-NT | 2005 - 2022 | ordinary transforming activity | Electricity | 3510:Electric power generation, transmission and distribution | D - Electricity, gas, steam and air conditioning supply | d69294d7-8d64-4915-a896-9996a014c410 | ReferenceProduct | electricity, low voltage | 17100: Electrical energy | kWh | This product represents electrical energy measured in kWh. If electricity is taken from a market for electricity, the transmission infrastructure, country-specific losses and transformation losses (for markets for medium and low voltage) are included. Covers voltages below 1 kV.
15fae559-7e29-4a90-b7f5-390f0316a88a | electricity production, photovoltaic, 3kWp slanted-roof installation, single-Si, panel, mounted | CA-NT | 2005 - 2022 | ordinary transforming activity | Electricity | 3510:Electric power generation, transmission and distribution | D - Electricity, gas, steam and air conditioning supply | e8a51ec1-60cb-4ead-a948-ad1142c61918 | ByProduct | wastewater, average | 39990: Other wastes n.e.c. | m3 | 'wastewater, average' is a by-product (wastewater) produced from residential sources. It is generated from a wide range of residential, industrial and commercial activities. By the database default (and per unit of reference product),'wastewater, average' has the following physicochemical characteristics: C: 0.000000043979 kg/m3 , N: 0.031015 kg/m3 , P: 0.0044833 kg/m3. This by-product can have a regional-specific composition; users are prompted to refer to the properties of this wastewater (in activities treating them) for a detailed elemental composition. This kind of by-product (wastewater) is generated from ordinary transforming activities, and as such can be considered for modelling wastewater outputs of comparable composition. In the ecoinvent database, treatment option/s for this wastewater include: wastewater treatment plant. This by-product can be modelled on two levels: treatment activity and market activity. The former one refers to the specific technology treating the by-product while the latter level represents a mix of treatments. Users are encouraged to inspect the modelling assumptions of the treatment activities and when selecting the market to additionally inspect the treatment mix. Collection and transportation of wastewater is accounted in the respective market activity with the use of sewer infrastructure; Transportation of wastewater through a sewer grid results in losses until the wastewater enters the wastewater treatment plant. Direct emissions due to those losses are considered in the market activity. Losses are regional specific and thus users are encouraged to inspect the regional modelling assumptions.
46670f16-8da0-4bbf-a84c-9f1e3023c8f3 | injection moulding | RER | 1993 - 2022 | ordinary transforming activity | Chemicals | 2220:Manufacture of plastics products | C - Manufacturing | 68d6dfcf-2089-4586-9bbf-ad75591105cf | ReferenceProduct | injection moulding | 89200: Moulding, pressing, stamping, extruding and similar plastic manufacturing services | kg | This is delivering the service of 'injection moulding'. Injection moulding is the most important process for producing moldings from thermoplastics, elastomers, and thermosets. Injection molding is a discontinuous process in which plastic pellets, granules or powder is melted and injected under pressure into the cavity of a mold, where it is solidified by cooling or thermally cross-linked. In the service of injection moulding, 1 kg of this process corresponds to 0.994 kg of injection moulded plastics. The converted amount of plastics is not included into the dataset. Thus, this service should be used along with 1 kg of thermoplastics, elastomers, and thermosets material.
46670f16-8da0-4bbf-a84c-9f1e3023c8f3 | injection moulding | RER | 1993 - 2022 | ordinary transforming activity | Chemicals | 2220:Manufacture of plastics products | C - Manufacturing | 6047c525-49b7-4a7d-baf6-a61283e5eda9 | ByProduct | hazardous waste, for underground deposit | 39: Wastes or scraps | kg | 'hazardous waste, for underground deposit' is a solid waste under the category of industrial wastes. It can be sourced in many and various ways and therefore it can belong in all waste categories (commercial and institutional, industrial and construction and demolition). It is primarily generated in a wide range of activities in different sectors. 'hazardous waste, for underground deposit' contain the following fractions: 100% inert waste meant for underground deposit. Due to lack of data, the composition of this waste is approximated with the known fraction of the municipal solid waste incineration residues. By the database default (and per unit of reference product),'hazardous waste, for underground deposit' has 0% water on wet mass basis (100% dry matter) and Carbon present is of only fossil origin (55.47% on a dry matter basis). It has no heating value. This kind of by-product (recyclable or waste) is generated from ordinary transforming activities, and as such can be considered for modelling waste outputs of comparable composition. In the ecoinvent database, treatment option/s for this by-product include: deposition (underground deposit). Based on the aforementioned treatments, this by-product receives, it is a hazardous waste. This by-product can be modelled on two levels: treatment activity and market activity. The former one refers to the specific technology treating the by-product while the latter level represents a mix of treatments. Users are encouraged to inspect the modelling assumptions of the treatment activities and when selecting the market to additionally inspect the treatment mix. Collection and transportation of this by-product is accounted in the respective market activity, users are advised to inspect and modify the average transportation distances for a case specific modelling.
46670f16-8da0-4bbf-a84c-9f1e3023c8f3 | injection moulding | RER | 1993 - 2022 | ordinary transforming activity | Chemicals | 2220:Manufacture of plastics products | C - Manufacturing | 27da8130-82ba-485c-a800-b89efdcb0491 | ByProduct | municipal solid waste | 39910: Municipal waste | kg | 'municipal solid waste' is a solid waste under the category of residential wastes. It can be sourced in many and various ways and therefore it can belong in all waste categories (commercial and institutional, industrial and construction and demolition). It is primarily generated in a wide range of activities from many different sectors. 'municipal solid waste' contain the following fractions: plastics, paper, glass, metals, organic waste, textiles and potentially others. . By the database default (and per unit of reference product),'municipal solid waste' has 22.9% water on wet mass basis (77.1% dry matter) and Carbon present is of both fossil (17.15% on a dry matter basis), and non-fossil origin (26.17% on a dry matter basis). It has a lower heating value of 11.74 MJ/kg . This kind of by-product (recyclable or waste) is generated from ordinary transforming activities, and as such can be considered for modelling waste outputs of comparable composition. In the ecoinvent database, treatment option/s for this by-product include: deposition (sanitary landfill, unsanitary landfill), thermal (municipal incineration), uncontrolled forms of disposal (open dump, open burning). Based on the aforementioned treatments, this by-product receives, it is a non-hazardous waste. In addition, this by-product is used in the following processes: clinker production; treatment of municipal solid waste, incineration. This by-product can be modelled on two levels: treatment activity and market activity. The former one refers to the specific technology treating the by-product while the latter level represents a mix of treatments. Users are encouraged to inspect the modelling assumptions of the treatment activities and when selecting the market to additionally inspect the treatment mix. Collection and transportation of this by-product is accounted in the respective market activity, users are advised to inspect and modify the average transportation distances for a case specific modelling.
46670f16-8da0-4bbf-a84c-9f1e3023c8f3 | injection moulding | RER | 1993 - 2022 | ordinary transforming activity | Chemicals | 2220:Manufacture of plastics products | C - Manufacturing | 88afd721-07ec-4910-a004-fa3fecb6bf70 | ByProduct | waste plastic, mixture | 39270: Waste, parings and scrap of plastics | kg | 'waste plastic, mixture' is a solid waste under the category of construction and demolition wastes. It can be sourced in many and various ways and therefore it can belong in all waste categories (commercial and institutional, industrial and construction and demolition). It is primarily generated in a wide range of production activities in many different sectors, like building infrastructure, production of plastics, chemicals, aircrafts, ferries, heavy machinery, etc. 'waste plastic, mixture' contain the following fractions: 100% waste mixed plastics. By the database default (and per unit of reference product),'waste plastic, mixture' has 15.3% water on wet mass basis (84.7% dry matter) and Carbon present is of only fossil origin (74.73% on a dry matter basis). It has a higher heating value of 34.05 MJ/kg . This kind of by-product (recyclable or waste) is generated from ordinary transforming activities, and as such can be considered for modelling waste outputs of comparable composition. In the ecoinvent database, treatment option/s for this by-product include: deposition (sanitary landfill, unsanitary landfill), thermal (municipal incineration), uncontrolled forms of disposal (open dump, open burning). Based on the aforementioned treatments, this by-product receives, it is a non-hazardous waste. In addition, this by-product is used in the following processes: clinker production. This by-product can be modelled on two levels: treatment activity and market activity. The former one refers to the specific technology treating the by-product while the latter level represents a mix of treatments. Users are encouraged to inspect the modelling assumptions of the treatment activities and when selecting the market to additionally inspect the treatment mix. Collection and transportation of this by-product is accounted in the respective market activity, users are advised to inspect and modify the average transportation distances for a case specific modelling.
a2ee5cf4-2faa-4e04-a2af-98083a4e6af8 | market for transport, passenger aircraft, short haul | GLO | 2016 - 2022 | market activity | Transport | 5110:Passenger air transport | H - Transportation and storage | 8e8b442a-da4e-42e1-9b6c-bd83619f8cb0 | ReferenceProduct | transport, passenger aircraft, short haul | 6424: Air transport services of passengers | person*km | This is delivering the service of transportation of one passenger across one kilometre (km). This service only considers the transportation of passengers. The vehicle operates with kerosene. Its operation is an average flight of a short-haul passenger aircraft for distance between 800 km and 1500 km, based on Zurich airport, Switzerland. The aircraft has an operating empty weight (OEW) of 145.0 tons.
e2d9f403-9c59-438c-8281-f3eb02caf2d2 | petrol, unleaded, burned in machinery | GLO | 2009 - 2022 | ordinary transforming activity | Infrastructure & Machinery; Fuels | 0161:Support activities for crop production | A - Agriculture, forestry and fishing | b4e0b7c5-87b9-490e-971f-9ddc8c2b08d8 | ReferenceProduct | petrol, unleaded, burned in machinery | 86119: Other support services to crop production | MJ | 'petrol, unleaded, burned in machinery' describes the use of a fossil fuel. It is used as a liquid fuel and is sourced from petroleum refineries. This exchange provides the service of burning 1 MJ of petrol in an agricultural motor machinery. The services also includes (air) emissions and the production and provision of fuel. 1 MJ equals 0.0221 kg kg of petrol. | 086290-81-5
9698f8e7-1bea-4641-9285-f298a7ab5dea | geothermal power plant construction | NI | 2015 - 2022 | ordinary transforming activity | Infrastructure & Machinery; Electricity | 4220:Construction of utility projects | F - Construction | e349df37-4d2f-4654-bd54-6c68e03b6197 | ReferenceProduct | geothermal power plant, 5.5MWel | 53262: Power plants | unit | This is an immobile infrastructure, representing the construction of a geothermal power plant at the surface. The infrastructure represents a coupled underground and surface system with a 5.5MWel power capacity. The process includes all materials necessary to construct it and infrastructure.
9698f8e7-1bea-4641-9285-f298a7ab5dea | geothermal power plant construction | NI | 2015 - 2022 | ordinary transforming activity | Infrastructure & Machinery; Electricity | 4220:Construction of utility projects | F - Construction | 240c1a3c-1aba-4528-afc3-3f27f56583be | ByProduct | inert waste, for final disposal | 39: Wastes or scraps | kg | 'inert waste, for final disposal' is a solid waste under the category of construction and demolition wastes. It can be sourced in many and various ways and therefore it can belong in the following waste categories: industrial. It is primarily generated in a wide range of production, construction activities in different sectors. 'inert waste, for final disposal' contain the following fractions: 100% inert waste (inorganic building materials like concrete and bricks, excavation materials, similar materials). By the database default (and per unit of reference product),'inert waste, for final disposal' has 0.5% water on wet mass basis (99.5% dry matter) and it has no Carbon content. It has no heating value. This kind of by-product (recyclable or waste) is generated from ordinary transforming activities, and as such can be considered for modelling waste outputs of comparable composition. In the ecoinvent database, treatment option/s for this by-product include: deposition (inert material landfill). Based on the aforementioned treatments, this by-product receives, it is a non-hazardous waste. This by-product can be modelled on two levels: treatment activity and market activity. The former one refers to the specific technology treating the by-product while the latter level represents a mix of treatments. Users are encouraged to inspect the modelling assumptions of the treatment activities and when selecting the market to additionally inspect the treatment mix. Collection and transportation of this by-product is accounted in the respective market activity, users are advised to inspect and modify the average transportation distances for a case specific modelling.
cc9a0fab-b70b-53f5-b4ec-bcab2821630c | lauric diethanolamide production | GLO | 2021 - 2022 | ordinary transforming activity | Chemicals | 2011:Manufacture of basic chemicals | C - Manufacturing | c0592431-d7dc-5f38-98b1-d774772eadf2 | ReferenceProduct | lauric diethanolamide | 34150: Amine-function compounds; oxygen-function amino-compounds, except lysine and its esters and salts thereof and […] | kg | 'lauric diethanolamide (LDA)' is an organic substance with the CAS no.: 000120-40-1. It is called 'N,N-bis(2-hydroxyethyl)dodecanamide' under IUPAC naming and its molecular formula is: C16H33NO3. It is liquid under normal conditions of temperature and pressure as a paste with no distinct odor. It is modelled as a pure substance. Modelling this substance in a solution requires the user to add the solvent of their choice in their models. On a consumer level, is used in the following products: washing & cleaning products, polymers, textile treatment products and dyes, adhesives and sealants, lubricants and greases, pH regulators and water treatment products, plant protection products and leather treatment products. On industrial sites, the substance is used for the manufacture of products in the following sectors: plastic products and chemicals. | 000120-40-1
cc9a0fab-b70b-53f5-b4ec-bcab2821630c | lauric diethanolamide production | GLO | 2021 - 2022 | ordinary transforming activity | Chemicals | 2011:Manufacture of basic chemicals | C - Manufacturing | e8a51ec1-60cb-4ead-a948-ad1142c61918 | ByProduct | wastewater, average | 39990: Other wastes n.e.c. | m3 | 'wastewater, average' is a by-product (wastewater) produced from residential sources. It is generated from a wide range of residential, industrial and commercial activities. By the database default (and per unit of reference product),'wastewater, average' has the following physicochemical characteristics: C: 0.000000043979 kg/m3 , N: 0.031015 kg/m3 , P: 0.0044833 kg/m3. This by-product can have a regional-specific composition; users are prompted to refer to the properties of this wastewater (in activities treating them) for a detailed elemental composition. This kind of by-product (wastewater) is generated from ordinary transforming activities, and as such can be considered for modelling wastewater outputs of comparable composition. In the ecoinvent database, treatment option/s for this wastewater include: wastewater treatment plant. This by-product can be modelled on two levels: treatment activity and market activity. The former one refers to the specific technology treating the by-product while the latter level represents a mix of treatments. Users are encouraged to inspect the modelling assumptions of the treatment activities and when selecting the market to additionally inspect the treatment mix. Collection and transportation of wastewater is accounted in the respective market activity with the use of sewer infrastructure; Transportation of wastewater through a sewer grid results in losses until the wastewater enters the wastewater treatment plant. Direct emissions due to those losses are considered in the market activity. Losses are regional specific and thus users are encouraged to inspect the regional modelling assumptions.
15b24b55-7b55-463f-a775-f142baf93cf8 | market for electricity, low voltage | CN-ECGC | 2020 - 2022 | market activity | Electricity | 3510:Electric power generation, transmission and distribution | D - Electricity, gas, steam and air conditioning supply | d69294d7-8d64-4915-a896-9996a014c410 | ReferenceProduct | electricity, low voltage | 17100: Electrical energy | kWh | This product represents electrical energy measured in kWh. If electricity is taken from a market for electricity, the transmission infrastructure, country-specific losses and transformation losses (for markets for medium and low voltage) are included. Covers voltages below 1 kV.
7c359561-d055-495c-bfda-5ded55abb973 | laser machining, metal, with YAG-laser, 30W power | RER | 2006 - 2022 | ordinary transforming activity | Metals | 2592:Treatment and coating of metals; machining | C - Manufacturing | 1db6c3dc-aa85-473c-ac8b-06832af0b1ba | ReferenceProduct | laser machining, metal, with YAG-laser, 30W power | 88731: Metal treatment and coating services | hour | This is delivering the service of 'laser machining, metal, with YAG-laser, 30W power'. Laser machining is used to cut, drill, weld or engrave metals. This type of laser is YAG laser, a solid state laser, that operates in pulsed or in a continuous laser beam, with a power of 30W. The service represents the operation of a YAG laser, used in a semi-automatic machine processing 2D or 3D pieces, in 100% power for 1 hour. It does not include the input of the material processed, nor infrastructure. Thus, they have to be added separately. Laser cutting is primarily used on sheets of metals, or cutting of non-flat objects while it can also weld aluminium, titanium, carbon steel and stainless steel.
711bd138-4f2d-4023-849c-3a36fc38d7dc | cottonseed oil refinery operation | US | 2012 - 2022 | ordinary transforming activity | Agriculture & Animal Husbandry | 1040:Manufacture of vegetable and animal oils and fats | C - Manufacturing | 55c80a3e-016d-4de4-b3d5-eda20b1b1675 | ReferenceProduct | cottonseed oil, refined | 21682: Cottonseed oil, refined | kg | The product 'cottonseed oil, refined' is produced as a by-product from cotton fibre production. The mill has cotton seed as input (negative reference product) and produces cottonseed oil and cottonseed meal as output. The crude oil is further refined to become edible or used as it is to produce biodiesel.
711bd138-4f2d-4023-849c-3a36fc38d7dc | cottonseed oil refinery operation | US | 2012 - 2022 | ordinary transforming activity | Agriculture & Animal Husbandry | 1040:Manufacture of vegetable and animal oils and fats | C - Manufacturing | 3372cdea-bef5-4186-9ae6-b67a016aa67d | ByProduct | soap | 35321: Soap; organic surface-active products and preparations for use as soap; paper, wadding, felt and nonwovens, im[…] | kg | 'soap' is an organic substance with a CAS no. : . It is called 'soluble sodium salt of fatty acid' under IUPAC naming and its molecular formula is: CnH2n+1COONa. It is solid under normal conditions of temperature and pressure. It is modelled as a pure substance. Modelling this substance in a solution requires the user to add the solvent of their choice in their models. On a consumer level, is used in the following products: Soap is one of the oldest surfactants know There is no publicly available information about the consumption of this substance on industrial sites.
711bd138-4f2d-4023-849c-3a36fc38d7dc | cottonseed oil refinery operation | US | 2012 - 2022 | ordinary transforming activity | Agriculture & Animal Husbandry | 1040:Manufacture of vegetable and animal oils and fats | C - Manufacturing | 029abc12-645e-4f5a-9ece-f50a76b0910e | ByProduct | wastewater from vegetable oil refinery | 39990: Other wastes n.e.c. | m3 | 'wastewater from vegetable oil refinery' is a by-product (wastewater) produced from industrial sources. It is generated from refinery activities of many different vegetable oils. By the database default (and per unit of reference product),'wastewater from vegetable oil refinery' has the following physicochemical characteristics: C: 0.00021595 kg/m3 , N: 0.024829 kg/m3 , P: 0.57094 kg/m3. This by-product can have a regional-specific composition; users are prompted to refer to the properties of this wastewater (in activities treating them) for a detailed elemental composition. This kind of by-product (wastewater) is generated from ordinary transforming activities, and as such can be considered for modelling wastewater outputs of comparable composition. In the ecoinvent database, treatment option/s for this wastewater include: wastewater treatment plant. This by-product can be modelled on two levels: treatment activity and market activity. The former one refers to the specific technology treating the by-product while the latter level represents a mix of treatments. Users are encouraged to inspect the modelling assumptions of the treatment activities and when selecting the market to additionally inspect the treatment mix. Collection and transportation of wastewater is accounted in the respective market activity with the use of sewer infrastructure; Transportation of wastewater through a sewer grid results in losses until the wastewater enters the wastewater treatment plant. Direct emissions due to those losses are considered in the market activity. Losses are regional specific and thus users are encouraged to inspect the regional modelling assumptions.
ae20bf22-ac75-4788-a807-2952faf04fe4 | operation, computer, laptop, standby/sleep mode | CA-QC | 2001 - 2022 | ordinary transforming activity | Electronics | 8219:Photocopying, document preparation and other specialized office support act | N - Administrative and support service activities | c5e93711-09a6-4244-9bfd-8bf809246bca | ReferenceProduct | operation, computer, laptop, standby/sleep mode | 85: Support services | hour | The 'operation, computer, laptop, standby/sleep mode' is delivering the service of operation of a laptop computer in the standby/sleep mode for one hour of use. The laptop is assumed to have an average electricity consumption of 4W, a a lifetime of 4 years and 2 hours of standby/sleep mode every day. The operation includes the use of laptop computer and the electricity consumption.
90cfb75f-faa0-54b9-8131-748826b95166 | nutrient supply from ammonium nitrate | RER | 2016 - 2022 | ordinary transforming activity | Agriculture & Animal Husbandry | 0161:Support activities for crop production | A - Agriculture, forestry and fishing | f5707bdf-f7e2-479b-b3ea-99c04de8a927 | ReferenceProduct | inorganic nitrogen fertiliser, as N | 3461: Mineral or chemical fertilizers, nitrogenous | kg | 'inorganic nitrogen fertiliser, as N' is an inorganic substance with a CAS no. : . It is called 'which is supplying the nutrient of Nitrogen to plants' under IUPAC naming and its molecular formula is: . It is mostly solid (else liquid) under normal conditions of temperature and pressure. The product represents an equivalent form of Nitrogen that is present in the fertiliser and is expressed as a mass of pure nitrogen (N). Modelling this substance in a solution requires the user to add the solvent of their choice in their models. There is no publicly available information about the consumption of this substance on a consumer level. There is no publicly available information about the consumption of this substance on industrial sites. Based on EU regulations (REGULATION (EU) 2019/1009), if this substance would be used as fertiliser, it could be labelled as N-P-K of: the N-P-K can vary depending on the fertiliser.
ffcf4ceb-5daf-4a0c-95ff-005129fa8254 | impact extrusion of steel, hot, 1 strokes | RER | 2006 - 2022 | ordinary transforming activity | Metals | 2591:Forging, pressing, stamping and roll-forming of metal; powder metallurgy | C - Manufacturing | 50e6bd6e-198b-4cf6-8e98-ed9e2cc03623 | ReferenceProduct | impact extrusion of steel, hot, 1 strokes | 89330: Metal forging, pressing, stamping, roll forming and powder metallurgy services | kg | This is delivering the service of 'impact extrusion of steel, hot, 1 strokes'. Impact extrusion is a manufacturing process that the product is made out of metal slug. It is a type of pressure forming that take advantage of the change in hardness of materials under high pressure. A pressure force of typically 3.2 to 10 MN is applied which leads to yielding of the materials and a forming of the slug according to the mould`s shape. The use of multiple strokes it is possible to produce complex shapes. Hot impact extrusion is performed at temperature above the crystallisation point of the processed metal. This dataset represents hot impact extrusion of 1 kg of steel with 1 stroke. The service includes impact extrusion processes, production infrastructure, machinery but it excludes the steel input and the process of degreasing.
97851b7a-52bf-4215-a7d1-f139b3a9d558 | ferromanganese production, high-coal, 74.5% Mn | RER | 1994 - 2022 | ordinary transforming activity | Metals | 2410:Manufacture of basic iron and steel | C - Manufacturing | 71f57ac0-caa8-4e9d-9b12-221b4f13e458 | ReferenceProduct | ferromanganese, high-coal, 74.5% Mn | 41112: Ferro-manganese | kg | 'ferromanganese, high-coal, 74.5% Mn' is a metal. It is a ferro-alloy with high manganese content. This specific grade is equal to 74.50 % manganese content, which is a transition metal. It is the direct product of blast furnace and electric arc technologies. It can be used in the following applications and/or processes: mainly in various metallurgical processes.
97851b7a-52bf-4215-a7d1-f139b3a9d558 | ferromanganese production, high-coal, 74.5% Mn | RER | 1994 - 2022 | ordinary transforming activity | Metals | 2410:Manufacture of basic iron and steel | C - Manufacturing | 6e74937e-b691-4c49-9b8f-5ba44d7c081d | ByProduct | electric arc furnace slag | 39310: Slag, dross, scalings and other waste from the manufacture of iron or steel | kg | 'electric arc furnace slag' is a solid waste under the category of industrial wastes. It is primarily generated in metal production and processing activities. 'electric arc furnace slag' contain the following fractions: 100% slag from electric arc furnace. By the database default (and per unit of reference product),'electric arc furnace slag' has 0.5% water on wet mass basis (99.5% dry matter) and Carbon present is of only fossil origin (0.2% on a dry matter basis). It has no heating value. This kind of by-product (recyclable or waste) is generated from ordinary transforming activities, and as such can be considered for modelling waste outputs of comparable composition. In the ecoinvent database, treatment option/s for this by-product include: deposition (residual material landfill). Based on the aforementioned treatments, this by-product receives, it is a hazardous waste. In addition, this by-product is used in the following processes: electric arc furnace slag to market for electric arc furnace slag, for recovery. This by-product can be modelled on two levels: treatment activity and market activity. The former one refers to the specific technology treating the by-product while the latter level represents a mix of treatments. Users are encouraged to inspect the modelling assumptions of the treatment activities and when selecting the market to additionally inspect the treatment mix. Collection and transportation of this by-product is accounted in the respective market activity, users are advised to inspect and modify the average transportation distances for a case specific modelling.
97851b7a-52bf-4215-a7d1-f139b3a9d558 | ferromanganese production, high-coal, 74.5% Mn | RER | 1994 - 2022 | ordinary transforming activity | Metals | 2410:Manufacture of basic iron and steel | C - Manufacturing | 240c1a3c-1aba-4528-afc3-3f27f56583be | ByProduct | inert waste, for final disposal | 39: Wastes or scraps | kg | 'inert waste, for final disposal' is a solid waste under the category of construction and demolition wastes. It can be sourced in many and various ways and therefore it can belong in the following waste categories: industrial. It is primarily generated in a wide range of production, construction activities in different sectors. 'inert waste, for final disposal' contain the following fractions: 100% inert waste (inorganic building materials like concrete and bricks, excavation materials, similar materials). By the database default (and per unit of reference product),'inert waste, for final disposal' has 0.5% water on wet mass basis (99.5% dry matter) and it has no Carbon content. It has no heating value. This kind of by-product (recyclable or waste) is generated from ordinary transforming activities, and as such can be considered for modelling waste outputs of comparable composition. In the ecoinvent database, treatment option/s for this by-product include: deposition (inert material landfill). Based on the aforementioned treatments, this by-product receives, it is a non-hazardous waste. This by-product can be modelled on two levels: treatment activity and market activity. The former one refers to the specific technology treating the by-product while the latter level represents a mix of treatments. Users are encouraged to inspect the modelling assumptions of the treatment activities and when selecting the market to additionally inspect the treatment mix. Collection and transportation of this by-product is accounted in the respective market activity, users are advised to inspect and modify the average transportation distances for a case specific modelling.
97851b7a-52bf-4215-a7d1-f139b3a9d558 | ferromanganese production, high-coal, 74.5% Mn | RER | 1994 - 2022 | ordinary transforming activity | Metals | 2410:Manufacture of basic iron and steel | C - Manufacturing | 3055997a-d565-4c92-9a91-431801587a3b | ByProduct | wastewater, unpolluted | 39990: Other wastes n.e.c. | m3 | 'wastewater, unpolluted' is a by-product (wastewater) produced from residential sources. It is generated from a wide range of residential, industrial and commercial activities. By the database default (and per unit of reference product),'wastewater, unpolluted' has the following physicochemical characteristics: C: 0 kg/m3 , N: 0 kg/m3 , P: 0 kg/m3. This by-product can have a regional-specific composition; users are prompted to refer to the properties of this wastewater (in activities treating them) for a detailed elemental composition. This kind of by-product (wastewater) is generated from ordinary transforming activities, and as such can be considered for modelling wastewater outputs of comparable composition. In the ecoinvent database, treatment option/s for this wastewater include: wastewater treatment plant. This by-product can be modelled on two levels: treatment activity and market activity. The former one refers to the specific technology treating the by-product while the latter level represents a mix of treatments. Users are encouraged to inspect the modelling assumptions of the treatment activities and when selecting the market to additionally inspect the treatment mix. Collection and transportation of wastewater is accounted in the respective market activity with the use of sewer infrastructure; Transportation of wastewater through a sewer grid results in losses until the wastewater enters the wastewater treatment plant. Direct emissions due to those losses are considered in the market activity. Losses are regional specific and thus users are encouraged to inspect the regional modelling assumptions.
9b92345a-d9bc-4044-99aa-c761898cb39e | market for limestone residue | GLO | 2011 - 2022 | market activity | Waste Treatment & Recycling; Minerals | 3821:Treatment and disposal of non-hazardous waste | E - Water supply; sewerage, waste management and remediation activities | 7349f706-8f4e-4061-9e68-a66c269b4030 | ReferenceProduct | limestone residue | 39: Wastes or scraps | kg | 'limestone residue' is a solid waste under the category of industrial wastes. It is primarily generated in sulfate pulp, clinker, sugar beet and paper production activities. 'limestone residue' contain the following fractions: 100% residue from limestone. By the database default (and per unit of reference product),'limestone residue' has 0.5% water on wet mass basis (99.5% dry matter) and Carbon present is of only fossil origin (12% on a dry matter basis). It has no heating value. This kind of by-product (recyclable or waste) is generated from ordinary transforming activities, and as such can be considered for modelling waste outputs of comparable composition. In the ecoinvent database, treatment option/s for this by-product include: deposition (inert material landfill). Based on the aforementioned treatments, this by-product receives, it is a non-hazardous waste. In addition, this by-product is used in the following processes: clinker production. This by-product can be modelled on two levels: treatment activity and market activity. The former one refers to the specific technology treating the by-product while the latter level represents a mix of treatments. Users are encouraged to inspect the modelling assumptions of the treatment activities and when selecting the market to additionally inspect the treatment mix. Collection and transportation of this by-product is accounted in the respective market activity, users are advised to inspect and modify the average transportation distances for a case specific modelling.
6f1ea1ee-8149-41ef-9b05-db841b109a62 | soybean production | US | 2004 - 2022 | ordinary transforming activity | Agriculture & Animal Husbandry | 0111:Growing of cereals (except rice), leguminous crops and oil seeds | A - Agriculture, forestry and fishing | deb4f70c-bf2a-4cd3-bc3b-c71af8820da3 | ReferenceProduct | soybean | 01412: Soya beans, other | kg | The product 'soybean' is a seed. It is an annual crop. The ecoinvent database also contains this product from organic and Swiss integrated production.
03a618e8-c9b6-4ba4-8ca3-0057c32d143d | treatment of waste gypsum, sanitary landfill | CH | 1994 - 2022 | ordinary transforming activity | Waste Treatment & Recycling | 3821:Treatment and disposal of non-hazardous waste | E - Water supply; sewerage, waste management and remediation activities | 27a9b2b8-30cd-45a6-bf1a-9c1f7afde003 | ReferenceProduct | waste gypsum | 39: Wastes or scraps | kg | 'waste gypsum' is a solid waste under the category of industrial wastes. It is primarily generated in refinery operation of various fuels. 'waste gypsum' contain the following fractions: 100% waste gypsum. By the database default (and per unit of reference product),'waste gypsum' has 19.4% water on wet mass basis (80.6% dry matter) and it has no Carbon content. It has no heating value. This kind of by-product (recyclable or waste) is generated from ordinary transforming activities, and as such can be considered for modelling waste outputs of comparable composition. In the ecoinvent database, treatment option/s for this by-product include: deposition (inert material landfill, sanitary landfill). Based on the aforementioned treatments, this by-product receives, it is a non-hazardous waste. This by-product can be modelled on two levels: treatment activity and market activity. The former one refers to the specific technology treating the by-product while the latter level represents a mix of treatments. Users are encouraged to inspect the modelling assumptions of the treatment activities and when selecting the market to additionally inspect the treatment mix. Collection and transportation of this by-product is accounted in the respective market activity, users are advised to inspect and modify the average transportation distances for a case specific modelling. | 013397-24-5
03a618e8-c9b6-4ba4-8ca3-0057c32d143d | treatment of waste gypsum, sanitary landfill | CH | 1994 - 2022 | ordinary transforming activity | Waste Treatment & Recycling | 3821:Treatment and disposal of non-hazardous waste | E - Water supply; sewerage, waste management and remediation activities | 7f6bb533-2d3c-43a6-ac60-6eef299d7c52 | ByProduct | waste cement, hydrated | 39: Wastes or scraps | kg | 'waste cement, hydrated' is a solid waste under the category of construction and demolition wastes. It is primarily generated in construction and demolition of building infrastructure. 'waste cement, hydrated' contain the following fractions: 100% cement hydrated. By the database default (and per unit of reference product),'waste cement, hydrated' has 0% water on wet mass basis (100% dry matter) and it has no Carbon content. It has no heating value. This kind of by-product (recyclable or waste) is generated from ordinary transforming activities, and as such can be considered for modelling waste outputs of comparable composition. In the ecoinvent database, treatment option/s for this by-product include: deposition (residual material landfill). Based on the aforementioned treatments, this by-product receives, it is a hazardous waste. This by-product can be modelled on two levels: treatment activity and market activity. The former one refers to the specific technology treating the by-product while the latter level represents a mix of treatments. Users are encouraged to inspect the modelling assumptions of the treatment activities and when selecting the market to additionally inspect the treatment mix. Collection and transportation of this by-product is accounted in the respective market activity, users are advised to inspect and modify the average transportation distances for a case specific modelling.
03a618e8-c9b6-4ba4-8ca3-0057c32d143d | treatment of waste gypsum, sanitary landfill | CH | 1994 - 2022 | ordinary transforming activity | Waste Treatment & Recycling | 3821:Treatment and disposal of non-hazardous waste | E - Water supply; sewerage, waste management and remediation activities | d51e5a32-c20a-4da6-8d58-31f344b50c00 | ByProduct | waste graphical paper | 39990: Other wastes n.e.c. | kg | 'waste graphical paper' is a solid waste under the category of industrial wastes. It is primarily generated in the production and treament activities of different type of paper, as well as metals and minerals processing. 'waste graphical paper' contain the following fractions: 100% waste graphical paper. By the database default (and per unit of reference product),'waste graphical paper' has 11.2% water on wet mass basis (88.8% dry matter) and Carbon present is of only non-fossil origin (45.5% on a dry matter basis). It has a higher heating value of 16.61 MJ/kg . This kind of by-product (recyclable or waste) is generated from ordinary transforming activities, and as such can be considered for modelling waste outputs of comparable composition. In the ecoinvent database, treatment option/s for this by-product include: deposition (sanitary landfill, unsanitary landfill), thermal (municipal incineration), uncontrolled forms of disposal (open dump, open burning). Based on the aforementioned treatments, this by-product receives, it is a non-hazardous waste. This by-product can be modelled on two levels: treatment activity and market activity. The former one refers to the specific technology treating the by-product while the latter level represents a mix of treatments. Users are encouraged to inspect the modelling assumptions of the treatment activities and when selecting the market to additionally inspect the treatment mix. Collection and transportation of this by-product is accounted in the respective market activity, users are advised to inspect and modify the average transportation distances for a case specific modelling.
03a618e8-c9b6-4ba4-8ca3-0057c32d143d | treatment of waste gypsum, sanitary landfill | CH | 1994 - 2022 | ordinary transforming activity | Waste Treatment & Recycling | 3821:Treatment and disposal of non-hazardous waste | E - Water supply; sewerage, waste management and remediation activities | 88afd721-07ec-4910-a004-fa3fecb6bf70 | ByProduct | waste plastic, mixture | 39270: Waste, parings and scrap of plastics | kg | 'waste plastic, mixture' is a solid waste under the category of construction and demolition wastes. It can be sourced in many and various ways and therefore it can belong in all waste categories (commercial and institutional, industrial and construction and demolition). It is primarily generated in a wide range of production activities in many different sectors, like building infrastructure, production of plastics, chemicals, aircrafts, ferries, heavy machinery, etc. 'waste plastic, mixture' contain the following fractions: 100% waste mixed plastics. By the database default (and per unit of reference product),'waste plastic, mixture' has 15.3% water on wet mass basis (84.7% dry matter) and Carbon present is of only fossil origin (74.73% on a dry matter basis). It has a higher heating value of 34.05 MJ/kg . This kind of by-product (recyclable or waste) is generated from ordinary transforming activities, and as such can be considered for modelling waste outputs of comparable composition. In the ecoinvent database, treatment option/s for this by-product include: deposition (sanitary landfill, unsanitary landfill), thermal (municipal incineration), uncontrolled forms of disposal (open dump, open burning). Based on the aforementioned treatments, this by-product receives, it is a non-hazardous waste. In addition, this by-product is used in the following processes: clinker production. This by-product can be modelled on two levels: treatment activity and market activity. The former one refers to the specific technology treating the by-product while the latter level represents a mix of treatments. Users are encouraged to inspect the modelling assumptions of the treatment activities and when selecting the market to additionally inspect the treatment mix. Collection and transportation of this by-product is accounted in the respective market activity, users are advised to inspect and modify the average transportation distances for a case specific modelling.
f1245d1c-20bb-437b-a3d7-9a229e519525 | acetone cyanohydrin production | GLO | 1992 - 2022 | ordinary transforming activity | Chemicals | 2013:Manufacture of plastics and synthetic rubber in primary forms | C - Manufacturing | 3b363d31-87f8-483f-9676-ab3221789dca | ReferenceProduct | acetone cyanohydrin | 341: Basic organic chemicals | kg | 'acetone cyanohydrin' is an organic substance with a CAS no. : 000075-86-5. It is called '2-hydroxy-2-methylpropanenitrile' under IUPAC naming and its molecular formula is: C4H7NO. It is liquid under normal conditions of temperature and pressure and has a pungent odour. It is modelled as a pure substance. Modelling this substance in a solution requires the user to add the solvent of their choice in their models. There is no publicly available information about the consumption of this substance on a consumer level. On industrial sites, the substance is used for the manufacture of products in the following sectors: chemicals (as an intermediate). | 000075-86-5
f1245d1c-20bb-437b-a3d7-9a229e519525 | acetone cyanohydrin production | GLO | 1992 - 2022 | ordinary transforming activity | Chemicals | 2013:Manufacture of plastics and synthetic rubber in primary forms | C - Manufacturing | 673ad57e-ae4c-45a0-a9c1-d7796bf30a7a | ByProduct | average incineration residue | 39990: Other wastes n.e.c. | kg | 'average incineration residue' is a solid waste under the category of industrial wastes. It is primarily generated in municipal solid waste incineration (MSWI) process. 'average incineration residue' contain the following fractions: 100% average residual materials from MSWI. By the database default (and per unit of reference product),'average incineration residue' has 0% water on wet mass basis (100% dry matter) and Carbon present is of both fossil (3.25% on a dry matter basis), and non-fossil origin (5.11% on a dry matter basis). It has no heating value. This kind of by-product (recyclable or waste) is generated from ordinary transforming activities, and as such can be considered for modelling waste outputs of comparable composition. In the ecoinvent database, treatment option/s for this by-product include: deposition (residual material landfill). Based on the aforementioned treatments, this by-product receives, it is a hazardous waste. This by-product can be modelled on two levels: treatment activity and market activity. The former one refers to the specific technology treating the by-product while the latter level represents a mix of treatments. Users are encouraged to inspect the modelling assumptions of the treatment activities and when selecting the market to additionally inspect the treatment mix. Collection and transportation of this by-product is accounted in the respective market activity, users are advised to inspect and modify the average transportation distances for a case specific modelling.
f1245d1c-20bb-437b-a3d7-9a229e519525 | acetone cyanohydrin production | GLO | 1992 - 2022 | ordinary transforming activity | Chemicals | 2013:Manufacture of plastics and synthetic rubber in primary forms | C - Manufacturing | f5b7aa45-bb02-4a3a-8322-8a1085ac431c | ByProduct | coal slurry | 39: Wastes or scraps | kg | 'coal slurry' is a solid waste under the category of industrial wastes. It is primarily generated in a wide range of industrial activities in many different sectors. 'coal slurry' contain the following fractions: 100% average coal tailings. By the database default (and per unit of reference product),'coal slurry' has 0% water on wet mass basis (100% dry matter) and Carbon present is of only fossil origin (12.4% on a dry matter basis). It has no heating value. This kind of by-product (recyclable or waste) is generated from ordinary transforming activities, and as such can be considered for modelling waste outputs of comparable composition. In the ecoinvent database, treatment option/s for this by-product include: deposition (impoundment). Based on the aforementioned treatments, this by-product receives, it is a hazardous waste. This by-product can be modelled on two levels: treatment activity and market activity. The former one refers to the specific technology treating the by-product while the latter level represents a mix of treatments. Users are encouraged to inspect the modelling assumptions of the treatment activities and when selecting the market to additionally inspect the treatment mix. Collection and transportation of this by-product is accounted in the respective market activity, users are advised to inspect and modify the average transportation distances for a case specific modelling.
f1245d1c-20bb-437b-a3d7-9a229e519525 | acetone cyanohydrin production | GLO | 1992 - 2022 | ordinary transforming activity | Chemicals | 2013:Manufacture of plastics and synthetic rubber in primary forms | C - Manufacturing | 45d2cf8c-a6b7-4fb2-8024-9382c321b5e3 | ByProduct | decommissioned chemical production facilities | 39990: Other wastes n.e.c. | kg | 'decommissioned chemical production facilities' is a solid waste under the category of construction and demolition wastes. It is primarily generated in the end-of-life of chemical plant. 'decommissioned chemical production facilities' contain the following fractions: concrete, steel, mineral wool, electronics. By the database default (and per unit of reference product),'decommissioned chemical production facilities' has 0% water on wet mass basis (100% dry matter) and Carbon present is of both fossil (1.69% on a dry matter basis), and non-fossil origin (0% on a dry matter basis). It has no heating value. This kind of by-product (recyclable or waste) is generated from ordinary transforming activities, and as such can be considered for modelling waste outputs of comparable composition. In the ecoinvent database, this by-product is used in the following processes: treatment of decommissioned chemical production facilities. Based on the aforementioned treatments, this by-product receives, it is a non-hazardous waste. This by-product can be modelled on two levels: treatment activity and market activity. The former one refers to the specific technology treating the by-product while the latter level represents a mix of treatments. Users are encouraged to inspect the modelling assumptions of the treatment activities and when selecting the market to additionally inspect the treatment mix. Collection and transportation of this by-product is accounted in the respective market activity, users are advised to inspect and modify the average transportation distances for a case specific modelling.
f1245d1c-20bb-437b-a3d7-9a229e519525 | acetone cyanohydrin production | GLO | 1992 - 2022 | ordinary transforming activity | Chemicals | 2013:Manufacture of plastics and synthetic rubber in primary forms | C - Manufacturing | e5208079-1561-4537-a1f8-863db2702d0f | ByProduct | hazardous waste, for incineration | 39: Wastes or scraps | kg | 'hazardous waste, for incineration' is a solid waste under the category of industrial wastes. It can be sourced in many and various ways and therefore it can belong in all waste categories (commercial and institutional, industrial and construction and demolition). It is primarily generated in a wide range of activities in different sectors. 'hazardous waste, for incineration' contain the following fractions: 100% average hazardous waste average (e.g. soil contaminated with mineral oil, acids, solvents, emulsions with metals, oil mixtures from e.g., oil separator, non-metallic shredder residues, electrostatic precipitator ashes from waste incineration, wastes and distillation residues from organic synthesis, or road gutter sludge). By the database default (and per unit of reference product),'hazardous waste, for incineration' has 25% water on wet mass basis (75% dry matter) and Carbon present is of only fossil origin (55.47% on a dry matter basis). It has a lower heating value of 17 MJ/kg . This kind of by-product (recyclable or waste) is generated from ordinary transforming activities, and as such can be considered for modelling waste outputs of comparable composition. In the ecoinvent database, treatment option/s for this by-product include: thermal (hazardous waste incineration). Based on the aforementioned treatments, this by-product receives, it is a hazardous waste. This by-product can be modelled on two levels: treatment activity and market activity. The former one refers to the specific technology treating the by-product while the latter level represents a mix of treatments. Users are encouraged to inspect the modelling assumptions of the treatment activities and when selecting the market to additionally inspect the treatment mix. Collection and transportation of this by-product is accounted in the respective market activity, users are advised to inspect and modify the average transportation distances for a case specific modelling.
f1245d1c-20bb-437b-a3d7-9a229e519525 | acetone cyanohydrin production | GLO | 1992 - 2022 | ordinary transforming activity | Chemicals | 2013:Manufacture of plastics and synthetic rubber in primary forms | C - Manufacturing | 27da8130-82ba-485c-a800-b89efdcb0491 | ByProduct | municipal solid waste | 39910: Municipal waste | kg | 'municipal solid waste' is a solid waste under the category of residential wastes. It can be sourced in many and various ways and therefore it can belong in all waste categories (commercial and institutional, industrial and construction and demolition). It is primarily generated in a wide range of activities from many different sectors. 'municipal solid waste' contain the following fractions: plastics, paper, glass, metals, organic waste, textiles and potentially others. . By the database default (and per unit of reference product),'municipal solid waste' has 22.9% water on wet mass basis (77.1% dry matter) and Carbon present is of both fossil (17.15% on a dry matter basis), and non-fossil origin (26.17% on a dry matter basis). It has a lower heating value of 11.74 MJ/kg . This kind of by-product (recyclable or waste) is generated from ordinary transforming activities, and as such can be considered for modelling waste outputs of comparable composition. In the ecoinvent database, treatment option/s for this by-product include: deposition (sanitary landfill, unsanitary landfill), thermal (municipal incineration), uncontrolled forms of disposal (open dump, open burning). Based on the aforementioned treatments, this by-product receives, it is a non-hazardous waste. In addition, this by-product is used in the following processes: clinker production; treatment of municipal solid waste, incineration. This by-product can be modelled on two levels: treatment activity and market activity. The former one refers to the specific technology treating the by-product while the latter level represents a mix of treatments. Users are encouraged to inspect the modelling assumptions of the treatment activities and when selecting the market to additionally inspect the treatment mix. Collection and transportation of this by-product is accounted in the respective market activity, users are advised to inspect and modify the average transportation distances for a case specific modelling.
f1245d1c-20bb-437b-a3d7-9a229e519525 | acetone cyanohydrin production | GLO | 1992 - 2022 | ordinary transforming activity | Chemicals | 2013:Manufacture of plastics and synthetic rubber in primary forms | C - Manufacturing | 5c772de8-0e4b-4150-a43d-d4a7668434dc | ByProduct | spoil from hard coal mining | 39: Wastes or scraps | kg | 'spoil from hard coal mining' is a solid waste under the category of industrial wastes. It is primarily generated in hard coal mining and chemicals and plastics production activities. 'spoil from hard coal mining' contain the following fractions: 100% hard coal mining spoil. By the database default (and per unit of reference product),'spoil from hard coal mining' has 0% water on wet mass basis (100% dry matter) and Carbon present is of only fossil origin (0.79% on a dry matter basis). It has no heating value. This kind of by-product (recyclable or waste) is generated from ordinary transforming activities, and as such can be considered for modelling waste outputs of comparable composition. In the ecoinvent database, this by-product is used in the following processes: treatment of spoil from hard coal mining, in surface landfill. Based on the aforementioned treatments, this by-product receives, it is a non-hazardous waste. This by-product can be modelled on two levels: treatment activity and market activity. The former one refers to the specific technology treating the by-product while the latter level represents a mix of treatments. Users are encouraged to inspect the modelling assumptions of the treatment activities and when selecting the market to additionally inspect the treatment mix. Collection and transportation of this by-product is accounted in the respective market activity, users are advised to inspect and modify the average transportation distances for a case specific modelling.
f1245d1c-20bb-437b-a3d7-9a229e519525 | acetone cyanohydrin production | GLO | 1992 - 2022 | ordinary transforming activity | Chemicals | 2013:Manufacture of plastics and synthetic rubber in primary forms | C - Manufacturing | 88afd721-07ec-4910-a004-fa3fecb6bf70 | ByProduct | waste plastic, mixture | 39270: Waste, parings and scrap of plastics | kg | 'waste plastic, mixture' is a solid waste under the category of construction and demolition wastes. It can be sourced in many and various ways and therefore it can belong in all waste categories (commercial and institutional, industrial and construction and demolition). It is primarily generated in a wide range of production activities in many different sectors, like building infrastructure, production of plastics, chemicals, aircrafts, ferries, heavy machinery, etc. 'waste plastic, mixture' contain the following fractions: 100% waste mixed plastics. By the database default (and per unit of reference product),'waste plastic, mixture' has 15.3% water on wet mass basis (84.7% dry matter) and Carbon present is of only fossil origin (74.73% on a dry matter basis). It has a higher heating value of 34.05 MJ/kg . This kind of by-product (recyclable or waste) is generated from ordinary transforming activities, and as such can be considered for modelling waste outputs of comparable composition. In the ecoinvent database, treatment option/s for this by-product include: deposition (sanitary landfill, unsanitary landfill), thermal (municipal incineration), uncontrolled forms of disposal (open dump, open burning). Based on the aforementioned treatments, this by-product receives, it is a non-hazardous waste. In addition, this by-product is used in the following processes: clinker production. This by-product can be modelled on two levels: treatment activity and market activity. The former one refers to the specific technology treating the by-product while the latter level represents a mix of treatments. Users are encouraged to inspect the modelling assumptions of the treatment activities and when selecting the market to additionally inspect the treatment mix. Collection and transportation of this by-product is accounted in the respective market activity, users are advised to inspect and modify the average transportation distances for a case specific modelling.
f1245d1c-20bb-437b-a3d7-9a229e519525 | acetone cyanohydrin production | GLO | 1992 - 2022 | ordinary transforming activity | Chemicals | 2013:Manufacture of plastics and synthetic rubber in primary forms | C - Manufacturing | 6f2eb438-cde2-4d07-a770-d023a988a9c4 | ByProduct | waste wood, untreated | 3928: Sawdust and wood waste and scrap | kg | 'waste wood, untreated' is a solid waste under the category of construction and demolition wastes. It can be sourced in many and various ways and therefore it can belong in the following waste categories: industrial. It is primarily generated in construction of building infrastructure and in different industrial applications like production of chemicals, natural fibres, paper and agricultural products, ect. 'waste wood, untreated' contain the following fractions: 100 % untreated waste wood chips. By the database default (and per unit of reference product),'waste wood, untreated' has 20% water on wet mass basis (80% dry matter) and Carbon present is of only non-fossil origin (48.63% on a dry matter basis). It has a lower heating value of 13.99 MJ/kg . This kind of by-product (recyclable or waste) is generated from ordinary transforming activities, and as such can be considered for modelling waste outputs of comparable composition. In the ecoinvent database, treatment option/s for this by-product include: deposition (sanitary landfill, unsanitary landfill), thermal (municipal incineration), uncontrolled forms of disposal (open dump, open burning). Based on the aforementioned treatments, this by-product receives, it is a non-hazardous waste. In addition, this by-product is used in the following processes: clinker production; heat production, untreated waste wood, at furnace 1000-5000 kW; heat production, untreated waste wood, at furnace 1000-5000 kW, state-of-the-art 2014. This by-product can be modelled on two levels: treatment activity and market activity. The former one refers to the specific technology treating the by-product while the latter level represents a mix of treatments. Users are encouraged to inspect the modelling assumptions of the treatment activities and when selecting the market to additionally inspect the treatment mix. Collection and transportation of this by-product is accounted in the respective market activity, users are advised to inspect and modify the average transportation distances for a case specific modelling.
7c0e731e-9f0a-43d9-9b8d-4679d18f20cd | mine construction, gold | TZ | 2003 - 2022 | ordinary transforming activity | Infrastructure & Machinery; Resource Extraction | 4290:Construction of other civil engineering projects | F - Construction | 515dd20c-c5ae-4beb-a5f8-0b67918c28d6 | ReferenceProduct | mine infrastructure, gold | 53261: Mining constructions | unit | This is an immobile infrastructure, representing the construction of a mine infrastructure, gold. The infrastructure represents an open pit and underground mining, with a lifetime of 50 years. The process includes land use and the consumption of buildings and machinery for open pit mining.
8eb2eba4-b9c0-5de5-9004-dddaa79b39e4 | butyl acetate production | GLO | 1991 - 2022 | ordinary transforming activity | Chemicals | 2011:Manufacture of basic chemicals | C - Manufacturing | 6b9d5139-a306-427d-aa98-a6006a215d50 | ReferenceProduct | butyl acetate | 34140: Carboxylic acids and their anhydrides, halides, peroxides and peroxyacids and their halogenated, sulphonated, […] | kg | butyl acetate' is an organic substance with a CAS no. : 000123-86-4. It is called 'butyl acetate' under IUPAC naming and its molecular formula is: C6H12O2. It is liquid under normal conditions of temperature and pressure with no distinct odor. It is modelled as a pure substance. Modelling this substance in a solution requires the user to add the solvent of their choice in their models. On a consumer level, is used in the following products: coating products, fillers, putties, plasters, modelling clay, washing & cleaning products, anti-freeze products, finger paints, lubricants and greases and biocides (e.g. disinfectants, pest control products). On industrial sites, the substance is used for the manufacture of products in the following sectors: printing and recorded media reproduction. This substance is used for the manufacture of: chemicals and textile, leather or fur. | 000123-86-4
8eb2eba4-b9c0-5de5-9004-dddaa79b39e4 | butyl acetate production | GLO | 1991 - 2022 | ordinary transforming activity | Chemicals | 2011:Manufacture of basic chemicals | C - Manufacturing | e8a51ec1-60cb-4ead-a948-ad1142c61918 | ByProduct | wastewater, average | 39990: Other wastes n.e.c. | m3 | 'wastewater, average' is a by-product (wastewater) produced from residential sources. It is generated from a wide range of residential, industrial and commercial activities. By the database default (and per unit of reference product),'wastewater, average' has the following physicochemical characteristics: C: 0.000000043979 kg/m3 , N: 0.031015 kg/m3 , P: 0.0044833 kg/m3. This by-product can have a regional-specific composition; users are prompted to refer to the properties of this wastewater (in activities treating them) for a detailed elemental composition. This kind of by-product (wastewater) is generated from ordinary transforming activities, and as such can be considered for modelling wastewater outputs of comparable composition. In the ecoinvent database, treatment option/s for this wastewater include: wastewater treatment plant. This by-product can be modelled on two levels: treatment activity and market activity. The former one refers to the specific technology treating the by-product while the latter level represents a mix of treatments. Users are encouraged to inspect the modelling assumptions of the treatment activities and when selecting the market to additionally inspect the treatment mix. Collection and transportation of wastewater is accounted in the respective market activity with the use of sewer infrastructure; Transportation of wastewater through a sewer grid results in losses until the wastewater enters the wastewater treatment plant. Direct emissions due to those losses are considered in the market activity. Losses are regional specific and thus users are encouraged to inspect the regional modelling assumptions.
405403a6-1d3f-4f87-8eca-c600a707f46c | treatment of municipal solid waste, incineration | ES | 2006 - 2022 | ordinary transforming activity | Waste Treatment & Recycling | 3821:Treatment and disposal of non-hazardous waste | E - Water supply; sewerage, waste management and remediation activities | 27da8130-82ba-485c-a800-b89efdcb0491 | ReferenceProduct | municipal solid waste | 39910: Municipal waste | kg | 'municipal solid waste' is a solid waste under the category of residential wastes. It can be sourced in many and various ways and therefore it can belong in all waste categories (commercial and institutional, industrial and construction and demolition). It is primarily generated in a wide range of activities from many different sectors. 'municipal solid waste' contain the following fractions: plastics, paper, glass, metals, organic waste, textiles and potentially others. . By the database default (and per unit of reference product),'municipal solid waste' has 22.9% water on wet mass basis (77.1% dry matter) and Carbon present is of both fossil (17.15% on a dry matter basis), and non-fossil origin (26.17% on a dry matter basis). It has a lower heating value of 11.74 MJ/kg . This kind of by-product (recyclable or waste) is generated from ordinary transforming activities, and as such can be considered for modelling waste outputs of comparable composition. In the ecoinvent database, treatment option/s for this by-product include: deposition (sanitary landfill, unsanitary landfill), thermal (municipal incineration), uncontrolled forms of disposal (open dump, open burning). Based on the aforementioned treatments, this by-product receives, it is a non-hazardous waste. In addition, this by-product is used in the following processes: clinker production; treatment of municipal solid waste, incineration. This by-product can be modelled on two levels: treatment activity and market activity. The former one refers to the specific technology treating the by-product while the latter level represents a mix of treatments. Users are encouraged to inspect the modelling assumptions of the treatment activities and when selecting the market to additionally inspect the treatment mix. Collection and transportation of this by-product is accounted in the respective market activity, users are advised to inspect and modify the average transportation distances for a case specific modelling.
405403a6-1d3f-4f87-8eca-c600a707f46c | treatment of municipal solid waste, incineration | ES | 2006 - 2022 | ordinary transforming activity | Waste Treatment & Recycling | 3821:Treatment and disposal of non-hazardous waste | E - Water supply; sewerage, waste management and remediation activities | 858164b0-44f1-4118-b6cb-47054faa21ef | ByProduct | aluminium scrap, post-consumer, prepared for melting | 39363: Waste and scrap of aluminium | kg | 'aluminium scrap, post-consumer, prepared for melting' is a solid waste under the category of industrial wastes. It is primarily generated in board carton production and during various waste treatment processes. 'aluminium scrap, post-consumer, prepared for melting' contain the following fractions: 100% aluminium fraction with minimum impurities. By the database default (and per unit of reference product),'aluminium scrap, post-consumer, prepared for melting' has 0% water on wet mass basis (100% dry matter) and it has no Carbon content. It has no heating value. This kind of by-product (recyclable or waste) is generated from ordinary transforming activities, and as such can be considered for modelling waste outputs of comparable composition. In the ecoinvent database, this by-product is used in the following processes: treatment of aluminium scrap, post-consumer, prepared for recycling, at refiner; treatment of aluminium scrap, post-consumer, prepared for recycling, at remelter. This by-product can be modelled on two levels: treatment activity and market activity. The former one refers to the specific technology treating the by-product while the latter level represents a mix of treatments. Users are encouraged to inspect the modelling assumptions of the treatment activities and when selecting the market to additionally inspect the treatment mix. Collection and transportation of this by-product is accounted in the respective market activity, users are advised to inspect and modify the average transportation distances for a case specific modelling.
405403a6-1d3f-4f87-8eca-c600a707f46c | treatment of municipal solid waste, incineration | ES | 2006 - 2022 | ordinary transforming activity | Waste Treatment & Recycling | 3821:Treatment and disposal of non-hazardous waste | E - Water supply; sewerage, waste management and remediation activities | cc0d4252-6207-41d6-8567-bcbad58a7bef | ByProduct | copper scrap, sorted, pressed | 39361: Waste and scrap of copper | kg | 'copper scrap, sorted, pressed' is a solid waste under the category of industrial wastes. It can be sourced in many and various ways and therefore it can belong in the following waste categories: construction and demolition. It is primarily generated in construction activities and during waste treatment processes. 'copper scrap, sorted, pressed' contain the following fractions: 100% copper scrap. By the database default (and per unit of reference product),'copper scrap, sorted, pressed' has 0% water on wet mass basis (100% dry matter) and it has no Carbon content. It has no heating value. This kind of by-product (recyclable or waste) is generated from ordinary transforming activities, and as such can be considered for modelling waste outputs of comparable composition. In the ecoinvent database, this by-product is used in the following processes: treatment of copper scrap by electrolytic refining. This by-product can be modelled on two levels: treatment activity and market activity. The former one refers to the specific technology treating the by-product while the latter level represents a mix of treatments. Users are encouraged to inspect the modelling assumptions of the treatment activities and when selecting the market to additionally inspect the treatment mix. Collection and transportation of this by-product is accounted in the respective market activity, users are advised to inspect and modify the average transportation distances for a case specific modelling.
405403a6-1d3f-4f87-8eca-c600a707f46c | treatment of municipal solid waste, incineration | ES | 2006 - 2022 | ordinary transforming activity | Waste Treatment & Recycling | 3821:Treatment and disposal of non-hazardous waste | E - Water supply; sewerage, waste management and remediation activities | 637ee275-a239-4dcb-b084-abfa110dd65b | ByProduct | electricity, for reuse in municipal waste incineration only | 17100: Electrical energy | kWh | This product represents electrical energy measured in kWh. If electricity is taken from a market for electricity, the transmission infrastructure, country-specific losses and transformation losses (for markets for medium and low voltage) are included. Covers voltages between 1kV and 24 kV. Electricity that is produced internally in the incineration plant. Excess electricity is fed into 'market for electricity, medium voltage'.
405403a6-1d3f-4f87-8eca-c600a707f46c | treatment of municipal solid waste, incineration | ES | 2006 - 2022 | ordinary transforming activity | Waste Treatment & Recycling | 3821:Treatment and disposal of non-hazardous waste | E - Water supply; sewerage, waste management and remediation activities | 45fbbc41-7ae9-46cc-bb31-abfa11e69de0 | ByProduct | heat, for reuse in municipal waste incineration only | 17300: Steam and hot water | MJ | The heat is produced in treatment activities and usually reused in the activity itself. Excess heat is fed in 'market for heat district or industrial, other than natural gas'.
405403a6-1d3f-4f87-8eca-c600a707f46c | treatment of municipal solid waste, incineration | ES | 2006 - 2022 | ordinary transforming activity | Waste Treatment & Recycling | 3821:Treatment and disposal of non-hazardous waste | E - Water supply; sewerage, waste management and remediation activities | 4f312355-ac65-4635-8fb2-006dba64ce60 | ByProduct | iron scrap, sorted, pressed | 39310: Slag, dross, scalings and other waste from the manufacture of iron or steel | kg | 'iron scrap, sorted, pressed' is a solid waste under the category of industrial wastes. It is primarily generated in gold-silver mine operation and beneficiation or during waste treatment processes. 'iron scrap, sorted, pressed' contain the following fractions: 100% sorted, pressed iron scrap. By the database default (and per unit of reference product),'iron scrap, sorted, pressed' has 0% water on wet mass basis (100% dry matter) and it has no Carbon content. It has no heating value. This kind of by-product (recyclable or waste) is generated from ordinary transforming activities, and as such can be considered for modelling waste outputs of comparable composition. In the ecoinvent database, this by-product is used in the following processes: cast iron production; ferroniobium production, from pyrochlore concentrate, 66% Nb; iron (III) chloride production, product in 40% solution state; iron-nickel-chromium alloy production; ortho-phenylene diamine production; para-phenylene diamine production; steel production, converter, low-alloyed; steel production, converter, unalloyed; steel production, electric, chromium steel 18/8; steel production, electric, low-alloyed; titanium dioxide production, sulfate process; zinc oxide production. This by-product can be modelled on two levels: treatment activity and market activity. The former one refers to the specific technology treating the by-product while the latter level represents a mix of treatments. Users are encouraged to inspect the modelling assumptions of the treatment activities and when selecting the market to additionally inspect the treatment mix. Collection and transportation of this by-product is accounted in the respective market activity, users are advised to inspect and modify the average transportation distances for a case specific modelling.
405403a6-1d3f-4f87-8eca-c600a707f46c | treatment of municipal solid waste, incineration | ES | 2006 - 2022 | ordinary transforming activity | Waste Treatment & Recycling | 3821:Treatment and disposal of non-hazardous waste | E - Water supply; sewerage, waste management and remediation activities | 7f6bb533-2d3c-43a6-ac60-6eef299d7c52 | ByProduct | waste cement, hydrated | 39: Wastes or scraps | kg | 'waste cement, hydrated' is a solid waste under the category of construction and demolition wastes. It is primarily generated in construction and demolition of building infrastructure. 'waste cement, hydrated' contain the following fractions: 100% cement hydrated. By the database default (and per unit of reference product),'waste cement, hydrated' has 0% water on wet mass basis (100% dry matter) and it has no Carbon content. It has no heating value. This kind of by-product (recyclable or waste) is generated from ordinary transforming activities, and as such can be considered for modelling waste outputs of comparable composition. In the ecoinvent database, treatment option/s for this by-product include: deposition (residual material landfill). Based on the aforementioned treatments, this by-product receives, it is a hazardous waste. This by-product can be modelled on two levels: treatment activity and market activity. The former one refers to the specific technology treating the by-product while the latter level represents a mix of treatments. Users are encouraged to inspect the modelling assumptions of the treatment activities and when selecting the market to additionally inspect the treatment mix. Collection and transportation of this by-product is accounted in the respective market activity, users are advised to inspect and modify the average transportation distances for a case specific modelling.
2e9dbcd3-7a3c-5c42-bd8f-61e4cfb2ccea | land already in use, perennial cropland to perennial crop | BR-SE | 2014 - 2022 | ordinary transforming activity | Land Use | 0161:Support activities for crop production | A - Agriculture, forestry and fishing | 9b9edcf3-0539-4642-9516-0df642a5c41a | ReferenceProduct | land tenure, arable land, measured as carbon net primary productivity, perennial crop | 7: Financial and related services; real estate services; and rental and leasing services | kg | This is delivering the service of converting one type of land into another. Specifically here converting land to be used for perennial crop production. The service models the changes in carbon stocks due to the transformation of land. It is measured as kg of C net primary productvity (NPP) and represents the amount of land transformed to produce this NPP. There are five types of land (primary forest, secondary forest, grassland, annual crop and perennial crop) that are converted into land that is meant to be used for annual crop production. In a market, the mix of land tenure is country specific and thus users are prompted to inspect the regional composition for the specific land types converted into land for anual crop production.
27aa5902-dbce-4549-b1e0-09c27a5fcf33 | treatment of residues, MSWI-WWT, WW from vegetable oil refinery, residual material landfill | GLO | 1994 - 2022 | ordinary transforming activity | Waste Treatment & Recycling | 3822:Treatment and disposal of hazardous waste | E - Water supply; sewerage, waste management and remediation activities | bfe0c53f-d766-4151-8d61-28468697091a | ReferenceProduct | residues, MSWI-WWT, WW from vegetable oil refinery | 3932: Ash and residue (except from the manufacture of iron or steel), containing metals or metallic compounds, except[…] | kg | 'residues, MSWI-WWT, WW from vegetable oil refinery' is a solid waste under the category of industrial wastes. These residues are produced exclusively in the incineration of 'sewage sludge, 70% water, WWT, WW from vegetable oil refinery' that in turn is produced exclusively from the wastewater treatment of 'WW from vegetable oil refinery'. The composition of the residues, is specific and dependent on the original composition of 'WW from vegetable oil refinery'. 'residues, MSWI-WWT, WW from vegetable oil refinery' contain the following fractions: 100% incineration residues. By the database default (and per unit of reference product),'residues, MSWI-WWT, WW from vegetable oil refinery' has 0% water on wet mass basis (100% dry matter) and Carbon present is of both fossil (0.06% on a dry matter basis), and non-fossil origin (5.52% on a dry matter basis). It has no heating value. This kind of by-product (recyclable or waste) is generated in a specific treatment process, and as such is not intended to be used as for modelling waste outputs from other activities. In the ecoinvent database, treatment option/s for this by-product include: deposition (residual material landfill). Based on the aforementioned treatments, this by-product receives, it is a hazardous waste. This by-product can be modelled on two levels: treatment activity and market activity. The former one refers to the specific technology treating the by-product while the latter level represents a mix of treatments. Users are encouraged to inspect the modelling assumptions of the treatment activities and when selecting the market to additionally inspect the treatment mix. Collection and transportation of this by-product is accounted in the respective market activity, users are advised to inspect and modify the average transportation distances for a case specific modelling. 'residues, MSWI-WWT, WW from vegetable oil refinery' is a solid waste under the category of industrial wastes. These residues are produced exclusively in the incineration of 'sewage sludge, 70% water, WWT, WW from vegetable oil refinery' that in turn is produced exclusively from the wastewater treatment of 'WW from vegetable oil refinery'. The composition of the residues, is specific and dependent on the original composition of 'WW from vegetable oil refinery'. 'residues, MSWI-WWT, WW from vegetable oil refinery' contain the following fractions: 100% incineration residues. By the database default (and per unit of reference product),'residues, MSWI-WWT, WW from vegetable oil refinery' has 0% water on wet mass basis (100% dry matter) and Carbon present is of both fossil (0.06% on a dry matter basis), and non-fossil origin (5.52% on a dry matter basis). It has no heating value. This kind of by-product (recyclable or waste) is generated in a specific treatment process, and as such is not intended to be used as for modelling waste outputs from other activities. In the ecoinvent database, treatment option/s for this by-product include: deposition (residual material landfill). Based on the aforementioned treatments, this by-product receives, it is a hazardous waste. This by-product can be modelled on two levels: treatment activity and market activity. The former one refers to the specific technology treating the by-product while the latter level represents a mix of treatments. Users are encouraged to inspect the modelling assumptions of the treatment activities and when selecting the market to additionally inspect the treatment mix. Collection and transportation of this by-product is accounted in the respective market activity, users are advised to inspect and modify the average transportation distances for a case specific modelling.
27aa5902-dbce-4549-b1e0-09c27a5fcf33 | treatment of residues, MSWI-WWT, WW from vegetable oil refinery, residual material landfill | GLO | 1994 - 2022 | ordinary transforming activity | Waste Treatment & Recycling | 3822:Treatment and disposal of hazardous waste | E - Water supply; sewerage, waste management and remediation activities | 7f6bb533-2d3c-43a6-ac60-6eef299d7c52 | ByProduct | waste cement, hydrated | 39: Wastes or scraps | kg | 'waste cement, hydrated' is a solid waste under the category of construction and demolition wastes. It is primarily generated in construction and demolition of building infrastructure. 'waste cement, hydrated' contain the following fractions: 100% cement hydrated. By the database default (and per unit of reference product),'waste cement, hydrated' has 0% water on wet mass basis (100% dry matter) and it has no Carbon content. It has no heating value. This kind of by-product (recyclable or waste) is generated from ordinary transforming activities, and as such can be considered for modelling waste outputs of comparable composition. In the ecoinvent database, treatment option/s for this by-product include: deposition (residual material landfill). Based on the aforementioned treatments, this by-product receives, it is a hazardous waste. This by-product can be modelled on two levels: treatment activity and market activity. The former one refers to the specific technology treating the by-product while the latter level represents a mix of treatments. Users are encouraged to inspect the modelling assumptions of the treatment activities and when selecting the market to additionally inspect the treatment mix. Collection and transportation of this by-product is accounted in the respective market activity, users are advised to inspect and modify the average transportation distances for a case specific modelling.
db15d492-4573-57ab-99a2-da5c66590cac | market for methyl ethyl ketone | RER | 2018 - 2022 | market activity | Chemicals | 2011:Manufacture of basic chemicals | C - Manufacturing | 86e1bf02-e86a-479b-9051-710271dbd745 | ReferenceProduct | methyl ethyl ketone | 34170: Ethers, alcohol peroxides, ether peroxides, epoxides, acetals and hemiacetals, and their halogenated, sulphona[…] | kg | 'methyl ethyl ketone' is an organic substance with a CAS no. : 000078-93-3. It is called 'butan-2-one' under IUPAC naming and its molecular formula is: C4H8O. It is liquid under normal conditions of temperature and pressure and has a pungent odour. It is modelled as a pure substance. Modelling this substance in a solution requires the user to add the solvent of their choice in their models. On a consumer level, is used in the following products: lubricants and greases, coating products, anti-freeze products, adhesives and sealants and polishes and waxes. On industrial sites, the substance is used for the manufacture of products in the following sectors: coating products, inks and toners and laboratory chemicals. | 000078-93-3
161e5f99-f71d-4a03-bd36-af2d77f12179 | treatment of waste reinforced plasterboard, recycling | GLO | 1994 - 2022 | ordinary transforming activity | Waste Treatment & Recycling | 3830:Materials recovery | E - Water supply; sewerage, waste management and remediation activities | f3b9ab33-932a-4908-8e6b-5709f9bd6e0a | ReferenceProduct | waste reinforced plasterboard | 39990: Other wastes n.e.c. | kg | 'waste reinforced plasterboard' is a solid waste under the category of construction and demolition wastes. It is primarily generated in construction of building infrastructure and during the sorting of end-of-life reinforced plasterboard for final disposal or recycling. 'waste reinforced plasterboard' contain the following fractions: 85 % gypsum and 15 % cardboard. By the database default (and per unit of reference product),'waste reinforced plasterboard' has 17.905% water on wet mass basis (82.095% dry matter) and Carbon present is of only non-fossil origin (7.91% on a dry matter basis). It has a lower heating value of 1.53 MJ/kg . This kind of by-product (recyclable or waste) can be generated from ordinary transforming activities, and as such can be considered for modelling waste outputs of comparable composition. In the ecoinvent database, this by-product is used in the following processes: treatment of waste reinforced plasterboard, collection for final disposal; treatment of waste reinforced plasterboard, recycling; treatment of waste reinforced plasterboard, sorting plant. Based on the aforementioned treatments, this by-product receives, it is a non-hazardous waste. This by-product can be modelled on two levels: treatment activity and market activity. The former one refers to the specific technology treating the by-product while the latter level represents a mix of treatments. Users are encouraged to inspect the modelling assumptions of the treatment activities and when selecting the market to additionally inspect the treatment mix. Collection and transportation of this by-product is accounted in the respective market activity, users are advised to inspect and modify the average transportation distances for a case specific modelling.
ac5dea27-8b21-4a4c-8082-e9fd77714295 | market for aluminium removed by milling, large parts | GLO | 2011 - 2022 | market activity | Metals | 2592:Treatment and coating of metals; machining | C - Manufacturing | 195293db-2f14-4e35-a334-201246a27c19 | ReferenceProduct | aluminium removed by milling, large parts | 39363: Waste and scrap of aluminium | kg | This is delivering the service of 'aluminium removed by milling, large parts'. Milling is a chipping process where the piece of the material is fixed to a movable table while the cutting energy is provided by the rotating cutting tool. It is used for complex shaping and it can be applied to metals, wood and plastic materials. This dataset represents the milling of 1kg of aluminium in large parts. The service includes materials input, production infrastructure, energy consumption, water consumption and materials end-of-life. Degreasing is not included and has to be added if necessary.
7bd69c7e-6f7e-468b-84f8-69ead660ceb2 | rye seed production, for sowing | GLO | 1999 - 2022 | ordinary transforming activity | Agriculture & Animal Husbandry | 0164:Seed processing for propagation | A - Agriculture, forestry and fishing | 29a43d36-47b0-4e87-8b94-0166be17bb4d | ReferenceProduct | rye seed, for sowing | 01161: Rye, seed | kg | The product 'rye seed, for sowing' is a seed. It is an annual crop. This seed product is used for plant propagation. The seed produced at the farm is transported to the processing centre, treated (pre-cleaning, cleaning, eventually drying, chemical dressing (for integrated production) and bag filling), stored and afterwards transported to the regional storage centre.
414078da-cecd-5c40-b970-c416b4d6ef57 | market for electricity, low voltage | SS | 2014 - 2022 | market activity | Electricity | 3510:Electric power generation, transmission and distribution | D - Electricity, gas, steam and air conditioning supply | d69294d7-8d64-4915-a896-9996a014c410 | ReferenceProduct | electricity, low voltage | 17100: Electrical energy | kWh | This product represents electrical energy measured in kWh. If electricity is taken from a market for electricity, the transmission infrastructure, country-specific losses and transformation losses (for markets for medium and low voltage) are included. Covers voltages below 1 kV.
41e0323e-22be-44a3-9ada-ba695ec5c5d5 | market for electricity, medium voltage | CN-NCGC | 2020 - 2022 | market activity | Electricity | 3510:Electric power generation, transmission and distribution | D - Electricity, gas, steam and air conditioning supply | 759b89bd-3aa6-42ad-b767-5bb9ef5d331d | ReferenceProduct | electricity, medium voltage | 17100: Electrical energy | kWh | This product represents electrical energy measured in kWh. If electricity is taken from a market for electricity, the transmission infrastructure, country-specific losses and transformation losses (for markets for medium and low voltage) are included. Covers voltages between 1kV and 24 kV.
89818f90-289d-4508-bc52-3bb9a05ae385 | market for solar collector factory | GLO | 2011 - 2022 | market activity | Infrastructure & Machinery; Heat | 4100:Construction of buildings | F - Construction | f045b62a-272e-4c8d-85c1-3a17dbabf69d | ReferenceProduct | solar collector factory | 53269: Other constructions for manufacturing | unit | This is an immobile infrastructure, representing the construction of a solar collector factory. The infrastructure has a yearly production of 100,000 m2 and its life time is assumed to be 50 years. The process includes buildings, land occupation and transformation of a factory for flat plate collectors, but it excludes machinery.
dfe59447-4c4f-43fe-85cc-abfa111d02d4 | treatment of waste paperboard, open dump, wet infiltration class (500mm) | GLO | 2006 - 2022 | ordinary transforming activity | Waste Treatment & Recycling | 3821:Treatment and disposal of non-hazardous waste | E - Water supply; sewerage, waste management and remediation activities | 42baed81-24d1-4aed-a120-cc7d35ddac10 | ReferenceProduct | waste paperboard | 39240: Waste and scrap of paper or paperboard | kg | 'waste paperboard' is a solid waste under the category of industrial wastes. It is primarily generated in a wide range of production activities in many different sectors. 'waste paperboard' contain the following fractions: 100% waste paperboard. By the database default (and per unit of reference product),'waste paperboard' has 19.6% water on wet mass basis (80.4% dry matter) and Carbon present is of only non-fossil origin (48.33% on a dry matter basis). It has a lower heating value of 15.92 MJ/kg . This kind of by-product (recyclable or waste) is generated from ordinary transforming activities, and as such can be considered for modelling waste outputs of comparable composition. In the ecoinvent database, treatment option/s for this by-product include: deposition (inert material landfill, sanitary landfill, unsanitary landfill), thermal (municipal incineration), uncontrolled forms of disposal (open dump, open burning). Based on the aforementioned treatments, this by-product receives, it is a non-hazardous waste. This by-product can be modelled on two levels: treatment activity and market activity. The former one refers to the specific technology treating the by-product while the latter level represents a mix of treatments. Users are encouraged to inspect the modelling assumptions of the treatment activities and when selecting the market to additionally inspect the treatment mix. Collection and transportation of this by-product is accounted in the respective market activity, users are advised to inspect and modify the average transportation distances for a case specific modelling.
3a4b556f-d233-48d5-b646-46750e1091ac | heat production, softwood chips from forest, at furnace 50kW, state-of-the-art 2014 | GLO | 2014 - 2022 | ordinary transforming activity | Heat | 3530:Steam and air conditioning supply | D - Electricity, gas, steam and air conditioning supply | dd80f0f2-f4d5-40f0-9035-09c1a7f3f07b | ReferenceProduct | heat, central or small-scale, other than natural gas | 17300: Steam and hot water | MJ | This product represents heat measured in MJ. The heat is produced through various other means than natural gas. This includes burning of biomethane in gas turbine; biogas in co-gen gas engine; anthracite, coal, lignite briquettes and coke in stove; hardwood, logs, softwood, wood chips, wood pellets in furnaces and wood heaters; light fuel oil in boilers. Also contributing are heat from heat pumps and solar collectors. The dataset is targeted for central or small-scale heating.
3a4b556f-d233-48d5-b646-46750e1091ac | heat production, softwood chips from forest, at furnace 50kW, state-of-the-art 2014 | GLO | 2014 - 2022 | ordinary transforming activity | Heat | 3530:Steam and air conditioning supply | D - Electricity, gas, steam and air conditioning supply | a7abd72a-4d9c-4f99-abfc-3de79d425a96 | ByProduct | wood ash mixture, pure | 3928: Sawdust and wood waste and scrap | kg | 'wood ash mixture, pure' is a solid waste under the category of industrial wastes. It is primarily generated in heat generation from wood, as well as production and processing activities from different kind of wood e.g. tissue paper, particleboard, laminated timber, hardwood board, etc. 'wood ash mixture, pure' contain the following fractions: 100% ash from combustion of wood. By the database default (and per unit of reference product),'wood ash mixture, pure' has 0% water on wet mass basis (100% dry matter) and Carbon present is of only non-fossil origin (1.2% on a dry matter basis). It has no heating value. This kind of by-product (recyclable or waste) is generated from ordinary transforming activities, and as such can be considered for modelling waste outputs of comparable composition. In the ecoinvent database, treatment option/s for this by-product include: deposition (sanitary landfill, landfarming), thermal (municipal incineration). Based on the aforementioned treatments, this by-product receives, it is a non-hazardous waste. This by-product can be modelled on two levels: treatment activity and market activity. The former one refers to the specific technology treating the by-product while the latter level represents a mix of treatments. Users are encouraged to inspect the modelling assumptions of the treatment activities and when selecting the market to additionally inspect the treatment mix. Collection and transportation of this by-product is accounted in the respective market activity, users are advised to inspect and modify the average transportation distances for a case specific modelling.
af961307-018c-55b7-90fb-5095588d9b36 | container production, for collection of post-consumer waste plastic for recycling | GLO | 2010 - 2022 | ordinary transforming activity | Infrastructure & Machinery | 2220:Manufacture of plastics products | C - Manufacturing | 026c1068-871f-57e5-8fda-30d989615214 | ReferenceProduct | container, for collection of post-consumer waste plastic for recycling | 36990: Articles of plastics n.e.c. | unit | Container for the collection of post-consumer waste plastic for recycling. The reference product is here modelled as a service, and the material flows at the end of the service life are included in the container production activity. The underlying data for the typical material requirements was obtained from PET Recycling Schweiz and represents the average material requirements over different types of single-way and reusable container types/systems.
af961307-018c-55b7-90fb-5095588d9b36 | container production, for collection of post-consumer waste plastic for recycling | GLO | 2010 - 2022 | ordinary transforming activity | Infrastructure & Machinery | 2220:Manufacture of plastics products | C - Manufacturing | d7432632-40dc-4af8-8125-cb70dd9742c5 | ByProduct | iron scrap, unsorted | 39310: Slag, dross, scalings and other waste from the manufacture of iron or steel | kg | 'iron scrap, unsorted' is a solid waste under the category of industrial wastes. It can be sourced in many and various ways and therefore it can belong in the following waste categories: construction and demolition. It is primarily generated in construction activities and metal production. 'iron scrap, unsorted' contain the following fractions: 100% unsorted iron scrap. By the database default (and per unit of reference product),'iron scrap, unsorted' has 0% water on wet mass basis (100% dry matter) and it has no Carbon content. It has no heating value. This kind of by-product (recyclable or waste) is generated from ordinary transforming activities, and as such can be considered for modelling waste outputs of comparable composition. In the ecoinvent database, this by-product is used in the following processes: iron(III) chloride production, without water, in 12% iron solution state; iron(III) chloride production, without water, in 14% iron solution state; sorting and pressing of iron scrap; steel production, electric, low-alloyed. This by-product can be modelled on two levels: treatment activity and market activity. The former one refers to the specific technology treating the by-product while the latter level represents a mix of treatments. Users are encouraged to inspect the modelling assumptions of the treatment activities and when selecting the market to additionally inspect the treatment mix. Collection and transportation of this by-product is accounted in the respective market activity, users are advised to inspect and modify the average transportation distances for a case specific modelling.
af961307-018c-55b7-90fb-5095588d9b36 | container production, for collection of post-consumer waste plastic for recycling | GLO | 2010 - 2022 | ordinary transforming activity | Infrastructure & Machinery | 2220:Manufacture of plastics products | C - Manufacturing | ad38bbd2-e41c-4509-9dc3-c5c708a36606 | ByProduct | waste paperboard, unsorted | 39240: Waste and scrap of paper or paperboard | kg | Waste paper, unsorted refers to waste paperboard that is meant to enter a sorting plant, aiming to recycle part of it after sorting.
af961307-018c-55b7-90fb-5095588d9b36 | container production, for collection of post-consumer waste plastic for recycling | GLO | 2010 - 2022 | ordinary transforming activity | Infrastructure & Machinery | 2220:Manufacture of plastics products | C - Manufacturing | 7ee0ddc3-924d-4339-b9bf-7856af6a698f | ByProduct | waste polyethylene | 39270: Waste, parings and scrap of plastics | kg | 'waste polyethylene' is a solid waste under the category of construction and demolition wastes. It can be sourced in many and various ways and therefore it can belong in all waste categories (commercial and institutional, industrial and construction and demolition). It is primarily generated in a wide range of production and construction activities in many different sectors. 'waste polyethylene' contain the following fractions: 100% waste polyethylene. By the database default (and per unit of reference product),'waste polyethylene' has 0.4% water on wet mass basis (99.6% dry matter) and Carbon present is of only fossil origin (82.53% on a dry matter basis). It has a higher heating value of 42.82 MJ/kg . This kind of by-product (recyclable or waste) is generated from ordinary transforming activities, and as such can be considered for modelling waste outputs of comparable composition. In the ecoinvent database, treatment option/s for this by-product include: deposition (sanitary landfill, unsanitary landfill), thermal (municipal incineration), uncontrolled forms of disposal (open dump, open burning). Based on the aforementioned treatments, this by-product receives, it is a non-hazardous waste. This by-product can be modelled on two levels: treatment activity and market activity. The former one refers to the specific technology treating the by-product while the latter level represents a mix of treatments. Users are encouraged to inspect the modelling assumptions of the treatment activities and when selecting the market to additionally inspect the treatment mix. Collection and transportation of this by-product is accounted in the respective market activity, users are advised to inspect and modify the average transportation distances for a case specific modelling. | 009002-88-4
af961307-018c-55b7-90fb-5095588d9b36 | container production, for collection of post-consumer waste plastic for recycling | GLO | 2010 - 2022 | ordinary transforming activity | Infrastructure & Machinery | 2220:Manufacture of plastics products | C - Manufacturing | 00478901-732f-4bf4-81cc-2255f9874512 | ByProduct | waste polypropylene | 39270: Waste, parings and scrap of plastics | kg | 'waste polypropylene' is a solid waste under the category of construction and demolition wastes. It can be sourced in many and various ways and therefore it can belong in all waste categories (commercial and institutional, industrial and construction and demolition). It is primarily generated in a wide range of activities in many different sectors like building infrastructure, production of plastics, electric apparatuses, textiles, ect. 'waste polypropylene' contain the following fractions: 100% waste polypropylene. By the database default (and per unit of reference product),'waste polypropylene' has 15.9% water on wet mass basis (84.1% dry matter) and Carbon present is of only fossil origin (82.52% on a dry matter basis). It has a higher heating value of 36.16 MJ/kg . This kind of by-product (recyclable or waste) is generated from ordinary transforming activities, and as such can be considered for modelling waste outputs of comparable composition. In the ecoinvent database, treatment option/s for this by-product include: deposition (sanitary landfill, unsanitary landfill), thermal (municipal incineration), uncontrolled forms of disposal (open dump, open burning). Based on the aforementioned treatments, this by-product receives, it is a non-hazardous waste. This by-product can be modelled on two levels: treatment activity and market activity. The former one refers to the specific technology treating the by-product while the latter level represents a mix of treatments. Users are encouraged to inspect the modelling assumptions of the treatment activities and when selecting the market to additionally inspect the treatment mix. Collection and transportation of this by-product is accounted in the respective market activity, users are advised to inspect and modify the average transportation distances for a case specific modelling. | 009003-07-0
a48f2878-32d2-4869-a85c-501129f82ab0 | mango production | BR | 2010 - 2022 | ordinary transforming activity | Agriculture & Animal Husbandry | 0122:Growing of tropical and subtropical fruits | A - Agriculture, forestry and fishing | bbe8bc6e-c638-4b6a-9cb7-4c5baae9f32d | ReferenceProduct | mango | 0131: Tropical and subtropical fruits | kg | Mango (Mangifera indica) is a tropical fruit cultivated mainly in South america and Asia.
a48f2878-32d2-4869-a85c-501129f82ab0 | mango production | BR | 2010 - 2022 | ordinary transforming activity | Agriculture & Animal Husbandry | 0122:Growing of tropical and subtropical fruits | A - Agriculture, forestry and fishing | 6f2eb438-cde2-4d07-a770-d023a988a9c4 | ByProduct | waste wood, untreated | 3928: Sawdust and wood waste and scrap | kg | 'waste wood, untreated' is a solid waste under the category of construction and demolition wastes. It can be sourced in many and various ways and therefore it can belong in the following waste categories: industrial. It is primarily generated in construction of building infrastructure and in different industrial applications like production of chemicals, natural fibres, paper and agricultural products, ect. 'waste wood, untreated' contain the following fractions: 100 % untreated waste wood chips. By the database default (and per unit of reference product),'waste wood, untreated' has 20% water on wet mass basis (80% dry matter) and Carbon present is of only non-fossil origin (48.63% on a dry matter basis). It has a lower heating value of 13.99 MJ/kg . This kind of by-product (recyclable or waste) is generated from ordinary transforming activities, and as such can be considered for modelling waste outputs of comparable composition. In the ecoinvent database, treatment option/s for this by-product include: deposition (sanitary landfill, unsanitary landfill), thermal (municipal incineration), uncontrolled forms of disposal (open dump, open burning). Based on the aforementioned treatments, this by-product receives, it is a non-hazardous waste. In addition, this by-product is used in the following processes: clinker production; heat production, untreated waste wood, at furnace 1000-5000 kW; heat production, untreated waste wood, at furnace 1000-5000 kW, state-of-the-art 2014. This by-product can be modelled on two levels: treatment activity and market activity. The former one refers to the specific technology treating the by-product while the latter level represents a mix of treatments. Users are encouraged to inspect the modelling assumptions of the treatment activities and when selecting the market to additionally inspect the treatment mix. Collection and transportation of this by-product is accounted in the respective market activity, users are advised to inspect and modify the average transportation distances for a case specific modelling.
9d5651d8-80e5-5040-877a-18c69810c43e | treatment of fly ash and scrubber sludge, hazardous waste incineration, with energy recovery | Europe without Switzerland | 1997 - 2022 | ordinary transforming activity | Waste Treatment & Recycling | 3822:Treatment and disposal of hazardous waste | E - Water supply; sewerage, waste management and remediation activities | 6666335b-58fd-4687-9e8e-4235d8dd7b20 | ReferenceProduct | fly ash and scrubber sludge | 39: Wastes or scraps | kg | 'fly ash and scrubber sludge' is a solid waste under the category of industrial wastes. It is primarily generated in a wide range of activities in electricity and heat production and metals processing. 'fly ash and scrubber sludge' contain the following fractions: 100% separator sludge. By the database default (and per unit of reference product),'fly ash and scrubber sludge' has 90% water on wet mass basis (10% dry matter) and Carbon present is of only fossil origin (16.7% on a dry matter basis). It has a higher heating value of 0.9 MJ/kg . This kind of by-product (recyclable or waste) is generated from ordinary transforming activities, and as such can be considered for modelling waste outputs of comparable composition. In the ecoinvent database, treatment option/s for this by-product include: thermal (hazardous waste incineration). Based on the aforementioned treatments, this by-product receives, it is a hazardous waste. This by-product can be modelled on two levels: treatment activity and market activity. The former one refers to the specific technology treating the by-product while the latter level represents a mix of treatments. Users are encouraged to inspect the modelling assumptions of the treatment activities and when selecting the market to additionally inspect the treatment mix. Collection and transportation of this by-product is accounted in the respective market activity, users are advised to inspect and modify the average transportation distances for a case specific modelling.
9d5651d8-80e5-5040-877a-18c69810c43e | treatment of fly ash and scrubber sludge, hazardous waste incineration, with energy recovery | Europe without Switzerland | 1997 - 2022 | ordinary transforming activity | Waste Treatment & Recycling | 3822:Treatment and disposal of hazardous waste | E - Water supply; sewerage, waste management and remediation activities | 759b89bd-3aa6-42ad-b767-5bb9ef5d331d | ByProduct | electricity, medium voltage | 17100: Electrical energy | kWh | This product represents electrical energy measured in kWh. If electricity is taken from a market for electricity, the transmission infrastructure, country-specific losses and transformation losses (for markets for medium and low voltage) are included. Covers voltages between 1kV and 24 kV.
9d5651d8-80e5-5040-877a-18c69810c43e | treatment of fly ash and scrubber sludge, hazardous waste incineration, with energy recovery | Europe without Switzerland | 1997 - 2022 | ordinary transforming activity | Waste Treatment & Recycling | 3822:Treatment and disposal of hazardous waste | E - Water supply; sewerage, waste management and remediation activities | 71e2f1db-a2c5-44d0-8337-dfff15be974d | ByProduct | heat, district or industrial, other than natural gas | 17300: Steam and hot water | MJ | This product represents heat measured in MJ. The heat is produced through various other means than natural gas. This includes burning of biomethane in gas turbine; biogas in co-gen gas engine; anthracite, coal, lignite briquettes and coke in stove; hardwood, logs, softwood, wood chips, wood pellets in furnaces and wood heaters; light fuel oil in boilers. Also contributing are heat from heat pumps and solar collectors. The dataset is targeted for district and industrial-scale heating.
9d5651d8-80e5-5040-877a-18c69810c43e | treatment of fly ash and scrubber sludge, hazardous waste incineration, with energy recovery | Europe without Switzerland | 1997 - 2022 | ordinary transforming activity | Waste Treatment & Recycling | 3822:Treatment and disposal of hazardous waste | E - Water supply; sewerage, waste management and remediation activities | 7f6bb533-2d3c-43a6-ac60-6eef299d7c52 | ByProduct | waste cement, hydrated | 39: Wastes or scraps | kg | 'waste cement, hydrated' is a solid waste under the category of construction and demolition wastes. It is primarily generated in construction and demolition of building infrastructure. 'waste cement, hydrated' contain the following fractions: 100% cement hydrated. By the database default (and per unit of reference product),'waste cement, hydrated' has 0% water on wet mass basis (100% dry matter) and it has no Carbon content. It has no heating value. This kind of by-product (recyclable or waste) is generated from ordinary transforming activities, and as such can be considered for modelling waste outputs of comparable composition. In the ecoinvent database, treatment option/s for this by-product include: deposition (residual material landfill). Based on the aforementioned treatments, this by-product receives, it is a hazardous waste. This by-product can be modelled on two levels: treatment activity and market activity. The former one refers to the specific technology treating the by-product while the latter level represents a mix of treatments. Users are encouraged to inspect the modelling assumptions of the treatment activities and when selecting the market to additionally inspect the treatment mix. Collection and transportation of this by-product is accounted in the respective market activity, users are advised to inspect and modify the average transportation distances for a case specific modelling.
d8781d5d-139e-4025-ac7d-3113e43a42e6 | electricity production, lignite | IN-AP | 1980 - 2022 | ordinary transforming activity | Electricity | 3510:Electric power generation, transmission and distribution | D - Electricity, gas, steam and air conditioning supply | 66c93e71-f32b-4591-901c-55395db5c132 | ReferenceProduct | electricity, high voltage | 17100: Electrical energy | kWh | This product represents electrical energy measured in kWh. If electricity is taken from a market for electricity, the transmission infrastructure, country-specific losses and transformation losses (for markets for medium and low voltage) are included. Covers voltages above 24 kV.
d8781d5d-139e-4025-ac7d-3113e43a42e6 | electricity production, lignite | IN-AP | 1980 - 2022 | ordinary transforming activity | Electricity | 3510:Electric power generation, transmission and distribution | D - Electricity, gas, steam and air conditioning supply | d0ecfe06-9a51-4bf0-95c5-7e91e84539bb | ByProduct | lignite ash | 39: Wastes or scraps | kg | 'lignite ash' is a solid waste under the category of industrial wastes. It is primarily generated in electricity and heat production. 'lignite ash' contain the following fractions: 100% lignite ash. By the database default (and per unit of reference product),'lignite ash' has 0% water on wet mass basis (100% dry matter) and it has no Carbon content. It has no heating value. This kind of by-product (recyclable or waste) is generated from ordinary transforming activities, and as such can be considered for modelling waste outputs of comparable composition. In the ecoinvent database, treatment option/s for this by-product include: deposition (opencast refill, sanitary landfill), thermal (municipal incineration). Based on the aforementioned treatments this by-product receives, it can be both a hazardous and a non-hazardous waste. This by-product can be modelled on two levels: treatment activity and market activity. The former one refers to the specific technology treating the by-product while the latter level represents a mix of treatments. Users are encouraged to inspect the modelling assumptions of the treatment activities and when selecting the market to additionally inspect the treatment mix. Collection and transportation of this by-product is accounted in the respective market activity, users are advised to inspect and modify the average transportation distances for a case specific modelling.
d8781d5d-139e-4025-ac7d-3113e43a42e6 | electricity production, lignite | IN-AP | 1980 - 2022 | ordinary transforming activity | Electricity | 3510:Electric power generation, transmission and distribution | D - Electricity, gas, steam and air conditioning supply | cbe9c9dc-9b5e-40c0-a513-2db2d42e1b1f | ByProduct | residue from cooling tower | 39: Wastes or scraps | kg | 'residue from cooling tower' is a solid waste under the category of industrial wastes. It is primarily generated in chemicals production and heat and electricity production. 'residue from cooling tower' contain the following fractions: 100% cooling tower residue. By the database default (and per unit of reference product),'residue from cooling tower' has 30% water on wet mass basis (70% dry matter) and Carbon present is of only fossil origin (5.44% on a dry matter basis). It has no heating value. This kind of by-product (recyclable or waste) is generated from ordinary transforming activities, and as such can be considered for modelling waste outputs of comparable composition. In the ecoinvent database, treatment option/s for this by-product include: deposition (sanitary landfill). Based on the aforementioned treatments, this by-product receives, it is a non-hazardous waste. This by-product can be modelled on two levels: treatment activity and market activity. The former one refers to the specific technology treating the by-product while the latter level represents a mix of treatments. Users are encouraged to inspect the modelling assumptions of the treatment activities and when selecting the market to additionally inspect the treatment mix. Collection and transportation of this by-product is accounted in the respective market activity, users are advised to inspect and modify the average transportation distances for a case specific modelling.
d46bba16-46e9-45d5-8a2d-db706febafe5 | hydraulic digger production | RER | 1996 - 2022 | ordinary transforming activity | Infrastructure & Machinery | 2824:Manufacture of machinery for mining, quarrying and construction | C - Manufacturing | 1ad0b61c-f2b8-450c-b09b-445427a193f0 | ReferenceProduct | hydraulic digger | 44427: Mechanical shovels, excavators and shovel loaders, except front-end shovel loaders and machinery with a 360-de[…] | unit | This is an infrastructure, representing the product of a hydraulic digger that is used for excavation tasks. It represents a fictitious machine made 100% of steel, with an average service lifetime of 10,000 hours and a lifetime of 20 years. The process includes input materials needed, electricity and heat consumption during production.
89789375-626e-5c87-bc74-a71ae6c6375c | market for waste polyvinylchloride | IN | 2018 - 2022 | market activity | Waste Treatment & Recycling | 3821:Treatment and disposal of non-hazardous waste | E - Water supply; sewerage, waste management and remediation activities | 9219c94a-7a25-4a4c-b25d-c096fdd50d47 | ReferenceProduct | waste polyvinylchloride | 39270: Waste, parings and scrap of plastics | kg | 'waste polyvinylchloride' is a solid waste under the category of construction and demolition wastes. It can be sourced in many and various ways and therefore it can belong in all waste categories (commercial and institutional, industrial and construction and demolition). It is primarily generated in a wide range of production activities in many different sectors, like building infrastructure, metal processing, electric apparatuses, heavy machinery, etc. 'waste polyvinylchloride' contain the following fractions: 100% waste polyvinylchloride (PVC). By the database default (and per unit of reference product),'waste polyvinylchloride' has 0.2% water on wet mass basis (99.8% dry matter) and Carbon present is of only fossil origin (44.09% on a dry matter basis). It has a higher heating value of 21.67 MJ/kg . This kind of by-product (recyclable or waste) is generated from ordinary transforming activities, and as such can be considered for modelling waste outputs of comparable composition. In the ecoinvent database, treatment option/s for this by-product include: deposition (sanitary landfill, unsanitary landfill), thermal (municipal incineration), uncontrolled forms of disposal (open dump, open burning). Based on the aforementioned treatments, this by-product receives, it is a non-hazardous waste. This by-product can be modelled on two levels: treatment activity and market activity. The former one refers to the specific technology treating the by-product while the latter level represents a mix of treatments. Users are encouraged to inspect the modelling assumptions of the treatment activities and when selecting the market to additionally inspect the treatment mix. Collection and transportation of this by-product is accounted in the respective market activity, users are advised to inspect and modify the average transportation distances for a case specific modelling. | 009002-86-2
9c5c6cc8-3a01-5e97-89b8-48067d67d999 | market for waste polystyrene | CH | 2018 - 2022 | market activity | Waste Treatment & Recycling | 3821:Treatment and disposal of non-hazardous waste | E - Water supply; sewerage, waste management and remediation activities | b0176c67-5bc0-462a-8466-4f372f446f7c | ReferenceProduct | waste polystyrene | 39270: Waste, parings and scrap of plastics | kg | 'waste polystyrene' is a solid waste under the category of industrial wastes. It can be sourced in many and various ways and therefore it can belong in all waste categories (commercial and institutional, industrial and construction and demolition). It is primarily generated in a wide range of production activities in many different sectors. 'waste polystyrene' contain the following fractions: 100% waste polystyrene. By the database default (and per unit of reference product),'waste polystyrene' has 0.2% water on wet mass basis (99.8% dry matter) and Carbon present is of only fossil origin (92.26% on a dry matter basis). It has a higher heating value of 38.88 MJ/kg . This kind of by-product (recyclable or waste) is generated from ordinary transforming activities, and as such can be considered for modelling waste outputs of comparable composition. In the ecoinvent database, treatment option/s for this by-product include: deposition (sanitary landfill, unsanitary landfill), thermal (municipal incineration), uncontrolled forms of disposal (open dump, open burning). Based on the aforementioned treatments, this by-product receives, it is a non-hazardous waste. This by-product can be modelled on two levels: treatment activity and market activity. The former one refers to the specific technology treating the by-product while the latter level represents a mix of treatments. Users are encouraged to inspect the modelling assumptions of the treatment activities and when selecting the market to additionally inspect the treatment mix. Collection and transportation of this by-product is accounted in the respective market activity, users are advised to inspect and modify the average transportation distances for a case specific modelling. | 009003-53-6
bcb842db-e89e-42a7-8c25-0892e132a67d | market for soybean, organic | GLO | 2011 - 2022 | market activity | Agriculture & Animal Husbandry | 0111:Growing of cereals (except rice), leguminous crops and oil seeds | A - Agriculture, forestry and fishing | addf8f7a-3cac-4200-9f07-4da911f307ee | ReferenceProduct | soybean, organic | 01412: Soya beans, other | kg | The product 'soybean, organic' is a seed. It is an annual crop.
2ed2712b-6593-5c6a-954b-c99c9ea18855 | land already in use, pasture, man made to perennial crop | BR-DF | 2014 - 2022 | ordinary transforming activity | Land Use | 0161:Support activities for crop production | A - Agriculture, forestry and fishing | 9b9edcf3-0539-4642-9516-0df642a5c41a | ReferenceProduct | land tenure, arable land, measured as carbon net primary productivity, perennial crop | 7: Financial and related services; real estate services; and rental and leasing services | kg | This is delivering the service of converting one type of land into another. Specifically here converting land to be used for perennial crop production. The service models the changes in carbon stocks due to the transformation of land. It is measured as kg of C net primary productvity (NPP) and represents the amount of land transformed to produce this NPP. There are five types of land (primary forest, secondary forest, grassland, annual crop and perennial crop) that are converted into land that is meant to be used for annual crop production. In a market, the mix of land tenure is country specific and thus users are prompted to inspect the regional composition for the specific land types converted into land for anual crop production.
e5ed1ea5-1dab-47f6-bc4c-7852c3ede0c8 | treatment of municipal solid waste, incineration | CZ | 2006 - 2022 | ordinary transforming activity | Waste Treatment & Recycling | 3821:Treatment and disposal of non-hazardous waste | E - Water supply; sewerage, waste management and remediation activities | 27da8130-82ba-485c-a800-b89efdcb0491 | ReferenceProduct | municipal solid waste | 39910: Municipal waste | kg | 'municipal solid waste' is a solid waste under the category of residential wastes. It can be sourced in many and various ways and therefore it can belong in all waste categories (commercial and institutional, industrial and construction and demolition). It is primarily generated in a wide range of activities from many different sectors. 'municipal solid waste' contain the following fractions: plastics, paper, glass, metals, organic waste, textiles and potentially others. . By the database default (and per unit of reference product),'municipal solid waste' has 22.9% water on wet mass basis (77.1% dry matter) and Carbon present is of both fossil (17.15% on a dry matter basis), and non-fossil origin (26.17% on a dry matter basis). It has a lower heating value of 11.74 MJ/kg . This kind of by-product (recyclable or waste) is generated from ordinary transforming activities, and as such can be considered for modelling waste outputs of comparable composition. In the ecoinvent database, treatment option/s for this by-product include: deposition (sanitary landfill, unsanitary landfill), thermal (municipal incineration), uncontrolled forms of disposal (open dump, open burning). Based on the aforementioned treatments, this by-product receives, it is a non-hazardous waste. In addition, this by-product is used in the following processes: clinker production; treatment of municipal solid waste, incineration. This by-product can be modelled on two levels: treatment activity and market activity. The former one refers to the specific technology treating the by-product while the latter level represents a mix of treatments. Users are encouraged to inspect the modelling assumptions of the treatment activities and when selecting the market to additionally inspect the treatment mix. Collection and transportation of this by-product is accounted in the respective market activity, users are advised to inspect and modify the average transportation distances for a case specific modelling.
e5ed1ea5-1dab-47f6-bc4c-7852c3ede0c8 | treatment of municipal solid waste, incineration | CZ | 2006 - 2022 | ordinary transforming activity | Waste Treatment & Recycling | 3821:Treatment and disposal of non-hazardous waste | E - Water supply; sewerage, waste management and remediation activities | 858164b0-44f1-4118-b6cb-47054faa21ef | ByProduct | aluminium scrap, post-consumer, prepared for melting | 39363: Waste and scrap of aluminium | kg | 'aluminium scrap, post-consumer, prepared for melting' is a solid waste under the category of industrial wastes. It is primarily generated in board carton production and during various waste treatment processes. 'aluminium scrap, post-consumer, prepared for melting' contain the following fractions: 100% aluminium fraction with minimum impurities. By the database default (and per unit of reference product),'aluminium scrap, post-consumer, prepared for melting' has 0% water on wet mass basis (100% dry matter) and it has no Carbon content. It has no heating value. This kind of by-product (recyclable or waste) is generated from ordinary transforming activities, and as such can be considered for modelling waste outputs of comparable composition. In the ecoinvent database, this by-product is used in the following processes: treatment of aluminium scrap, post-consumer, prepared for recycling, at refiner; treatment of aluminium scrap, post-consumer, prepared for recycling, at remelter. This by-product can be modelled on two levels: treatment activity and market activity. The former one refers to the specific technology treating the by-product while the latter level represents a mix of treatments. Users are encouraged to inspect the modelling assumptions of the treatment activities and when selecting the market to additionally inspect the treatment mix. Collection and transportation of this by-product is accounted in the respective market activity, users are advised to inspect and modify the average transportation distances for a case specific modelling.
e5ed1ea5-1dab-47f6-bc4c-7852c3ede0c8 | treatment of municipal solid waste, incineration | CZ | 2006 - 2022 | ordinary transforming activity | Waste Treatment & Recycling | 3821:Treatment and disposal of non-hazardous waste | E - Water supply; sewerage, waste management and remediation activities | cc0d4252-6207-41d6-8567-bcbad58a7bef | ByProduct | copper scrap, sorted, pressed | 39361: Waste and scrap of copper | kg | 'copper scrap, sorted, pressed' is a solid waste under the category of industrial wastes. It can be sourced in many and various ways and therefore it can belong in the following waste categories: construction and demolition. It is primarily generated in construction activities and during waste treatment processes. 'copper scrap, sorted, pressed' contain the following fractions: 100% copper scrap. By the database default (and per unit of reference product),'copper scrap, sorted, pressed' has 0% water on wet mass basis (100% dry matter) and it has no Carbon content. It has no heating value. This kind of by-product (recyclable or waste) is generated from ordinary transforming activities, and as such can be considered for modelling waste outputs of comparable composition. In the ecoinvent database, this by-product is used in the following processes: treatment of copper scrap by electrolytic refining. This by-product can be modelled on two levels: treatment activity and market activity. The former one refers to the specific technology treating the by-product while the latter level represents a mix of treatments. Users are encouraged to inspect the modelling assumptions of the treatment activities and when selecting the market to additionally inspect the treatment mix. Collection and transportation of this by-product is accounted in the respective market activity, users are advised to inspect and modify the average transportation distances for a case specific modelling.
e5ed1ea5-1dab-47f6-bc4c-7852c3ede0c8 | treatment of municipal solid waste, incineration | CZ | 2006 - 2022 | ordinary transforming activity | Waste Treatment & Recycling | 3821:Treatment and disposal of non-hazardous waste | E - Water supply; sewerage, waste management and remediation activities | 637ee275-a239-4dcb-b084-abfa110dd65b | ByProduct | electricity, for reuse in municipal waste incineration only | 17100: Electrical energy | kWh | This product represents electrical energy measured in kWh. If electricity is taken from a market for electricity, the transmission infrastructure, country-specific losses and transformation losses (for markets for medium and low voltage) are included. Covers voltages between 1kV and 24 kV. Electricity that is produced internally in the incineration plant. Excess electricity is fed into 'market for electricity, medium voltage'.
e5ed1ea5-1dab-47f6-bc4c-7852c3ede0c8 | treatment of municipal solid waste, incineration | CZ | 2006 - 2022 | ordinary transforming activity | Waste Treatment & Recycling | 3821:Treatment and disposal of non-hazardous waste | E - Water supply; sewerage, waste management and remediation activities | 45fbbc41-7ae9-46cc-bb31-abfa11e69de0 | ByProduct | heat, for reuse in municipal waste incineration only | 17300: Steam and hot water | MJ | The heat is produced in treatment activities and usually reused in the activity itself. Excess heat is fed in 'market for heat district or industrial, other than natural gas'.
e5ed1ea5-1dab-47f6-bc4c-7852c3ede0c8 | treatment of municipal solid waste, incineration | CZ | 2006 - 2022 | ordinary transforming activity | Waste Treatment & Recycling | 3821:Treatment and disposal of non-hazardous waste | E - Water supply; sewerage, waste management and remediation activities | 4f312355-ac65-4635-8fb2-006dba64ce60 | ByProduct | iron scrap, sorted, pressed | 39310: Slag, dross, scalings and other waste from the manufacture of iron or steel | kg | 'iron scrap, sorted, pressed' is a solid waste under the category of industrial wastes. It is primarily generated in gold-silver mine operation and beneficiation or during waste treatment processes. 'iron scrap, sorted, pressed' contain the following fractions: 100% sorted, pressed iron scrap. By the database default (and per unit of reference product),'iron scrap, sorted, pressed' has 0% water on wet mass basis (100% dry matter) and it has no Carbon content. It has no heating value. This kind of by-product (recyclable or waste) is generated from ordinary transforming activities, and as such can be considered for modelling waste outputs of comparable composition. In the ecoinvent database, this by-product is used in the following processes: cast iron production; ferroniobium production, from pyrochlore concentrate, 66% Nb; iron (III) chloride production, product in 40% solution state; iron-nickel-chromium alloy production; ortho-phenylene diamine production; para-phenylene diamine production; steel production, converter, low-alloyed; steel production, converter, unalloyed; steel production, electric, chromium steel 18/8; steel production, electric, low-alloyed; titanium dioxide production, sulfate process; zinc oxide production. This by-product can be modelled on two levels: treatment activity and market activity. The former one refers to the specific technology treating the by-product while the latter level represents a mix of treatments. Users are encouraged to inspect the modelling assumptions of the treatment activities and when selecting the market to additionally inspect the treatment mix. Collection and transportation of this by-product is accounted in the respective market activity, users are advised to inspect and modify the average transportation distances for a case specific modelling.
e5ed1ea5-1dab-47f6-bc4c-7852c3ede0c8 | treatment of municipal solid waste, incineration | CZ | 2006 - 2022 | ordinary transforming activity | Waste Treatment & Recycling | 3821:Treatment and disposal of non-hazardous waste | E - Water supply; sewerage, waste management and remediation activities | 7f6bb533-2d3c-43a6-ac60-6eef299d7c52 | ByProduct | waste cement, hydrated | 39: Wastes or scraps | kg | 'waste cement, hydrated' is a solid waste under the category of construction and demolition wastes. It is primarily generated in construction and demolition of building infrastructure. 'waste cement, hydrated' contain the following fractions: 100% cement hydrated. By the database default (and per unit of reference product),'waste cement, hydrated' has 0% water on wet mass basis (100% dry matter) and it has no Carbon content. It has no heating value. This kind of by-product (recyclable or waste) is generated from ordinary transforming activities, and as such can be considered for modelling waste outputs of comparable composition. In the ecoinvent database, treatment option/s for this by-product include: deposition (residual material landfill). Based on the aforementioned treatments, this by-product receives, it is a hazardous waste. This by-product can be modelled on two levels: treatment activity and market activity. The former one refers to the specific technology treating the by-product while the latter level represents a mix of treatments. Users are encouraged to inspect the modelling assumptions of the treatment activities and when selecting the market to additionally inspect the treatment mix. Collection and transportation of this by-product is accounted in the respective market activity, users are advised to inspect and modify the average transportation distances for a case specific modelling.
4390cdeb-e72b-4f30-a765-50997df39dad | transport, passenger, bicycle | CH | 2005 - 2022 | ordinary transforming activity | Transport | 4922:Other passenger land transport | H - Transportation and storage | 0cb846bf-bd46-4d1f-bdbd-c1f82e2b0688 | ReferenceProduct | transport, passenger, bicycle | 64119: Other land transportation services of passengers, n.e.c. | person*km | This is delivering the service of transportation of one passenger across one kilometre (km). This service only considers the transportation of passengers. The bike has a total mass of 17kg including additionals (e.g. carriers, lights). Its occupation is to carry 1 person, with an average load of 75 kg, and it has a life expectancy of 15,000 km.
123625d9-c4a9-4362-bac4-7172d0de5727 | market for expanded vermiculite | GLO | 2011 - 2022 | market activity | Cement & Concrete; Minerals | 2399:Manufacture of other non-metallic mineral products n.e.c. | C - Manufacturing | 3f667976-b486-4a60-a9ce-ab972e437fe3 | ReferenceProduct | expanded vermiculite | 37990: Non-metallic mineral products n.e.c. (including mineral wool, expanded mineral materials, worked mica, article[…] | kg | The product "expanded vermiculite" represents vermiculite expanded by the heat from light fuel oil in 5 - 8 s at 1250 - 1500 °C and then cooled immediately to 400 °C. The volume increase is 15 - 30 fold. Density of the expanded vermiculite is 64 - 160 kg/m3. Vermiculite is used in its expanded state to make use of its low density, good thermal and noise insulating properties, and high absorption capacity for liquids. Application areas include: loose filling for hollow spaces, e.g., cavity walls; production of insulating plaster by bonding with gypsum or cement ; cement-bonded material is also used to prevent condensation on ceilings and walls in rooms with moist atmospheres; waterglass-bonded slabs for covering load-bearing constructional units made of steel or concrete, and for providing a fireproof covering; as an additive to produce lightweight aggregate concrete, in competition with porous and pumice-stone concrete.
c58e0b0b-cd5f-53f9-a1ac-29772802a298 | market for sawlog and veneer log, meranti, measured as solid wood under bark | MY | 2019 - 2022 | market activity | Forestry; Wood | 0220:Logging | A - Agriculture, forestry and fishing | 044c33a8-4bd8-4334-9948-c41b96cfb314 | ReferenceProduct | sawlog and veneer log, meranti, measured as solid wood under bark | 031: Wood in the rough | m3 | The product 'sawlog and veneer log, meranti, measured as solid wood under bark' represents tropical roundwood from the hardwood species meranti (Shorea ssp. , Lauan, Seraya). The amount is expressed as solid wood including bark. Production takes place in the forest. In the ecoinvent database, 'sawlog and veneer log, meranti, measured as solid wood under bark' is further debarked by a debarking activity at plantation site.
ac876053-e1c5-5db6-8420-91f60e0a7cd0 | market for sodium cyanide | RER | 2018 - 2022 | market activity | Chemicals | 2011:Manufacture of basic chemicals | C - Manufacturing | 8b87cd0e-b9cc-482b-9584-9fe6bf805ac6 | ReferenceProduct | sodium cyanide | 34270: Cyanides, cyanide oxides and complex cyanides; fulminates, cyanates and thiocyanates; silicates; borates; perb[…] | kg | 'sodium cyanide' is an inorganic substance with a CAS no. : 000143-33-9. It is called 'sodium;cyanide' under IUPAC naming and its molecular formula is: CNNa. It is solid under normal conditions of temperature and pressure and appears as a white powder with a faint almond-like odor. It is soluble in water, ammonia, ethanol and methanol. It is modelled as a pure substance. Modelling this substance in a solution requires the user to add the solvent of their choice in their models. There is no publicly available information about the consumption of this substance on a consumer level. On industrial sites, the substance is used for the manufacture of products in the following sectors: chemicals. | 000143-33-9
5aceed1c-0bc7-5cfd-8a1b-8b365d00ad16 | cement production, CEM III/C | CH | 2005 - 2022 | ordinary transforming activity | Cement & Concrete | 2394:Manufacture of cement, lime and plaster | C - Manufacturing | 3d413f1b-247d-4c9a-8412-5a19c1d67ab2 | ReferenceProduct | cement, CEM III/C | 37440: Portland cement, aluminous cement, slag cement and similar hydraulic cements, except in the form of clinkers | kg | The product 'cement, CEM III/C' represents cement (CEM III/C) according to EN 197-1, also known as blast furnace cement. CEM III/C is made of clinker and blast furnace slag 81-95% (weight-%).
bf4c64ce-2fae-42b0-b1b6-da747179fcf5 | market for furnace, pellet, 50kW | GLO | 2011 - 2022 | market activity | Infrastructure & Machinery; Heat | 2815:Manufacture of ovens, furnaces and furnace burners | C - Manufacturing | e0e21fc2-075e-403b-8a87-b4732663579b | ReferenceProduct | furnace, pellet, 50kW | 43420: Industrial or laboratory furnaces and ovens, except non-electric bakery ovens; other industrial or laboratory […] | unit | This is an infrastructure, representing the product of a pellet furnace. It has a lifetime of 20 years for the furnace and the automatic control system, 80 years for the chimney, while its operation time is 2,100 h/year and capacity of 50 kW. This is used to heat apartment buildings or terraced housing complexes. The process includes the most important materials used for the fabrication of the furnace, the water storage and the chimney, their decommission, storage area and energy used for the construction.
f4941868-512f-4c09-9c50-01ad26342b7a | market for lorry with refrigeration machine, R134a as refrigerant, 16 metric ton | GLO | 1998 - 2022 | market activity | Infrastructure & Machinery; Transport | 2910:Manufacture of motor vehicles | C - Manufacturing | 48853019-3acd-40ac-9685-b7bb308e2e2a | ReferenceProduct | lorry with refrigeration machine, R134a as refrigerant, 16 metric ton | 49114: Motor vehicles n.e.c. for the transport of goods | unit | This product is an infrastructure that is used in the service of transportation. This lorry represents the infrastructure used to transport cargo in controlled atmosphere (certain temperature, humidity, air flow, etc.). The vehicle operates with diesel, it falls under the lorry size class of 16 metric tons. It uses R134a as refrigerant, it has a lifetime capacity of 540000 metric ton*km and a lifetime of 15 years.
cae184bd-8d51-4fb9-9404-6771a2716022 | market for sodium borates | GLO | 2011 - 2022 | market activity | Resource Extraction; Minerals; Agriculture & Animal Husbandry | 0891:Mining of chemical and fertilizer minerals | B - Mining and quarrying | 1fdf8b27-d732-4eed-b008-d186ae3dc8b5 | ReferenceProduct | sodium borates | 16190: Other chemical minerals | kg | 'sodium borates' is a product that belongs to the metal sector. It is soft, silvery-white, highly reactive and alkali metal. It is a direct product of Borax mining. It can be used in the following applications and/or processes: mainly in the glass industy, also as household cleaner and a booster for laundry detergent.
51aa8e7a-6f73-5605-891c-d8c1c5cda157 | market for land use change, perennial crop | BR-RN | 2017 - 2022 | market activity | Land Use | 0161:Support activities for crop production | A - Agriculture, forestry and fishing | f372d4c2-7310-4fb9-8bb6-bee214fd08d1 | ReferenceProduct | land use change, perennial crop | 7: Financial and related services; real estate services; and rental and leasing services | ha | This represents the service of "land use change, perennial crop". It models the air emissions associated with transforming and occupying 1 ha of land to be used for a perennial crop production. The transformation can be split between change from annual cropland, perennial cropland, primary forest, secondary forest and grassland to perennial crop. The transformation data (split) have regional variation so users are prompted to examine the relevant geographies that are of interested.
19eaa33e-c97e-48ae-93f2-55cc88b08db7 | anaerobic digestion plant construction, agriculture, with methane recovery | GLO | 2004 - 2022 | ordinary transforming activity | Infrastructure & Machinery; Agriculture & Animal Husbandry | 4290:Construction of other civil engineering projects | F - Construction | 33afc5c1-e057-4456-b964-cd90dc31b1cb | ReferenceProduct | anaerobic digestion plant, agriculture, with methane recovery | 53290: Other civil engineering works | unit | This is an immobile infrastructure, representing the construction of anaerobic digestion plant, agriculture, with methane recovery. 1 unit of this infrastructure represents a typical agricultural biogas plant with a dump of 90 m3, a fermenter with a capacity of 500m3 and a life time of 20 years. The process includes production, transport and decommission of the main materials.
19eaa33e-c97e-48ae-93f2-55cc88b08db7 | anaerobic digestion plant construction, agriculture, with methane recovery | GLO | 2004 - 2022 | ordinary transforming activity | Infrastructure & Machinery; Agriculture & Animal Husbandry | 4290:Construction of other civil engineering projects | F - Construction | 88afd721-07ec-4910-a004-fa3fecb6bf70 | ByProduct | waste plastic, mixture | 39270: Waste, parings and scrap of plastics | kg | 'waste plastic, mixture' is a solid waste under the category of construction and demolition wastes. It can be sourced in many and various ways and therefore it can belong in all waste categories (commercial and institutional, industrial and construction and demolition). It is primarily generated in a wide range of production activities in many different sectors, like building infrastructure, production of plastics, chemicals, aircrafts, ferries, heavy machinery, etc. 'waste plastic, mixture' contain the following fractions: 100% waste mixed plastics. By the database default (and per unit of reference product),'waste plastic, mixture' has 15.3% water on wet mass basis (84.7% dry matter) and Carbon present is of only fossil origin (74.73% on a dry matter basis). It has a higher heating value of 34.05 MJ/kg . This kind of by-product (recyclable or waste) is generated from ordinary transforming activities, and as such can be considered for modelling waste outputs of comparable composition. In the ecoinvent database, treatment option/s for this by-product include: deposition (sanitary landfill, unsanitary landfill), thermal (municipal incineration), uncontrolled forms of disposal (open dump, open burning). Based on the aforementioned treatments, this by-product receives, it is a non-hazardous waste. In addition, this by-product is used in the following processes: clinker production. This by-product can be modelled on two levels: treatment activity and market activity. The former one refers to the specific technology treating the by-product while the latter level represents a mix of treatments. Users are encouraged to inspect the modelling assumptions of the treatment activities and when selecting the market to additionally inspect the treatment mix. Collection and transportation of this by-product is accounted in the respective market activity, users are advised to inspect and modify the average transportation distances for a case specific modelling.
19eaa33e-c97e-48ae-93f2-55cc88b08db7 | anaerobic digestion plant construction, agriculture, with methane recovery | GLO | 2004 - 2022 | ordinary transforming activity | Infrastructure & Machinery; Agriculture & Animal Husbandry | 4290:Construction of other civil engineering projects | F - Construction | b0176c67-5bc0-462a-8466-4f372f446f7c | ByProduct | waste polystyrene | 39270: Waste, parings and scrap of plastics | kg | 'waste polystyrene' is a solid waste under the category of industrial wastes. It can be sourced in many and various ways and therefore it can belong in all waste categories (commercial and institutional, industrial and construction and demolition). It is primarily generated in a wide range of production activities in many different sectors. 'waste polystyrene' contain the following fractions: 100% waste polystyrene. By the database default (and per unit of reference product),'waste polystyrene' has 0.2% water on wet mass basis (99.8% dry matter) and Carbon present is of only fossil origin (92.26% on a dry matter basis). It has a higher heating value of 38.88 MJ/kg . This kind of by-product (recyclable or waste) is generated from ordinary transforming activities, and as such can be considered for modelling waste outputs of comparable composition. In the ecoinvent database, treatment option/s for this by-product include: deposition (sanitary landfill, unsanitary landfill), thermal (municipal incineration), uncontrolled forms of disposal (open dump, open burning). Based on the aforementioned treatments, this by-product receives, it is a non-hazardous waste. This by-product can be modelled on two levels: treatment activity and market activity. The former one refers to the specific technology treating the by-product while the latter level represents a mix of treatments. Users are encouraged to inspect the modelling assumptions of the treatment activities and when selecting the market to additionally inspect the treatment mix. Collection and transportation of this by-product is accounted in the respective market activity, users are advised to inspect and modify the average transportation distances for a case specific modelling. | 009003-53-6
19eaa33e-c97e-48ae-93f2-55cc88b08db7 | anaerobic digestion plant construction, agriculture, with methane recovery | GLO | 2004 - 2022 | ordinary transforming activity | Infrastructure & Machinery; Agriculture & Animal Husbandry | 4290:Construction of other civil engineering projects | F - Construction | 9219c94a-7a25-4a4c-b25d-c096fdd50d47 | ByProduct | waste polyvinylchloride | 39270: Waste, parings and scrap of plastics | kg | 'waste polyvinylchloride' is a solid waste under the category of construction and demolition wastes. It can be sourced in many and various ways and therefore it can belong in all waste categories (commercial and institutional, industrial and construction and demolition). It is primarily generated in a wide range of production activities in many different sectors, like building infrastructure, metal processing, electric apparatuses, heavy machinery, etc. 'waste polyvinylchloride' contain the following fractions: 100% waste polyvinylchloride (PVC). By the database default (and per unit of reference product),'waste polyvinylchloride' has 0.2% water on wet mass basis (99.8% dry matter) and Carbon present is of only fossil origin (44.09% on a dry matter basis). It has a higher heating value of 21.67 MJ/kg . This kind of by-product (recyclable or waste) is generated from ordinary transforming activities, and as such can be considered for modelling waste outputs of comparable composition. In the ecoinvent database, treatment option/s for this by-product include: deposition (sanitary landfill, unsanitary landfill), thermal (municipal incineration), uncontrolled forms of disposal (open dump, open burning). Based on the aforementioned treatments, this by-product receives, it is a non-hazardous waste. This by-product can be modelled on two levels: treatment activity and market activity. The former one refers to the specific technology treating the by-product while the latter level represents a mix of treatments. Users are encouraged to inspect the modelling assumptions of the treatment activities and when selecting the market to additionally inspect the treatment mix. Collection and transportation of this by-product is accounted in the respective market activity, users are advised to inspect and modify the average transportation distances for a case specific modelling. | 009002-86-2
19eaa33e-c97e-48ae-93f2-55cc88b08db7 | anaerobic digestion plant construction, agriculture, with methane recovery | GLO | 2004 - 2022 | ordinary transforming activity | Infrastructure & Machinery; Agriculture & Animal Husbandry | 4290:Construction of other civil engineering projects | F - Construction | 5357a067-f798-46fb-97b0-fa18f723341b | ByProduct | waste reinforced concrete | 39: Wastes or scraps | kg | 'waste reinforced concrete' is a solid waste under the category of construction and demolition wastes. It is primarily generated in construction of building infrastructure. 'waste reinforced concrete' contain the following fractions: 97 % inert material and 3 % steel. By the database default (and per unit of reference product),'waste reinforced concrete' has 0.582000000000005% water on wet mass basis (99.418% dry matter) and it has no Carbon content. It has no heating value. This kind of by-product (recyclable or waste) is generated from ordinary transforming activities, and as such can be considered for modelling waste outputs of comparable composition. In the ecoinvent database, this by-product is used in the following processes: treatment of waste reinforced concrete, collection for final disposal; treatment of waste reinforced concrete, recycling; treatment of waste reinforced concrete, sorting plant. Based on the aforementioned treatments, this by-product receives, it is a non-hazardous waste. This by-product can be modelled on two levels: treatment activity and market activity. The former one refers to the specific technology treating the by-product while the latter level represents a mix of treatments. Users are encouraged to inspect the modelling assumptions of the treatment activities and when selecting the market to additionally inspect the treatment mix. Collection and transportation of this by-product is accounted in the respective market activity, users are advised to inspect and modify the average transportation distances for a case specific modelling.
19eaa33e-c97e-48ae-93f2-55cc88b08db7 | anaerobic digestion plant construction, agriculture, with methane recovery | GLO | 2004 - 2022 | ordinary transforming activity | Infrastructure & Machinery; Agriculture & Animal Husbandry | 4290:Construction of other civil engineering projects | F - Construction | 6f2eb438-cde2-4d07-a770-d023a988a9c4 | ByProduct | waste wood, untreated | 3928: Sawdust and wood waste and scrap | kg | 'waste wood, untreated' is a solid waste under the category of construction and demolition wastes. It can be sourced in many and various ways and therefore it can belong in the following waste categories: industrial. It is primarily generated in construction of building infrastructure and in different industrial applications like production of chemicals, natural fibres, paper and agricultural products, ect. 'waste wood, untreated' contain the following fractions: 100 % untreated waste wood chips. By the database default (and per unit of reference product),'waste wood, untreated' has 20% water on wet mass basis (80% dry matter) and Carbon present is of only non-fossil origin (48.63% on a dry matter basis). It has a lower heating value of 13.99 MJ/kg . This kind of by-product (recyclable or waste) is generated from ordinary transforming activities, and as such can be considered for modelling waste outputs of comparable composition. In the ecoinvent database, treatment option/s for this by-product include: deposition (sanitary landfill, unsanitary landfill), thermal (municipal incineration), uncontrolled forms of disposal (open dump, open burning). Based on the aforementioned treatments, this by-product receives, it is a non-hazardous waste. In addition, this by-product is used in the following processes: clinker production; heat production, untreated waste wood, at furnace 1000-5000 kW; heat production, untreated waste wood, at furnace 1000-5000 kW, state-of-the-art 2014. This by-product can be modelled on two levels: treatment activity and market activity. The former one refers to the specific technology treating the by-product while the latter level represents a mix of treatments. Users are encouraged to inspect the modelling assumptions of the treatment activities and when selecting the market to additionally inspect the treatment mix. Collection and transportation of this by-product is accounted in the respective market activity, users are advised to inspect and modify the average transportation distances for a case specific modelling.
e5e17bc3-ac2c-4a44-89e2-849f78cd4de6 | treatment of wastewater from ground granulated blast furnace slag production, wastewater treatment | GLO | 2010 - 2022 | ordinary transforming activity | Waste Treatment & Recycling | 3700:Sewerage | E - Water supply; sewerage, waste management and remediation activities | b5eebddc-a88d-42db-ba7e-47bba77b7446 | ReferenceProduct | wastewater from ground granulated blast furnace slag production | 39990: Other wastes n.e.c. | m3 | 'wastewater from ground granulated blast furnace slag production' is a by-product (wastewater) produced from industrial sources. It is generated from ground granulated blast furnace slag production activities. By the database default (and per unit of reference product),'wastewater from ground granulated blast furnace slag production' has the following physicochemical characteristics: C: 0 kg/m3 , N: 0 kg/m3 , P: 0 kg/m3. This by-product can have a regional-specific composition; users are prompted to refer to the properties of this wastewater (in activities treating them) for a detailed elemental composition. This kind of by-product (wastewater) is generated from ordinary transforming activities, and as such can be considered for modelling wastewater outputs of comparable composition. In the ecoinvent database, treatment option/s for this wastewater include: wastewater treatment plant. This by-product can be modelled on two levels: treatment activity and market activity. The former one refers to the specific technology treating the by-product while the latter level represents a mix of treatments. Users are encouraged to inspect the modelling assumptions of the treatment activities and when selecting the market to additionally inspect the treatment mix. Collection and transportation of wastewater is accounted in the respective market activity with the use of sewer infrastructure; Transportation of wastewater through a sewer grid results in losses until the wastewater enters the wastewater treatment plant. Direct emissions due to those losses are considered in the market activity. Losses are regional specific and thus users are encouraged to inspect the regional modelling assumptions.
e5e17bc3-ac2c-4a44-89e2-849f78cd4de6 | treatment of wastewater from ground granulated blast furnace slag production, wastewater treatment | GLO | 2010 - 2022 | ordinary transforming activity | Waste Treatment & Recycling | 3700:Sewerage | E - Water supply; sewerage, waste management and remediation activities | 858164b0-44f1-4118-b6cb-47054faa21ef | ByProduct | aluminium scrap, post-consumer, prepared for melting | 39363: Waste and scrap of aluminium | kg | 'aluminium scrap, post-consumer, prepared for melting' is a solid waste under the category of industrial wastes. It is primarily generated in board carton production and during various waste treatment processes. 'aluminium scrap, post-consumer, prepared for melting' contain the following fractions: 100% aluminium fraction with minimum impurities. By the database default (and per unit of reference product),'aluminium scrap, post-consumer, prepared for melting' has 0% water on wet mass basis (100% dry matter) and it has no Carbon content. It has no heating value. This kind of by-product (recyclable or waste) is generated from ordinary transforming activities, and as such can be considered for modelling waste outputs of comparable composition. In the ecoinvent database, this by-product is used in the following processes: treatment of aluminium scrap, post-consumer, prepared for recycling, at refiner; treatment of aluminium scrap, post-consumer, prepared for recycling, at remelter. This by-product can be modelled on two levels: treatment activity and market activity. The former one refers to the specific technology treating the by-product while the latter level represents a mix of treatments. Users are encouraged to inspect the modelling assumptions of the treatment activities and when selecting the market to additionally inspect the treatment mix. Collection and transportation of this by-product is accounted in the respective market activity, users are advised to inspect and modify the average transportation distances for a case specific modelling.
e5e17bc3-ac2c-4a44-89e2-849f78cd4de6 | treatment of wastewater from ground granulated blast furnace slag production, wastewater treatment | GLO | 2010 - 2022 | ordinary transforming activity | Waste Treatment & Recycling | 3700:Sewerage | E - Water supply; sewerage, waste management and remediation activities | cc0d4252-6207-41d6-8567-bcbad58a7bef | ByProduct | copper scrap, sorted, pressed | 39361: Waste and scrap of copper | kg | 'copper scrap, sorted, pressed' is a solid waste under the category of industrial wastes. It can be sourced in many and various ways and therefore it can belong in the following waste categories: construction and demolition. It is primarily generated in construction activities and during waste treatment processes. 'copper scrap, sorted, pressed' contain the following fractions: 100% copper scrap. By the database default (and per unit of reference product),'copper scrap, sorted, pressed' has 0% water on wet mass basis (100% dry matter) and it has no Carbon content. It has no heating value. This kind of by-product (recyclable or waste) is generated from ordinary transforming activities, and as such can be considered for modelling waste outputs of comparable composition. In the ecoinvent database, this by-product is used in the following processes: treatment of copper scrap by electrolytic refining. This by-product can be modelled on two levels: treatment activity and market activity. The former one refers to the specific technology treating the by-product while the latter level represents a mix of treatments. Users are encouraged to inspect the modelling assumptions of the treatment activities and when selecting the market to additionally inspect the treatment mix. Collection and transportation of this by-product is accounted in the respective market activity, users are advised to inspect and modify the average transportation distances for a case specific modelling.
e5e17bc3-ac2c-4a44-89e2-849f78cd4de6 | treatment of wastewater from ground granulated blast furnace slag production, wastewater treatment | GLO | 2010 - 2022 | ordinary transforming activity | Waste Treatment & Recycling | 3700:Sewerage | E - Water supply; sewerage, waste management and remediation activities | 240c1a3c-1aba-4528-afc3-3f27f56583be | ByProduct | inert waste, for final disposal | 39: Wastes or scraps | kg | 'inert waste, for final disposal' is a solid waste under the category of construction and demolition wastes. It can be sourced in many and various ways and therefore it can belong in the following waste categories: industrial. It is primarily generated in a wide range of production, construction activities in different sectors. 'inert waste, for final disposal' contain the following fractions: 100% inert waste (inorganic building materials like concrete and bricks, excavation materials, similar materials). By the database default (and per unit of reference product),'inert waste, for final disposal' has 0.5% water on wet mass basis (99.5% dry matter) and it has no Carbon content. It has no heating value. This kind of by-product (recyclable or waste) is generated from ordinary transforming activities, and as such can be considered for modelling waste outputs of comparable composition. In the ecoinvent database, treatment option/s for this by-product include: deposition (inert material landfill). Based on the aforementioned treatments, this by-product receives, it is a non-hazardous waste. This by-product can be modelled on two levels: treatment activity and market activity. The former one refers to the specific technology treating the by-product while the latter level represents a mix of treatments. Users are encouraged to inspect the modelling assumptions of the treatment activities and when selecting the market to additionally inspect the treatment mix. Collection and transportation of this by-product is accounted in the respective market activity, users are advised to inspect and modify the average transportation distances for a case specific modelling.
e5e17bc3-ac2c-4a44-89e2-849f78cd4de6 | treatment of wastewater from ground granulated blast furnace slag production, wastewater treatment | GLO | 2010 - 2022 | ordinary transforming activity | Waste Treatment & Recycling | 3700:Sewerage | E - Water supply; sewerage, waste management and remediation activities | 4f312355-ac65-4635-8fb2-006dba64ce60 | ByProduct | iron scrap, sorted, pressed | 39310: Slag, dross, scalings and other waste from the manufacture of iron or steel | kg | 'iron scrap, sorted, pressed' is a solid waste under the category of industrial wastes. It is primarily generated in gold-silver mine operation and beneficiation or during waste treatment processes. 'iron scrap, sorted, pressed' contain the following fractions: 100% sorted, pressed iron scrap. By the database default (and per unit of reference product),'iron scrap, sorted, pressed' has 0% water on wet mass basis (100% dry matter) and it has no Carbon content. It has no heating value. This kind of by-product (recyclable or waste) is generated from ordinary transforming activities, and as such can be considered for modelling waste outputs of comparable composition. In the ecoinvent database, this by-product is used in the following processes: cast iron production; ferroniobium production, from pyrochlore concentrate, 66% Nb; iron (III) chloride production, product in 40% solution state; iron-nickel-chromium alloy production; ortho-phenylene diamine production; para-phenylene diamine production; steel production, converter, low-alloyed; steel production, converter, unalloyed; steel production, electric, chromium steel 18/8; steel production, electric, low-alloyed; titanium dioxide production, sulfate process; zinc oxide production. This by-product can be modelled on two levels: treatment activity and market activity. The former one refers to the specific technology treating the by-product while the latter level represents a mix of treatments. Users are encouraged to inspect the modelling assumptions of the treatment activities and when selecting the market to additionally inspect the treatment mix. Collection and transportation of this by-product is accounted in the respective market activity, users are advised to inspect and modify the average transportation distances for a case specific modelling.
e5e17bc3-ac2c-4a44-89e2-849f78cd4de6 | treatment of wastewater from ground granulated blast furnace slag production, wastewater treatment | GLO | 2010 - 2022 | ordinary transforming activity | Waste Treatment & Recycling | 3700:Sewerage | E - Water supply; sewerage, waste management and remediation activities | 6c1f3018-9d63-4f96-be49-32b2fdba0c9f | ByProduct | sewage sludge, 70% water, WWT, WW from GGBFS production | 39920: Sewage sludge | kg | 'sewage sludge, 70% water, WWT, WW from GGBFS production' is a liquid waste under the category of industrial wastes. This sewage sludge is produced exclusively in the wastewater treatment of 'WW from GGBFS production'. The composition of the sewage sludge, is specific to and dependent on the original composition of 'WW from GGBFS production'. 'sewage sludge, 70% water, WWT, WW from GGBFS production' contain the following fractions: 100% sewage sludge with 70% water content. By the database default (and per unit of reference product),'sewage sludge, 70% water, WWT, WW from GGBFS production' has 70% water on wet mass basis (30% dry matter) and Carbon present is of only fossil origin (50.69% on a dry matter basis). It has a higher heating value of 22.81 MJ/kg and a lower heating value of 16.3 MJ/kg . This kind of by-product (recyclable or waste) is generated in a specific treatment process, and as such is not intended to be used as for modelling waste outputs from other activities. In the ecoinvent database, treatment option/s for this by-product include: thermal (municipal incineration). Based on the aforementioned treatments, this by-product receives, it is a non-hazardous waste. This by-product can be modelled on two levels: treatment activity and market activity. The former one refers to the specific technology treating the by-product while the latter level represents a mix of treatments. Users are encouraged to inspect the modelling assumptions of the treatment activities and when selecting the market to additionally inspect the treatment mix. Collection and transportation of this by-product is accounted in the respective market activity, users are advised to inspect and modify the average transportation distances for a case specific modelling. 'sewage sludge, 70% water, WWT, WW from GGBFS production' is a liquid waste under the category of industrial wastes. This sewage sludge is produced exclusively in the wastewater treatment of 'WW from GGBFS production'. The composition of the sewage sludge, is specific to and dependent on the original composition of 'WW from GGBFS production'. 'sewage sludge, 70% water, WWT, WW from GGBFS production' contain the following fractions: 100% sewage sludge with 70% water content. By the database default (and per unit of reference product),'sewage sludge, 70% water, WWT, WW from GGBFS production' has 70% water on wet mass basis (30% dry matter) and Carbon present is of only fossil origin (50.69% on a dry matter basis). It has a higher heating value of 22.81 MJ/kg and a lower heating value of 16.3 MJ/kg . This kind of by-product (recyclable or waste) is generated in a specific treatment process, and as such is not intended to be used as for modelling waste outputs from other activities. In the ecoinvent database, treatment option/s for this by-product include: thermal (municipal incineration). Based on the aforementioned treatments, this by-product receives, it is a non-hazardous waste. This by-product can be modelled on two levels: treatment activity and market activity. The former one refers to the specific technology treating the by-product while the latter level represents a mix of treatments. Users are encouraged to inspect the modelling assumptions of the treatment activities and when selecting the market to additionally inspect the treatment mix. Collection and transportation of this by-product is accounted in the respective market activity, users are advised to inspect and modify the average transportation distances for a case specific modelling.
e5e17bc3-ac2c-4a44-89e2-849f78cd4de6 | treatment of wastewater from ground granulated blast furnace slag production, wastewater treatment | GLO | 2010 - 2022 | ordinary transforming activity | Waste Treatment & Recycling | 3700:Sewerage | E - Water supply; sewerage, waste management and remediation activities | d17f6c59-6055-4901-beb7-40436acdc432 | ByProduct | sewage sludge, 75% water, WWT, WW from GGBFS production | 39920: Sewage sludge | kg | 'sewage sludge, 75% water, WWT, WW from GGBFS production' is a liquid waste under the category of industrial wastes. This sewage sludge is produced exclusively in the wastewater treatment of 'WW from GGBFS production'. The composition of the sewage sludge, is specific to and dependent on the original composition of 'WW from GGBFS production'. 'sewage sludge, 75% water, WWT, WW from GGBFS production' contain the following fractions: 100% sewage sludge with 75% water content. By the database default (and per unit of reference product),'sewage sludge, 75% water, WWT, WW from GGBFS production' has 75% water on wet mass basis (25% dry matter) and Carbon present is of only fossil origin (50.17% on a dry matter basis). It has a higher heating value of 22.51 MJ/kg and a lower heating value of 14.55 MJ/kg . This kind of by-product (recyclable or waste) is generated in a specific treatment process, and as such is not intended to be used as for modelling waste outputs from other activities. In the ecoinvent database, treatment option/s for this by-product include: deposition (sanitary landfill). Based on the aforementioned treatments, this by-product receives, it is a non-hazardous waste. This by-product can be modelled on two levels: treatment activity and market activity. The former one refers to the specific technology treating the by-product while the latter level represents a mix of treatments. Users are encouraged to inspect the modelling assumptions of the treatment activities and when selecting the market to additionally inspect the treatment mix. Collection and transportation of this by-product is accounted in the respective market activity, users are advised to inspect and modify the average transportation distances for a case specific modelling. 'sewage sludge, 75% water, WWT, WW from GGBFS production' is a liquid waste under the category of industrial wastes. This sewage sludge is produced exclusively in the wastewater treatment of 'WW from GGBFS production'. The composition of the sewage sludge, is specific to and dependent on the original composition of 'WW from GGBFS production'. 'sewage sludge, 75% water, WWT, WW from GGBFS production' contain the following fractions: 100% sewage sludge with 75% water content. By the database default (and per unit of reference product),'sewage sludge, 75% water, WWT, WW from GGBFS production' has 75% water on wet mass basis (25% dry matter) and Carbon present is of only fossil origin (50.17% on a dry matter basis). It has a higher heating value of 22.51 MJ/kg and a lower heating value of 14.55 MJ/kg . This kind of by-product (recyclable or waste) is generated in a specific treatment process, and as such is not intended to be used as for modelling waste outputs from other activities. In the ecoinvent database, treatment option/s for this by-product include: deposition (sanitary landfill). Based on the aforementioned treatments, this by-product receives, it is a non-hazardous waste. This by-product can be modelled on two levels: treatment activity and market activity. The former one refers to the specific technology treating the by-product while the latter level represents a mix of treatments. Users are encouraged to inspect the modelling assumptions of the treatment activities and when selecting the market to additionally inspect the treatment mix. Collection and transportation of this by-product is accounted in the respective market activity, users are advised to inspect and modify the average transportation distances for a case specific modelling.
e5e17bc3-ac2c-4a44-89e2-849f78cd4de6 | treatment of wastewater from ground granulated blast furnace slag production, wastewater treatment | GLO | 2010 - 2022 | ordinary transforming activity | Waste Treatment & Recycling | 3700:Sewerage | E - Water supply; sewerage, waste management and remediation activities | e4f3db61-44f2-4ca8-945d-57b1f0a6f73c | ByProduct | sewage sludge, 97% water, WWT, WW from GGBFS production | 39920: Sewage sludge | kg | 'sewage sludge, 97% water, WWT, WW from GGBFS production' is a liquid waste under the category of industrial wastes. This sewage sludge is produced exclusively in the wastewater treatment of 'WW from GGBFS production'. The composition of the sewage sludge, is specific to and dependent on the original composition of 'WW from GGBFS production'. 'sewage sludge, 97% water, WWT, WW from GGBFS production' contain the following fractions: 100% sewage sludge with 97% water content. By the database default (and per unit of reference product),'sewage sludge, 97% water, WWT, WW from GGBFS production' has 97% water on wet mass basis (3% dry matter) and Carbon present is of only fossil origin (50.69% on a dry matter basis). It has a higher heating value of 0.05 MJ/kg . This kind of by-product (recyclable or waste) is generated in a specific treatment process, and as such is not intended to be used as for modelling waste outputs from other activities. In the ecoinvent database, treatment option/s for this by-product include: deposition (landfarming). Based on the aforementioned treatments, this by-product receives, it is a non-hazardous waste. This by-product can be modelled on two levels: treatment activity and market activity. The former one refers to the specific technology treating the by-product while the latter level represents a mix of treatments. Users are encouraged to inspect the modelling assumptions of the treatment activities and when selecting the market to additionally inspect the treatment mix. Collection and transportation of this by-product is accounted in the respective market activity, users are advised to inspect and modify the average transportation distances for a case specific modelling. 'sewage sludge, 97% water, WWT, WW from GGBFS production' is a liquid waste under the category of industrial wastes. This sewage sludge is produced exclusively in the wastewater treatment of 'WW from GGBFS production'. The composition of the sewage sludge, is specific to and dependent on the original composition of 'WW from GGBFS production'. 'sewage sludge, 97% water, WWT, WW from GGBFS production' contain the following fractions: 100% sewage sludge with 97% water content. By the database default (and per unit of reference product),'sewage sludge, 97% water, WWT, WW from GGBFS production' has 97% water on wet mass basis (3% dry matter) and Carbon present is of only fossil origin (50.69% on a dry matter basis). It has a higher heating value of 0.05 MJ/kg . This kind of by-product (recyclable or waste) is generated in a specific treatment process, and as such is not intended to be used as for modelling waste outputs from other activities. In the ecoinvent database, treatment option/s for this by-product include: deposition (landfarming). Based on the aforementioned treatments, this by-product receives, it is a non-hazardous waste. This by-product can be modelled on two levels: treatment activity and market activity. The former one refers to the specific technology treating the by-product while the latter level represents a mix of treatments. Users are encouraged to inspect the modelling assumptions of the treatment activities and when selecting the market to additionally inspect the treatment mix. Collection and transportation of this by-product is accounted in the respective market activity, users are advised to inspect and modify the average transportation distances for a case specific modelling.
e5e17bc3-ac2c-4a44-89e2-849f78cd4de6 | treatment of wastewater from ground granulated blast furnace slag production, wastewater treatment | GLO | 2010 - 2022 | ordinary transforming activity | Waste Treatment & Recycling | 3700:Sewerage | E - Water supply; sewerage, waste management and remediation activities | d3fe6705-5f5c-4961-b14d-0f9dd0e90e34 | ByProduct | waste bitumen | 39990: Other wastes n.e.c. | kg | 'waste bitumen' is a solid waste under the category of construction and demolition wastes. It can be sourced in many and various ways and therefore it can belong in the following waste categories: industrial. It is primarily generated in the end-of-life of fuel pipelines and in the demolition of building infrastructure. 'waste bitumen' contain the following fractions: 100% waste bitumen. By the database default (and per unit of reference product),'waste bitumen' has 1.4% water on wet mass basis (98.6% dry matter) and Carbon present is of only fossil origin (84.27% on a dry matter basis). It has a higher heating value of 41.39 MJ/kg and a lower heating value of 39.38 MJ/kg . This kind of by-product (recyclable or waste) is generated from ordinary transforming activities, and as such can be considered for modelling waste outputs of comparable composition. In the ecoinvent database, treatment option/s for this by-product include: deposition (sanitary landfill). Based on the aforementioned treatments, this by-product receives, it is a non-hazardous waste. This by-product can be modelled on two levels: treatment activity and market activity. The former one refers to the specific technology treating the by-product while the latter level represents a mix of treatments. Users are encouraged to inspect the modelling assumptions of the treatment activities and when selecting the market to additionally inspect the treatment mix. Collection and transportation of this by-product is accounted in the respective market activity, users are advised to inspect and modify the average transportation distances for a case specific modelling. | 008052-42-4
e5e17bc3-ac2c-4a44-89e2-849f78cd4de6 | treatment of wastewater from ground granulated blast furnace slag production, wastewater treatment | GLO | 2010 - 2022 | ordinary transforming activity | Waste Treatment & Recycling | 3700:Sewerage | E - Water supply; sewerage, waste management and remediation activities | d51e5a32-c20a-4da6-8d58-31f344b50c00 | ByProduct | waste graphical paper | 39990: Other wastes n.e.c. | kg | 'waste graphical paper' is a solid waste under the category of industrial wastes. It is primarily generated in the production and treament activities of different type of paper, as well as metals and minerals processing. 'waste graphical paper' contain the following fractions: 100% waste graphical paper. By the database default (and per unit of reference product),'waste graphical paper' has 11.2% water on wet mass basis (88.8% dry matter) and Carbon present is of only non-fossil origin (45.5% on a dry matter basis). It has a higher heating value of 16.61 MJ/kg . This kind of by-product (recyclable or waste) is generated from ordinary transforming activities, and as such can be considered for modelling waste outputs of comparable composition. In the ecoinvent database, treatment option/s for this by-product include: deposition (sanitary landfill, unsanitary landfill), thermal (municipal incineration), uncontrolled forms of disposal (open dump, open burning). Based on the aforementioned treatments, this by-product receives, it is a non-hazardous waste. This by-product can be modelled on two levels: treatment activity and market activity. The former one refers to the specific technology treating the by-product while the latter level represents a mix of treatments. Users are encouraged to inspect the modelling assumptions of the treatment activities and when selecting the market to additionally inspect the treatment mix. Collection and transportation of this by-product is accounted in the respective market activity, users are advised to inspect and modify the average transportation distances for a case specific modelling.
e5e17bc3-ac2c-4a44-89e2-849f78cd4de6 | treatment of wastewater from ground granulated blast furnace slag production, wastewater treatment | GLO | 2010 - 2022 | ordinary transforming activity | Waste Treatment & Recycling | 3700:Sewerage | E - Water supply; sewerage, waste management and remediation activities | bfd577e2-82b4-4166-af2b-3bda540931f6 | ByProduct | waste mineral wool | 39990: Other wastes n.e.c. | kg | 'waste mineral wool' is a solid waste under the category of construction and demolition wastes. It can be sourced in many and various ways and therefore it can belong in the following waste categories: industrial. It is primarily generated in construction of building infrastructure and in different industrial applications like production of ferries, coal stoves, absorption chillers, ect. 'waste mineral wool' contain the following fractions: 100% inert waste (mineral wool). By the database default (and per unit of reference product),'waste mineral wool' has 0% water on wet mass basis (100% dry matter) and it has no Carbon content. It has no heating value. This kind of by-product (recyclable or waste) is generated from ordinary transforming activities, and as such can be considered for modelling waste outputs of comparable composition. In the ecoinvent database, this by-product is used in the following processes: treatment of waste mineral wool, collection for final disposal; treatment of waste mineral wool, recycling; treatment of waste mineral wool, sorting plant. Based on the aforementioned treatments, this by-product receives, it is a non-hazardous waste. This by-product can be modelled on two levels: treatment activity and market activity. The former one refers to the specific technology treating the by-product while the latter level represents a mix of treatments. Users are encouraged to inspect the modelling assumptions of the treatment activities and when selecting the market to additionally inspect the treatment mix. Collection and transportation of this by-product is accounted in the respective market activity, users are advised to inspect and modify the average transportation distances for a case specific modelling.
e5e17bc3-ac2c-4a44-89e2-849f78cd4de6 | treatment of wastewater from ground granulated blast furnace slag production, wastewater treatment | GLO | 2010 - 2022 | ordinary transforming activity | Waste Treatment & Recycling | 3700:Sewerage | E - Water supply; sewerage, waste management and remediation activities | 88afd721-07ec-4910-a004-fa3fecb6bf70 | ByProduct | waste plastic, mixture | 39270: Waste, parings and scrap of plastics | kg | 'waste plastic, mixture' is a solid waste under the category of construction and demolition wastes. It can be sourced in many and various ways and therefore it can belong in all waste categories (commercial and institutional, industrial and construction and demolition). It is primarily generated in a wide range of production activities in many different sectors, like building infrastructure, production of plastics, chemicals, aircrafts, ferries, heavy machinery, etc. 'waste plastic, mixture' contain the following fractions: 100% waste mixed plastics. By the database default (and per unit of reference product),'waste plastic, mixture' has 15.3% water on wet mass basis (84.7% dry matter) and Carbon present is of only fossil origin (74.73% on a dry matter basis). It has a higher heating value of 34.05 MJ/kg . This kind of by-product (recyclable or waste) is generated from ordinary transforming activities, and as such can be considered for modelling waste outputs of comparable composition. In the ecoinvent database, treatment option/s for this by-product include: deposition (sanitary landfill, unsanitary landfill), thermal (municipal incineration), uncontrolled forms of disposal (open dump, open burning). Based on the aforementioned treatments, this by-product receives, it is a non-hazardous waste. In addition, this by-product is used in the following processes: clinker production. This by-product can be modelled on two levels: treatment activity and market activity. The former one refers to the specific technology treating the by-product while the latter level represents a mix of treatments. Users are encouraged to inspect the modelling assumptions of the treatment activities and when selecting the market to additionally inspect the treatment mix. Collection and transportation of this by-product is accounted in the respective market activity, users are advised to inspect and modify the average transportation distances for a case specific modelling.
e5e17bc3-ac2c-4a44-89e2-849f78cd4de6 | treatment of wastewater from ground granulated blast furnace slag production, wastewater treatment | GLO | 2010 - 2022 | ordinary transforming activity | Waste Treatment & Recycling | 3700:Sewerage | E - Water supply; sewerage, waste management and remediation activities | 5bf224ae-3af5-4eb2-9493-330c16472ca2 | ByProduct | waste polyethylene/polypropylene product | 39270: Waste, parings and scrap of plastics | kg | 'waste polyethylene/polypropylene product' is a solid waste under the category of construction and demolition wastes. It can be sourced in many and various ways and therefore it can belong in the following waste categories: industrial. It is primarily generated in construction of building infrastructure and different industrial activities like production of mattresses, turbines, pumps, etc. 'waste polyethylene/polypropylene product' contain the following fractions: 100% waste polyethylene/polypropylene. By the database default (and per unit of reference product),'waste polyethylene/polypropylene product' has 15.3% water on wet mass basis (84.7% dry matter) and Carbon present is of only fossil origin (74.8% on a dry matter basis). It has a lower heating value of 42.47 MJ/kg . This kind of by-product (recyclable or waste) is generated from ordinary transforming activities, and as such can be considered for modelling waste outputs of comparable composition. In the ecoinvent database, this by-product is used in the following processes: treatment of waste polyethylene/polypropylene product, collection for final disposal. Based on the aforementioned treatments, this by-product receives, it is a non-hazardous waste. This by-product can be modelled on two levels: treatment activity and market activity. The former one refers to the specific technology treating the by-product while the latter level represents a mix of treatments. Users are encouraged to inspect the modelling assumptions of the treatment activities and when selecting the market to additionally inspect the treatment mix. Collection and transportation of this by-product is accounted in the respective market activity, users are advised to inspect and modify the average transportation distances for a case specific modelling.
e5e17bc3-ac2c-4a44-89e2-849f78cd4de6 | treatment of wastewater from ground granulated blast furnace slag production, wastewater treatment | GLO | 2010 - 2022 | ordinary transforming activity | Waste Treatment & Recycling | 3700:Sewerage | E - Water supply; sewerage, waste management and remediation activities | 5357a067-f798-46fb-97b0-fa18f723341b | ByProduct | waste reinforced concrete | 39: Wastes or scraps | kg | 'waste reinforced concrete' is a solid waste under the category of construction and demolition wastes. It is primarily generated in construction of building infrastructure. 'waste reinforced concrete' contain the following fractions: 97 % inert material and 3 % steel. By the database default (and per unit of reference product),'waste reinforced concrete' has 0.582000000000005% water on wet mass basis (99.418% dry matter) and it has no Carbon content. It has no heating value. This kind of by-product (recyclable or waste) is generated from ordinary transforming activities, and as such can be considered for modelling waste outputs of comparable composition. In the ecoinvent database, this by-product is used in the following processes: treatment of waste reinforced concrete, collection for final disposal; treatment of waste reinforced concrete, recycling; treatment of waste reinforced concrete, sorting plant. Based on the aforementioned treatments, this by-product receives, it is a non-hazardous waste. This by-product can be modelled on two levels: treatment activity and market activity. The former one refers to the specific technology treating the by-product while the latter level represents a mix of treatments. Users are encouraged to inspect the modelling assumptions of the treatment activities and when selecting the market to additionally inspect the treatment mix. Collection and transportation of this by-product is accounted in the respective market activity, users are advised to inspect and modify the average transportation distances for a case specific modelling.
e5e17bc3-ac2c-4a44-89e2-849f78cd4de6 | treatment of wastewater from ground granulated blast furnace slag production, wastewater treatment | GLO | 2010 - 2022 | ordinary transforming activity | Waste Treatment & Recycling | 3700:Sewerage | E - Water supply; sewerage, waste management and remediation activities | 9a8c2994-7cbb-4d86-a1b7-27fc0c4e49e3 | ByProduct | waste reinforcement steel | 39310: Slag, dross, scalings and other waste from the manufacture of iron or steel | kg | 'waste reinforcement steel' is a solid waste under the category of construction and demolition wastes. It can be sourced in many and various ways and therefore it can belong in the following waste categories: industrial. It is primarily generated in a wide range of construction activities in many different sectors. 'waste reinforcement steel' contain the following fractions: 100% waste steel. By the database default (and per unit of reference product),'waste reinforcement steel' has 0% water on wet mass basis (100% dry matter) and it has no Carbon content. It has no heating value. This kind of by-product (recyclable or waste) is generated from ordinary transforming activities, and as such can be considered for modelling waste outputs of comparable composition. In the ecoinvent database, this by-product is used in the following processes: treatment of waste reinforcement steel, collection for final disposal; treatment of waste reinforcement steel, recycling; treatment of waste reinforcement steel, sorting plant. Based on the aforementioned treatments, this by-product receives, it is a non-hazardous waste. This by-product can be modelled on two levels: treatment activity and market activity. The former one refers to the specific technology treating the by-product while the latter level represents a mix of treatments. Users are encouraged to inspect the modelling assumptions of the treatment activities and when selecting the market to additionally inspect the treatment mix. Collection and transportation of this by-product is accounted in the respective market activity, users are advised to inspect and modify the average transportation distances for a case specific modelling. | 007439-89-6
e5e17bc3-ac2c-4a44-89e2-849f78cd4de6 | treatment of wastewater from ground granulated blast furnace slag production, wastewater treatment | GLO | 2010 - 2022 | ordinary transforming activity | Waste Treatment & Recycling | 3700:Sewerage | E - Water supply; sewerage, waste management and remediation activities | 7513d2f5-d7ee-497b-971b-a5ad34ab5c83 | ByProduct | waste rubber, unspecified | 39: Wastes or scraps | kg | 'waste rubber, unspecified' is a solid waste under the category of construction and demolition wastes. It can be sourced in many and various ways and therefore it can belong in all waste categories (commercial and institutional, industrial and construction and demolition). It is primarily generated in a wide range of production, construction and maintenance activities in many different sectors. 'waste rubber, unspecified' contain the following fractions: 100% waste rubber. By the database default (and per unit of reference product),'waste rubber, unspecified' has 0% water on wet mass basis (100% dry matter) and Carbon present is of only fossil origin (85.3% on a dry matter basis). It has a higher heating value of 29.3 MJ/kg . This kind of by-product (recyclable or waste) is generated from ordinary transforming activities, and as such can be considered for modelling waste outputs of comparable composition. In the ecoinvent database, treatment option/s for this by-product include: thermal (municipal incineration). Based on the aforementioned treatments, this by-product receives, it is a non-hazardous waste. In addition, this by-product is used in the following processes: clinker production. This by-product can be modelled on two levels: treatment activity and market activity. The former one refers to the specific technology treating the by-product while the latter level represents a mix of treatments. Users are encouraged to inspect the modelling assumptions of the treatment activities and when selecting the market to additionally inspect the treatment mix. Collection and transportation of this by-product is accounted in the respective market activity, users are advised to inspect and modify the average transportation distances for a case specific modelling.
ce38acce-843d-5364-a410-782f62a3ee85 | nutrient supply from manure, liquid, cattle | GLO | 2016 - 2022 | ordinary transforming activity | Agriculture & Animal Husbandry | 0161:Support activities for crop production | A - Agriculture, forestry and fishing | 318bc688-5b2f-56fa-8bab-3c071c0f52bb | ReferenceProduct | organic potassium fertiliser, as K2O | 34659: Fertilizers n.e.c. | kg | 'organic potassium fertiliser, as K2O' is an organic substance with a CAS no. : . It is called 'which is supplying the nutrient of Potassium to the plants' under IUPAC naming and its molecular formula is: . It is mostly solid (else liquid) under normal conditions of temperature and pressure. The product represents an equivalent form of Potassium that is present in the fertiliser and is expressed as a mass of pure potassium oxide (K2O). Modelling this substance in a solution requires the user to add the solvent of their choice in their models. There is no publicly available information about the consumption of this substance on a consumer level. There is no publicly available information about the consumption of this substance on industrial sites. Based on EU regulations (REGULATION (EU) 2019/1009), if this substance would be used as fertiliser, it could be labelled as N-P-K of: the N-P-K can vary depending on the fertiliser.
ce38acce-843d-5364-a410-782f62a3ee85 | nutrient supply from manure, liquid, cattle | GLO | 2016 - 2022 | ordinary transforming activity | Agriculture & Animal Husbandry | 0161:Support activities for crop production | A - Agriculture, forestry and fishing | 60e40c5e-8a0e-52f7-8c7f-2664ac536903 | ByProduct | organic nitrogen fertiliser, as N | 34659: Fertilizers n.e.c. | kg | 'organic nitrogen fertiliser, as N' is an organic substance with a CAS no. : . It is called 'which is supplying the nutrient of Nitrogen to plants' under IUPAC naming and its molecular formula is: . It is mostly solid (else liquid) under normal conditions of temperature and pressure. The product represents an equivalent form of Nitrogen that is present in the fertiliser and is expressed as a mass of pure nitrogen (N). Modelling this substance in a solution requires the user to add the solvent of their choice in their models. There is no publicly available information about the consumption of this substance on a consumer level. There is no publicly available information about the consumption of this substance on industrial sites. Based on EU regulations (REGULATION (EU) 2019/1009), if this substance would be used as fertiliser, it could be labelled as N-P-K of: the N-P-K can vary depending on the fertiliser.
ce38acce-843d-5364-a410-782f62a3ee85 | nutrient supply from manure, liquid, cattle | GLO | 2016 - 2022 | ordinary transforming activity | Agriculture & Animal Husbandry | 0161:Support activities for crop production | A - Agriculture, forestry and fishing | 6dbeade5-eb8e-5666-b681-f479757cfd86 | ByProduct | organic phosphorus fertiliser, as P2O5 | 34659: Fertilizers n.e.c. | kg | 'organic phosphorus fertiliser, as P2O5' is an organic substance with a CAS no. : . It is called 'which is supplying the nutrient of Phosphorus to the plants' under IUPAC naming and its molecular formula is: . It is mostly solid (else liquid) under normal conditions of temperature and pressure. The product represents an equivalent form of Phosphorus that is present in the fertiliser and is expressed as a mass of pure phosphorus pentoxide (P2O5). Modelling this substance in a solution requires the user to add the solvent of their choice in their models. There is no publicly available information about the consumption of this substance on a consumer level. There is no publicly available information about the consumption of this substance on industrial sites. Based on EU regulations (REGULATION (EU) 2019/1009), if this substance would be used as fertiliser, it could be labelled as N-P-K of: the N-P-K can vary depending on the fertiliser.
7f919f05-2be4-4e57-b4e2-5ace989bc344 | cottonseed production, for sowing | GLO | 1997 - 2022 | ordinary transforming activity | Agriculture & Animal Husbandry | 0164:Seed processing for propagation | A - Agriculture, forestry and fishing | ab68c6e3-3d78-4a91-aa33-b100e5fa0639 | ReferenceProduct | cottonseed, for sowing | 01431: Cottonseed, seed for planting | kg | The product 'cottonseed, for sowing' is a seed. It is an annual crop. This seed product is used for plant propagation.
dd74c184-177c-477d-bb36-dd3abe6482f6 | chlorodifluoromethane production | NL | 1999 - 2022 | ordinary transforming activity | Chemicals | 2011:Manufacture of basic chemicals | C - Manufacturing | 952f836a-c8ff-472b-ac3d-7528379339c3 | ReferenceProduct | chlorodifluoromethane | 34110: Hydrocarbons and their halogenated, sulphonated, nitrated or nitrosated derivatives | kg | 'chlorodifluoromethane' is an organic substance with a CAS no. : 000075-45-6. It is called 'chloro(difluoro)methane' under IUPAC naming and its molecular formula is: CHClF2. It is gas under normal conditions of temperature and pressure with a faint sweet odor. It is modelled as a pure substance. Modelling this substance in a solution requires the user to add the solvent of their choice in their models. There is no publicly available information about the consumption of this substance on a consumer level. On industrial sites, the substance is used for the manufacture of products in the following sectors: refrigerants. | 000075-45-6
dd74c184-177c-477d-bb36-dd3abe6482f6 | chlorodifluoromethane production | NL | 1999 - 2022 | ordinary transforming activity | Chemicals | 2011:Manufacture of basic chemicals | C - Manufacturing | 6de9a46d-c36d-4485-a79c-93ba2b57563b | ByProduct | refinery sludge | 39920: Sewage sludge | kg | 'refinery sludge' is a solid waste under the category of industrial wastes. It is primarily generated in fuel and mineral oil refineries. 'refinery sludge' contain the following fractions: 100% refinery sludge. By the database default (and per unit of reference product),'refinery sludge' has 89.5% water on wet mass basis (10.5% dry matter) and Carbon present is of only fossil origin (76.79% on a dry matter basis). It has a lower heating value of 2.45 MJ/kg . This kind of by-product (recyclable or waste) is generated from ordinary transforming activities, and as such can be considered for modelling waste outputs of comparable composition. In the ecoinvent database, treatment option/s for this by-product include: deposition (sanitary landfill, landfarming), thermal (hazardous waste incineration). Based on the aforementioned treatments this by-product receives, it can be both a hazardous and a non-hazardous waste. This by-product can be modelled on two levels: treatment activity and market activity. The former one refers to the specific technology treating the by-product while the latter level represents a mix of treatments. Users are encouraged to inspect the modelling assumptions of the treatment activities and when selecting the market to additionally inspect the treatment mix. Collection and transportation of this by-product is accounted in the respective market activity, users are advised to inspect and modify the average transportation distances for a case specific modelling.
ba2f6447-c57a-464f-8199-d14ed4b48eb0 | market for tap water | PE | 2012 - 2022 | market activity | Water Supply | 3600:Water collection, treatment and supply | E - Water supply; sewerage, waste management and remediation activities | c5adb1fb-872e-4446-a3bb-c4b61aa4bd45 | ReferenceProduct | tap water | 18000: Natural water | kg | This item is delivering the product of "tap water". It is generally the water that comes out of the tap, containing minerals, salts and other elements, while it is characterized as potable. It can be produced from many different methods like direct filtration treatment, ultrafiltration treatment, microstrainer treatment, microstrainer treatment, etc. It can be used in various household applications, and for a wide variety of industrial applications like fabricating, processing, washing, diluting, cooling, etc. | 007732-18-5
16687966-cf2d-4746-bd5e-77067d7658e4 | market for residue from rutile production, synthetic, 56% water | GLO | 1994 - 2022 | market activity | Waste Treatment & Recycling | 3822:Treatment and disposal of hazardous waste | E - Water supply; sewerage, waste management and remediation activities | 93ecf39b-b753-44a6-b58a-c44d87ca7186 | ReferenceProduct | residue from rutile production, synthetic, 56% water | 39367: Waste and scrap of tungsten, molybdenum, tantalum, magnesium, cobalt, cadmium, titanium, zirconium, beryllium […] | kg | 'residue from rutile production, synthetic, 56% water' is a solid waste under the category of industrial wastes. It is primarily generated in synthetic rutile production. 'residue from rutile production, synthetic, 56% water' contain the following fractions: 100% residue from synthetic rutile production. By the database default (and per unit of reference product),'residue from rutile production, synthetic, 56% water' has 56% water on wet mass basis (44% dry matter) and it has no Carbon content. It has no heating value. This kind of by-product (recyclable or waste) is generated from ordinary transforming activities, and as such can be considered for modelling waste outputs of comparable composition. In the ecoinvent database, treatment option/s for this by-product include: deposition (residual material landfill). Based on the aforementioned treatments, this by-product receives, it is a hazardous waste. This by-product can be modelled on two levels: treatment activity and market activity. The former one refers to the specific technology treating the by-product while the latter level represents a mix of treatments. Users are encouraged to inspect the modelling assumptions of the treatment activities and when selecting the market to additionally inspect the treatment mix. Collection and transportation of this by-product is accounted in the respective market activity, users are advised to inspect and modify the average transportation distances for a case specific modelling.
51c3fb2d-56ac-488f-9488-b04341226d0b | market for turpentine | GLO | 2017 - 2022 | market activity | Chemicals | 1701:Manufacture of pulp, paper and paperboard | C - Manufacturing | 43918f35-ec6f-4054-898b-c381aa071e93 | ReferenceProduct | turpentine | 34400: Activated natural mineral products; animal black; tall oil; terpenic oils produced by the treatment of conifer[…] | kg | 'turpentine' is an organic substance with a CAS no. : 008006-64-2. It is called 'propan-2-one' under IUPAC naming and its molecular formula is: Not applicable an UVCB substance. It is liquid under normal conditions of temperature and pressure. The substance is modelled as an UVCB substance of natural origin. Modelling this substance in a solution requires the user to add the solvent of their choice in their models. There is no publicly available information about the consumption of this substance on a consumer level. On industrial sites, the substance is used for the manufacture of products in the following sectors: fuels. | 008006-64-2
51c3fb2d-56ac-488f-9488-b04341226d0b | market for turpentine | GLO | 2017 - 2022 | market activity | Chemicals | 1701:Manufacture of pulp, paper and paperboard | C - Manufacturing | 43918f35-ec6f-4054-898b-c381aa071e93 | ByProduct | turpentine | 34400: Activated natural mineral products; animal black; tall oil; terpenic oils produced by the treatment of conifer[…] | kg | 'turpentine' is an organic substance with a CAS no. : 008006-64-2. It is called 'propan-2-one' under IUPAC naming and its molecular formula is: Not applicable an UVCB substance. It is liquid under normal conditions of temperature and pressure. The substance is modelled as an UVCB substance of natural origin. Modelling this substance in a solution requires the user to add the solvent of their choice in their models. There is no publicly available information about the consumption of this substance on a consumer level. On industrial sites, the substance is used for the manufacture of products in the following sectors: fuels. | 008006-64-2
fc9d72a5-6d76-58b2-9756-9c6e87d396f0 | reformate production, petroleum refinery operation | Europe without Switzerland | 2014 - 2022 | ordinary transforming activity | Fuels | 1920:Manufacture of refined petroleum products | C - Manufacturing | 3d487da6-6c72-5e31-bdf6-e4ec12cafac3 | ReferenceProduct | reformate | 3339: Other petroleum oils n.e.c. | kg | Reformate (gasoline) is the main output of a (catalytic) reforming process and an educt for either petrochemicals or gasoline with a high octane rating (95-100). It is a mixture of different products (e.g. toluol , cyclohexane or methylcyclohexane) and has an average of 30-50% paraffines, 45-60% aromates, 0-2% olefines, 0-3% naphthenes.
fc9d72a5-6d76-58b2-9756-9c6e87d396f0 | reformate production, petroleum refinery operation | Europe without Switzerland | 2014 - 2022 | ordinary transforming activity | Fuels | 1920:Manufacture of refined petroleum products | C - Manufacturing | e5208079-1561-4537-a1f8-863db2702d0f | ByProduct | hazardous waste, for incineration | 39: Wastes or scraps | kg | 'hazardous waste, for incineration' is a solid waste under the category of industrial wastes. It can be sourced in many and various ways and therefore it can belong in all waste categories (commercial and institutional, industrial and construction and demolition). It is primarily generated in a wide range of activities in different sectors. 'hazardous waste, for incineration' contain the following fractions: 100% average hazardous waste average (e.g. soil contaminated with mineral oil, acids, solvents, emulsions with metals, oil mixtures from e.g., oil separator, non-metallic shredder residues, electrostatic precipitator ashes from waste incineration, wastes and distillation residues from organic synthesis, or road gutter sludge). By the database default (and per unit of reference product),'hazardous waste, for incineration' has 25% water on wet mass basis (75% dry matter) and Carbon present is of only fossil origin (55.47% on a dry matter basis). It has a lower heating value of 17 MJ/kg . This kind of by-product (recyclable or waste) is generated from ordinary transforming activities, and as such can be considered for modelling waste outputs of comparable composition. In the ecoinvent database, treatment option/s for this by-product include: thermal (hazardous waste incineration). Based on the aforementioned treatments, this by-product receives, it is a hazardous waste. This by-product can be modelled on two levels: treatment activity and market activity. The former one refers to the specific technology treating the by-product while the latter level represents a mix of treatments. Users are encouraged to inspect the modelling assumptions of the treatment activities and when selecting the market to additionally inspect the treatment mix. Collection and transportation of this by-product is accounted in the respective market activity, users are advised to inspect and modify the average transportation distances for a case specific modelling.
fc9d72a5-6d76-58b2-9756-9c6e87d396f0 | reformate production, petroleum refinery operation | Europe without Switzerland | 2014 - 2022 | ordinary transforming activity | Fuels | 1920:Manufacture of refined petroleum products | C - Manufacturing | 6047c525-49b7-4a7d-baf6-a61283e5eda9 | ByProduct | hazardous waste, for underground deposit | 39: Wastes or scraps | kg | 'hazardous waste, for underground deposit' is a solid waste under the category of industrial wastes. It can be sourced in many and various ways and therefore it can belong in all waste categories (commercial and institutional, industrial and construction and demolition). It is primarily generated in a wide range of activities in different sectors. 'hazardous waste, for underground deposit' contain the following fractions: 100% inert waste meant for underground deposit. Due to lack of data, the composition of this waste is approximated with the known fraction of the municipal solid waste incineration residues. By the database default (and per unit of reference product),'hazardous waste, for underground deposit' has 0% water on wet mass basis (100% dry matter) and Carbon present is of only fossil origin (55.47% on a dry matter basis). It has no heating value. This kind of by-product (recyclable or waste) is generated from ordinary transforming activities, and as such can be considered for modelling waste outputs of comparable composition. In the ecoinvent database, treatment option/s for this by-product include: deposition (underground deposit). Based on the aforementioned treatments, this by-product receives, it is a hazardous waste. This by-product can be modelled on two levels: treatment activity and market activity. The former one refers to the specific technology treating the by-product while the latter level represents a mix of treatments. Users are encouraged to inspect the modelling assumptions of the treatment activities and when selecting the market to additionally inspect the treatment mix. Collection and transportation of this by-product is accounted in the respective market activity, users are advised to inspect and modify the average transportation distances for a case specific modelling.
fc9d72a5-6d76-58b2-9756-9c6e87d396f0 | reformate production, petroleum refinery operation | Europe without Switzerland | 2014 - 2022 | ordinary transforming activity | Fuels | 1920:Manufacture of refined petroleum products | C - Manufacturing | 6de9a46d-c36d-4485-a79c-93ba2b57563b | ByProduct | refinery sludge | 39920: Sewage sludge | kg | 'refinery sludge' is a solid waste under the category of industrial wastes. It is primarily generated in fuel and mineral oil refineries. 'refinery sludge' contain the following fractions: 100% refinery sludge. By the database default (and per unit of reference product),'refinery sludge' has 89.5% water on wet mass basis (10.5% dry matter) and Carbon present is of only fossil origin (76.79% on a dry matter basis). It has a lower heating value of 2.45 MJ/kg . This kind of by-product (recyclable or waste) is generated from ordinary transforming activities, and as such can be considered for modelling waste outputs of comparable composition. In the ecoinvent database, treatment option/s for this by-product include: deposition (sanitary landfill, landfarming), thermal (hazardous waste incineration). Based on the aforementioned treatments this by-product receives, it can be both a hazardous and a non-hazardous waste. This by-product can be modelled on two levels: treatment activity and market activity. The former one refers to the specific technology treating the by-product while the latter level represents a mix of treatments. Users are encouraged to inspect the modelling assumptions of the treatment activities and when selecting the market to additionally inspect the treatment mix. Collection and transportation of this by-product is accounted in the respective market activity, users are advised to inspect and modify the average transportation distances for a case specific modelling.
fc9d72a5-6d76-58b2-9756-9c6e87d396f0 | reformate production, petroleum refinery operation | Europe without Switzerland | 2014 - 2022 | ordinary transforming activity | Fuels | 1920:Manufacture of refined petroleum products | C - Manufacturing | 27a9b2b8-30cd-45a6-bf1a-9c1f7afde003 | ByProduct | waste gypsum | 39: Wastes or scraps | kg | 'waste gypsum' is a solid waste under the category of industrial wastes. It is primarily generated in refinery operation of various fuels. 'waste gypsum' contain the following fractions: 100% waste gypsum. By the database default (and per unit of reference product),'waste gypsum' has 19.4% water on wet mass basis (80.6% dry matter) and it has no Carbon content. It has no heating value. This kind of by-product (recyclable or waste) is generated from ordinary transforming activities, and as such can be considered for modelling waste outputs of comparable composition. In the ecoinvent database, treatment option/s for this by-product include: deposition (inert material landfill, sanitary landfill). Based on the aforementioned treatments, this by-product receives, it is a non-hazardous waste. This by-product can be modelled on two levels: treatment activity and market activity. The former one refers to the specific technology treating the by-product while the latter level represents a mix of treatments. Users are encouraged to inspect the modelling assumptions of the treatment activities and when selecting the market to additionally inspect the treatment mix. Collection and transportation of this by-product is accounted in the respective market activity, users are advised to inspect and modify the average transportation distances for a case specific modelling. | 013397-24-5
e063179a-49e0-402c-9948-76a922db4327 | market for router, internet | GLO | 2011 - 2022 | market activity | Electronics | 2630:Manufacture of communication equipment | C - Manufacturing | bfe6c58b-7566-4ed0-8440-7567f591c31f | ReferenceProduct | router, internet | 47223: Other telephone sets and apparatus for transmission or reception of voice, images or other data, including app[…] | unit | This is an infrastructure, representing the product of a router that is used provide internet. Its production represents a Cisco Service Router 1800 Series, having a maximal data rate of 100 Mbit/s and a realistic data rate of 25 Mbit/s. Its power demand is 0.0042 kW at 1 Mbit/s and a lifetime of 6 years. It includes all materials necessary to construct it and energy consumption during manufacturing.
5d32b522-8521-561e-ae42-aad75207cdac | land use change, perennial crop | BR-AM | 2014 - 2022 | ordinary transforming activity | Land Use | 0161:Support activities for crop production | A - Agriculture, forestry and fishing | f372d4c2-7310-4fb9-8bb6-bee214fd08d1 | ReferenceProduct | land use change, perennial crop | 7: Financial and related services; real estate services; and rental and leasing services | ha | This represents the service of "land use change, perennial crop". It models the air emissions associated with transforming and occupying 1 ha of land to be used for a perennial crop production. The transformation can be split between change from annual cropland, perennial cropland, primary forest, secondary forest and grassland to perennial crop. The transformation data (split) have regional variation so users are prompted to examine the relevant geographies that are of interested.
c1ece4b4-cd79-4cee-8561-d38ee9f64b7b | treatment of decommissioned road | RER | 1985 - 2022 | ordinary transforming activity | Waste Treatment & Recycling | 3830:Materials recovery | E - Water supply; sewerage, waste management and remediation activities | 581b14fc-174e-403e-b7a7-e326301cce00 | ReferenceProduct | decommissioned road | 39990: Other wastes n.e.c. | m*year | 'decommissioned road' is a solid waste under the category of construction and demolition wastes. It is primarily generated in the end-of-life of road infrastructure. 'decommissioned road' contain the following fractions: 100% inert waste. By the database default (and per unit of reference product),'decommissioned road' has 0% water on wet mass basis (100% dry matter) and Carbon present is of only fossil origin (2.21% on a dry matter basis). It has no heating value. This kind of by-product (recyclable or waste) is generated from ordinary transforming activities, and as such can be considered for modelling waste outputs of comparable composition. In the ecoinvent database, this by-product is used in the following processes: treatment of decommissioned road. Based on the aforementioned treatments, this by-product receives, it is a non-hazardous waste. This by-product can be modelled on two levels: treatment activity and market activity. The former one refers to the specific technology treating the by-product while the latter level represents a mix of treatments. Users are encouraged to inspect the modelling assumptions of the treatment activities and when selecting the market to additionally inspect the treatment mix. Collection and transportation of this by-product is accounted in the respective market activity, users are advised to inspect and modify the average transportation distances for a case specific modelling.
e8d15629-e796-49ad-9b23-1c25f016acac | market for used powertrain from electric passenger car, manual dismantling | GLO | 2005 - 2022 | market activity | Waste Treatment & Recycling | 3830:Materials recovery | E - Water supply; sewerage, waste management and remediation activities | 1551ebf9-f22f-4b61-9c3b-eb5a933250be | ReferenceProduct | used powertrain from electric passenger car, manual dismantling | 39990: Other wastes n.e.c. | kg | 'used powertrain from electric passenger car, manual dismantling' is a solid waste under the category of industrial wastes. It is primarily generated in end-a-life an electric passenger car. 'used powertrain from electric passenger car, manual dismantling' contain the following fractions: aluminium, copper,electronic scrap, iron and plastic from industrial electronics. By the database default (and per unit of reference product),'used powertrain from electric passenger car, manual dismantling' has 0% water on wet mass basis (0% dry matter) and it has no Carbon content. It has no heating value. This kind of by-product (recyclable or waste) is generated from ordinary transforming activities, and as such can be considered for modelling waste outputs of comparable composition. In the ecoinvent database, treatment option/s for this by-product include: manual (dismantling). Based on the aforementioned treatments, this by-product receives, it is a non-hazardous waste. This by-product can be modelled on two levels: treatment activity and market activity. The former one refers to the specific technology treating the by-product while the latter level represents a mix of treatments. Users are encouraged to inspect the modelling assumptions of the treatment activities and when selecting the market to additionally inspect the treatment mix. Collection and transportation of this by-product is accounted in the respective market activity, users are advised to inspect and modify the average transportation distances for a case specific modelling.
f898946c-4c83-5b29-9f1b-531f957de683 | electricity, low voltage, residual mix | PT | 2021 - 2022 | ordinary transforming activity | Electricity | 3510:Electric power generation, transmission and distribution | D - Electricity, gas, steam and air conditioning supply | d69294d7-8d64-4915-a896-9996a014c410 | ReferenceProduct | electricity, low voltage | 17100: Electrical energy | kWh | This product represents electrical energy measured in kWh. If electricity is taken from a market for electricity, the transmission infrastructure, country-specific losses and transformation losses (for markets for medium and low voltage) are included. Covers voltages below 1 kV.
4098953b-bb18-46e6-9a1d-19fe2b021008 | market for waste vapour barrier, flame-retarded | CH | 1994 - 2022 | market activity | Waste Treatment & Recycling | 3821:Treatment and disposal of non-hazardous waste | E - Water supply; sewerage, waste management and remediation activities | 9ccedb7d-205a-4729-90aa-17809aa1f511 | ReferenceProduct | waste vapour barrier, flame-retarded | 39217: Worn clothing and other worn textile articles | kg | 'waste vapour barrier, flame-retarded' is a solid waste under the category of industrial wastes. It is primarily generated in end-of-life flame vapour barrier. 'waste vapour barrier, flame-retarded' contain the following fractions: 100% vapour barrier, flame-retarded. By the database default (and per unit of reference product),'waste vapour barrier, flame-retarded' has 4.5% water on wet mass basis (95.5% dry matter) and Carbon present is of only fossil origin (80.31% on a dry matter basis). It has a higher heating value of 40.38 MJ/kg and a lower heating value of 40.05 MJ/kg . This kind of by-product (recyclable or waste) can be generated from ordinary transforming activities, and as such can be considered for modelling waste outputs of comparable composition. In the ecoinvent database, treatment option/s for this by-product include: thermal (municipal incineration). Based on the aforementioned treatments, this by-product receives, it is a non-hazardous waste. This by-product can be modelled on two levels: treatment activity and market activity. The former one refers to the specific technology treating the by-product while the latter level represents a mix of treatments. Users are encouraged to inspect the modelling assumptions of the treatment activities and when selecting the market to additionally inspect the treatment mix. Collection and transportation of this by-product is accounted in the respective market activity, users are advised to inspect and modify the average transportation distances for a case specific modelling. | 009002-88-4
84f23318-ec5b-4490-bd0c-fda628e20d9c | calcium carbide production, technical grade | RER | 2000 - 2022 | ordinary transforming activity | Chemicals | 2011:Manufacture of basic chemicals | C - Manufacturing | b2c3da99-4052-4e12-b38f-4efee8371432 | ReferenceProduct | calcium carbide, technical grade | 34280: Hydrogen peroxide; phosphides; carbides; hydrides, nitrides, azides, silicides and borides | kg | 'calcium carbide, technical grade' is an inorganic substance with a CAS no. : 000075-20-7. It is called 'calcium acetylene' under IUPAC naming and its molecular formula is: C2Ca. It is solid under normal conditions of temperature and pressure and may have a powder form. It is modelled as a pure substance. Modelling this substance in a solution requires the user to add the solvent of their choice in their models. On a consumer level, is used in the following products: fuels, laboratory chemicals and metals. This substance has an industrial use resulting in manufacture of another substance (use of intermediates). On industrial sites, the substance is used for the manufacture of products in the following sectors: pH regulators and water treatment products. This substance is used for the synthesis of other substances (use as intermediate). | 000075-20-7
7a15d41c-d327-56c5-8e30-0cd2b670e0a1 | power adapter production, for smartphone | GLO | 2007 - 2022 | ordinary transforming activity | Electronics | 2710:Manufacture of electric motors, generators, transformers and electricity di | C - Manufacturing | 3094db58-4ba5-5a4a-a549-56533c6e5985 | ReferenceProduct | power adapter, for smartphone | 461: Electric motors, generators and transformers, and parts thereof | unit | This product represents 1 unit of a power adapter for a smartphone or tablet with a weight of 0.0597kg. The data is composed of a weighted average between switched-mode chargers (80% market share, 2007) and linear external power supplies. The product does not include a cable to connect a device.
7a15d41c-d327-56c5-8e30-0cd2b670e0a1 | power adapter production, for smartphone | GLO | 2007 - 2022 | ordinary transforming activity | Electronics | 2710:Manufacture of electric motors, generators, transformers and electricity di | C - Manufacturing | dcefdf84-3cf7-4ddc-a7ba-269c1ca01d02 | ByProduct | used IT accessory | 39990: Other wastes n.e.c. | kg | 'used IT accessory' is a solid waste under the category of residential, commercial and institutional wastes. It can be sourced in many and various ways and therefore it can belong in the following waste categories: industrial. It is primarily generated in end-of-life of computer keyboard and power adapter. 'used IT accessory' contain the following fractions: aluminium, electronics scrap, iron, used printed wiring boards and waste electric and electronic equipment. By the database default (and per unit of reference product),'used IT accessory' has 0% water on wet mass basis (100% dry matter) and Carbon present is of only fossil origin (47.02% on a dry matter basis). It has no heating value. This kind of by-product (recyclable or waste) is generated from ordinary transforming activities, and as such can be considered for modelling waste outputs of comparable composition. In the ecoinvent database, this by-product is used in the following processes: treatment of used IT accessory, mechanical treatment. Based on the aforementioned treatments, this by-product receives, it is a non-hazardous waste. This by-product can be modelled on two levels: treatment activity and market activity. The former one refers to the specific technology treating the by-product while the latter level represents a mix of treatments. Users are encouraged to inspect the modelling assumptions of the treatment activities and when selecting the market to additionally inspect the treatment mix. Collection and transportation of this by-product is accounted in the respective market activity, users are advised to inspect and modify the average transportation distances for a case specific modelling.
be431d2b-f291-4e7e-ad44-c749cd170e25 | tilapia production, extensive aquaculture, in pond | RLA | 2014 - 2022 | ordinary transforming activity | Fishing & Aquaculture | 0322:Freshwater aquaculture | A - Agriculture, forestry and fishing | 3c9f65eb-b4c8-4c56-a2c1-5a8db94d2ccb | ReferenceProduct | tilapia | 04212: Farmed freshwater fish, live, fresh or chilled | kg | The product 'tilapia' is a freshwater fish farmed for meat. It is typically farmed for around 8 months.
be431d2b-f291-4e7e-ad44-c749cd170e25 | tilapia production, extensive aquaculture, in pond | RLA | 2014 - 2022 | ordinary transforming activity | Fishing & Aquaculture | 0322:Freshwater aquaculture | A - Agriculture, forestry and fishing | e9f6d312-001c-435a-a668-82239a3b7511 | ByProduct | waste concrete | 39: Wastes or scraps | kg | 'waste concrete' is a solid waste under the category of construction and demolition wastes. It is primarily generated in construction and demolition of building infrastructure. 'waste concrete' contain the following fractions: 100% waste concrete. By the database default (and per unit of reference product),'waste concrete' has 50% water on wet mass basis (50% dry matter) and it has no Carbon content. It has no heating value. This kind of by-product (recyclable or waste) is generated from ordinary transforming activities, and as such can be considered for modelling waste outputs of comparable composition. In the ecoinvent database, treatment option/s for this by-product include: deposition (inert material landfill). Based on the aforementioned treatments, this by-product receives, it is a non-hazardous waste. This by-product can be modelled on two levels: treatment activity and market activity. The former one refers to the specific technology treating the by-product while the latter level represents a mix of treatments. Users are encouraged to inspect the modelling assumptions of the treatment activities and when selecting the market to additionally inspect the treatment mix. Collection and transportation of this by-product is accounted in the respective market activity, users are advised to inspect and modify the average transportation distances for a case specific modelling.
b8b20b22-5ae5-4ebd-b1f3-e6891fb33058 | market for biomethane, high pressure, vehicle grade | CH | 2016 - 2022 | market activity | Fuels; Chemicals | 3520:Manufacture of gas; distribution of gaseous fuels through mains | D - Electricity, gas, steam and air conditioning supply | 3a35ef2d-97ec-4cec-a116-984759f6a6d6 | ReferenceProduct | biomethane, high pressure, vehicle grade | 17200: Coal gas, water gas, producer gas and similar gases, other than petroleum gases and other gaseous hydrocarbons | kg | biomethane, high pressure, vehicle grade' is a non-fossil fuel with a calorific value of 46.5 MJ/kg. It is used as a gaseous fuel and is sourced from biogas purification or from synthetic gas. Its main applications are in the following sectors: biofuel, industrial and district heat and electricity. | 000074-82-8
7307c519-60ad-441a-8651-7f7ac494c4a8 | market for soybean oil, refined | GLO | 2012 - 2022 | market activity | Agriculture & Animal Husbandry | 1040:Manufacture of vegetable and animal oils and fats | C - Manufacturing | 866c37d6-052b-44d7-bb65-d9eb4e96191d | ReferenceProduct | soybean oil, refined | 21611: Soya bean oil, crude | kg | The product 'soybean oil, refined' is a vegetable oil extracted from the seeds of the soybean. 'Soybean oil, crude' is produced by means of solvent extraction (pre-cracking of soybeans, dehulling, oil extraction and meal processing) in a oil mill producing soybean meal and crude oil. The crude oil is further refined to become edible through the alkaline refining process.
7307c519-60ad-441a-8651-7f7ac494c4a8 | market for soybean oil, refined | GLO | 2012 - 2022 | market activity | Agriculture & Animal Husbandry | 1040:Manufacture of vegetable and animal oils and fats | C - Manufacturing | 866c37d6-052b-44d7-bb65-d9eb4e96191d | ByProduct | soybean oil, refined | 21611: Soya bean oil, crude | kg | The product 'soybean oil, refined' is a vegetable oil extracted from the seeds of the soybean. 'Soybean oil, crude' is produced by means of solvent extraction (pre-cracking of soybeans, dehulling, oil extraction and meal processing) in a oil mill producing soybean meal and crude oil. The crude oil is further refined to become edible through the alkaline refining process.
26a1b1db-efc8-429d-bf6f-3896067797c6 | protein pea production, organic | CH | 1996 - 2022 | ordinary transforming activity | Agriculture & Animal Husbandry | 0111:Growing of cereals (except rice), leguminous crops and oil seeds | A - Agriculture, forestry and fishing | fa8fdaec-627a-4055-b2e9-49b238cf166f | ReferenceProduct | protein pea, organic | 0124: Green leguminous vegetables | kg | The product 'protein pea, organic' is a pulse. It is an annual crop.
5ccf4520-9e94-4901-98bf-c646bab6eaa8 | inverter production, 0.5kW | RER | 2004 - 2022 | ordinary transforming activity | Electronics | 2790:Manufacture of other electrical equipment | C - Manufacturing | 19447cec-29de-4cd0-b84a-5c093487aef5 | ReferenceProduct | inverter, 0.5kW | 4717: Parts for the goods of classes 4711, 4712 and 4714 to 4716 | unit | This is an infrastructure, representing the product of an inverter that is used to convert direct current voltage to alternating current voltage in common appliances. It has a total mass about 1.6 kg and a capacity of 500W. Its production represents all materials necessary to construct it, energy consumption during manufacturing, packaging and end-of-life.
5ccf4520-9e94-4901-98bf-c646bab6eaa8 | inverter production, 0.5kW | RER | 2004 - 2022 | ordinary transforming activity | Electronics | 2790:Manufacture of other electrical equipment | C - Manufacturing | 382471d0-afca-4f0d-bec6-f0bfe2c28225 | ByProduct | used printed wiring boards | 39990: Other wastes n.e.c. | kg | 'used printed wiring boards' is a solid waste under the category of industrial wastes. It is primarily generated in end-of-life of warious electric devices. 'used printed wiring boards' contain the following fractions: 100% electronics scrap. By the database default (and per unit of reference product),'used printed wiring boards' has 0% water on wet mass basis (100% dry matter) and Carbon present is of both fossil (19.37% on a dry matter basis), and non-fossil origin (0.1% on a dry matter basis). It has no heating value. This kind of by-product (recyclable or waste) is generated from ordinary transforming activities, and as such can be considered for modelling waste outputs of comparable composition. In the ecoinvent database, treatment option/s for this by-product include: mechanical (shredding). Based on the aforementioned treatments, this by-product receives, it is a hazardous waste. This by-product can be modelled on two levels: treatment activity and market activity. The former one refers to the specific technology treating the by-product while the latter level represents a mix of treatments. Users are encouraged to inspect the modelling assumptions of the treatment activities and when selecting the market to additionally inspect the treatment mix. Collection and transportation of this by-product is accounted in the respective market activity, users are advised to inspect and modify the average transportation distances for a case specific modelling.
5ccf4520-9e94-4901-98bf-c646bab6eaa8 | inverter production, 0.5kW | RER | 2004 - 2022 | ordinary transforming activity | Electronics | 2790:Manufacture of other electrical equipment | C - Manufacturing | ad38bbd2-e41c-4509-9dc3-c5c708a36606 | ByProduct | waste paperboard, unsorted | 39240: Waste and scrap of paper or paperboard | kg | Waste paper, unsorted refers to waste paperboard that is meant to enter a sorting plant, aiming to recycle part of it after sorting.
5ccf4520-9e94-4901-98bf-c646bab6eaa8 | inverter production, 0.5kW | RER | 2004 - 2022 | ordinary transforming activity | Electronics | 2790:Manufacture of other electrical equipment | C - Manufacturing | db3559ad-a065-425f-9d03-551068d5548e | ByProduct | waste plastic, industrial electronics | 39270: Waste, parings and scrap of plastics | kg | 'waste plastic, industrial electronics' is a solid waste under the category of industrial wastes. It is primarily generated in the production of electronic industrial goods. 'waste plastic, industrial electronics' contain the following fractions: 100% waste plastics. By the database default (and per unit of reference product),'waste plastic, industrial electronics' has 15.3% water on wet mass basis (84.7% dry matter) and Carbon present is of only fossil origin (81.39% on a dry matter basis). It has a higher heating value of 36.29 MJ/kg . This kind of by-product (recyclable or waste) is generated from ordinary transforming activities, and as such can be considered for modelling waste outputs of comparable composition. In the ecoinvent database, treatment option/s for this by-product include: thermal (municipal incineration). Based on the aforementioned treatments, this by-product receives, it is a non-hazardous waste. This by-product can be modelled on two levels: treatment activity and market activity. The former one refers to the specific technology treating the by-product while the latter level represents a mix of treatments. Users are encouraged to inspect the modelling assumptions of the treatment activities and when selecting the market to additionally inspect the treatment mix. Collection and transportation of this by-product is accounted in the respective market activity, users are advised to inspect and modify the average transportation distances for a case specific modelling.
5ccf4520-9e94-4901-98bf-c646bab6eaa8 | inverter production, 0.5kW | RER | 2004 - 2022 | ordinary transforming activity | Electronics | 2790:Manufacture of other electrical equipment | C - Manufacturing | 7ee0ddc3-924d-4339-b9bf-7856af6a698f | ByProduct | waste polyethylene | 39270: Waste, parings and scrap of plastics | kg | 'waste polyethylene' is a solid waste under the category of construction and demolition wastes. It can be sourced in many and various ways and therefore it can belong in all waste categories (commercial and institutional, industrial and construction and demolition). It is primarily generated in a wide range of production and construction activities in many different sectors. 'waste polyethylene' contain the following fractions: 100% waste polyethylene. By the database default (and per unit of reference product),'waste polyethylene' has 0.4% water on wet mass basis (99.6% dry matter) and Carbon present is of only fossil origin (82.53% on a dry matter basis). It has a higher heating value of 42.82 MJ/kg . This kind of by-product (recyclable or waste) is generated from ordinary transforming activities, and as such can be considered for modelling waste outputs of comparable composition. In the ecoinvent database, treatment option/s for this by-product include: deposition (sanitary landfill, unsanitary landfill), thermal (municipal incineration), uncontrolled forms of disposal (open dump, open burning). Based on the aforementioned treatments, this by-product receives, it is a non-hazardous waste. This by-product can be modelled on two levels: treatment activity and market activity. The former one refers to the specific technology treating the by-product while the latter level represents a mix of treatments. Users are encouraged to inspect the modelling assumptions of the treatment activities and when selecting the market to additionally inspect the treatment mix. Collection and transportation of this by-product is accounted in the respective market activity, users are advised to inspect and modify the average transportation distances for a case specific modelling. | 009002-88-4
5ccf4520-9e94-4901-98bf-c646bab6eaa8 | inverter production, 0.5kW | RER | 2004 - 2022 | ordinary transforming activity | Electronics | 2790:Manufacture of other electrical equipment | C - Manufacturing | b0176c67-5bc0-462a-8466-4f372f446f7c | ByProduct | waste polystyrene | 39270: Waste, parings and scrap of plastics | kg | 'waste polystyrene' is a solid waste under the category of industrial wastes. It can be sourced in many and various ways and therefore it can belong in all waste categories (commercial and institutional, industrial and construction and demolition). It is primarily generated in a wide range of production activities in many different sectors. 'waste polystyrene' contain the following fractions: 100% waste polystyrene. By the database default (and per unit of reference product),'waste polystyrene' has 0.2% water on wet mass basis (99.8% dry matter) and Carbon present is of only fossil origin (92.26% on a dry matter basis). It has a higher heating value of 38.88 MJ/kg . This kind of by-product (recyclable or waste) is generated from ordinary transforming activities, and as such can be considered for modelling waste outputs of comparable composition. In the ecoinvent database, treatment option/s for this by-product include: deposition (sanitary landfill, unsanitary landfill), thermal (municipal incineration), uncontrolled forms of disposal (open dump, open burning). Based on the aforementioned treatments, this by-product receives, it is a non-hazardous waste. This by-product can be modelled on two levels: treatment activity and market activity. The former one refers to the specific technology treating the by-product while the latter level represents a mix of treatments. Users are encouraged to inspect the modelling assumptions of the treatment activities and when selecting the market to additionally inspect the treatment mix. Collection and transportation of this by-product is accounted in the respective market activity, users are advised to inspect and modify the average transportation distances for a case specific modelling. | 009003-53-6
5720401f-12f5-419e-9e53-f37ae26baf94 | selective coating, copper sheet, sputtering | GLO | 2001 - 2022 | ordinary transforming activity | Metals | 2592:Treatment and coating of metals; machining | C - Manufacturing | 935053ea-5f2d-47cc-9ae6-a59fce36c3d3 | ReferenceProduct | selective coat, copper sheet, sputter deposition | 4151: Semi-finished products of copper or copper alloys | m2 | 'selective coat, copper sheet, sputter deposition' is a product that belongs to the metal sector. The process represents the coating of 1 m2 copper sheet by a sputtering process with chromium and tin oxide. The copper sheet has a thickness of 0.2 mm and a mass of circa 1.8 kg/m2. Copper is a transition metal. It is in a form of sheet. It can be used in the following applications and/or processes: on solar absorbers.
5720401f-12f5-419e-9e53-f37ae26baf94 | selective coating, copper sheet, sputtering | GLO | 2001 - 2022 | ordinary transforming activity | Metals | 2592:Treatment and coating of metals; machining | C - Manufacturing | 27da8130-82ba-485c-a800-b89efdcb0491 | ByProduct | municipal solid waste | 39910: Municipal waste | kg | 'municipal solid waste' is a solid waste under the category of residential wastes. It can be sourced in many and various ways and therefore it can belong in all waste categories (commercial and institutional, industrial and construction and demolition). It is primarily generated in a wide range of activities from many different sectors. 'municipal solid waste' contain the following fractions: plastics, paper, glass, metals, organic waste, textiles and potentially others. . By the database default (and per unit of reference product),'municipal solid waste' has 22.9% water on wet mass basis (77.1% dry matter) and Carbon present is of both fossil (17.15% on a dry matter basis), and non-fossil origin (26.17% on a dry matter basis). It has a lower heating value of 11.74 MJ/kg . This kind of by-product (recyclable or waste) is generated from ordinary transforming activities, and as such can be considered for modelling waste outputs of comparable composition. In the ecoinvent database, treatment option/s for this by-product include: deposition (sanitary landfill, unsanitary landfill), thermal (municipal incineration), uncontrolled forms of disposal (open dump, open burning). Based on the aforementioned treatments, this by-product receives, it is a non-hazardous waste. In addition, this by-product is used in the following processes: clinker production; treatment of municipal solid waste, incineration. This by-product can be modelled on two levels: treatment activity and market activity. The former one refers to the specific technology treating the by-product while the latter level represents a mix of treatments. Users are encouraged to inspect the modelling assumptions of the treatment activities and when selecting the market to additionally inspect the treatment mix. Collection and transportation of this by-product is accounted in the respective market activity, users are advised to inspect and modify the average transportation distances for a case specific modelling.
5720401f-12f5-419e-9e53-f37ae26baf94 | selective coating, copper sheet, sputtering | GLO | 2001 - 2022 | ordinary transforming activity | Metals | 2592:Treatment and coating of metals; machining | C - Manufacturing | 1b30b018-ac39-41f4-a9e0-92057eef8bb8 | ByProduct | waste mineral oil | 39990: Other wastes n.e.c. | kg | 'waste mineral oil' is a liquid waste under the category of industrial wastes. It is primarily generated in a wide range of industrial activities in many different sectors. 'waste mineral oil' contain the following fractions: 100% waste mineral oil. By the database default (and per unit of reference product),'waste mineral oil' has 10% water on wet mass basis (90% dry matter) and Carbon present is of only fossil origin (86.44% on a dry matter basis). It has a higher heating value of 41.8 MJ/kg . This kind of by-product (recyclable or waste) is generated from ordinary transforming activities, and as such can be considered for modelling waste outputs of comparable composition. In the ecoinvent database, treatment option/s for this by-product include: thermal (hazardous waste incineration). Based on the aforementioned treatments this by-product receives, it is a hazardous waste. In addition, this by-product is used in the following processes: clinker production. This by-product can be modelled on two levels: treatment activity and market activity. The former one refers to the specific technology treating the by-product while the latter level represents a mix of treatments. Users are encouraged to inspect the modelling assumptions of the treatment activities and when selecting the market to additionally inspect the treatment mix. Collection and transportation of this by-product is accounted in the respective market activity, users are advised to inspect and modify the average transportation distances for a case specific modelling.
5720401f-12f5-419e-9e53-f37ae26baf94 | selective coating, copper sheet, sputtering | GLO | 2001 - 2022 | ordinary transforming activity | Metals | 2592:Treatment and coating of metals; machining | C - Manufacturing | 3055997a-d565-4c92-9a91-431801587a3b | ByProduct | wastewater, unpolluted | 39990: Other wastes n.e.c. | m3 | 'wastewater, unpolluted' is a by-product (wastewater) produced from residential sources. It is generated from a wide range of residential, industrial and commercial activities. By the database default (and per unit of reference product),'wastewater, unpolluted' has the following physicochemical characteristics: C: 0 kg/m3 , N: 0 kg/m3 , P: 0 kg/m3. This by-product can have a regional-specific composition; users are prompted to refer to the properties of this wastewater (in activities treating them) for a detailed elemental composition. This kind of by-product (wastewater) is generated from ordinary transforming activities, and as such can be considered for modelling wastewater outputs of comparable composition. In the ecoinvent database, treatment option/s for this wastewater include: wastewater treatment plant. This by-product can be modelled on two levels: treatment activity and market activity. The former one refers to the specific technology treating the by-product while the latter level represents a mix of treatments. Users are encouraged to inspect the modelling assumptions of the treatment activities and when selecting the market to additionally inspect the treatment mix. Collection and transportation of wastewater is accounted in the respective market activity with the use of sewer infrastructure; Transportation of wastewater through a sewer grid results in losses until the wastewater enters the wastewater treatment plant. Direct emissions due to those losses are considered in the market activity. Losses are regional specific and thus users are encouraged to inspect the regional modelling assumptions.
c3e87dcd-2fd1-4e01-a7a8-dc810f9921ec | silicon production, multi-Si, casted | GLO | 1997 - 2022 | ordinary transforming activity | Chemicals | 2011:Manufacture of basic chemicals | C - Manufacturing | 1f61a047-2cac-4f60-91c0-e60fb6b865a6 | ReferenceProduct | silicon, multi-Si, casted | 342: Basic inorganic chemicals n.e.c. | kg | 'silicon, multi-Si, casted' is an inorganic substance with a CAS no. : 007440-21-3. It is called 'silicon' under IUPAC naming and its molecular formula is: Si. It is solid under normal conditions of temperature and pressure with no information available about its odor. The substance is modelled with >98% purity Modelling this substance in a solution requires the user to add the solvent of their choice in their models. There is no publicly available information about the consumption of this substance on a consumer level. On industrial sites, the substance is used for the manufacture of products in the following sectors: electronics | 007440-21-3
ed7608d8-fa4d-5cf9-87e9-854826110864 | zinc sulfide production | GLO | 2005 - 2022 | ordinary transforming activity | Chemicals | 2011:Manufacture of basic chemicals | C - Manufacturing | af8e83db-0635-4d51-b42d-f3059ba6f76c | ReferenceProduct | zinc sulfide | 34220: Zinc oxide; zinc peroxide; chromium oxides and hydroxides; manganese oxides; iron oxides and hydroxides; earth[…] | kg | 'zinc sulfide' is an inorganic substance with a CAS no. : 001314-98-3. It is called 'sulfanylidenezinc' under IUPAC naming and its molecular formula is: SZn. It is solid under normal conditions of temperature and pressure, is odourless and has a powder form. The substance is modelled as a pure substance (nanomaterial). Modelling this substance in a solution requires the user to add the solvent of their choice in their models. On a consumer level, is used in the following products: fillers, putties, plasters, modelling clay, coating products, finger paints, adhesives and sealants, metal surface treatment products, pH regulators and water treatment products and polymers. On industrial sites, the substance is used for the manufacture of products in the following sectors: pH regulators and water treatment products, coating products, fillers, putties, plasters, modelling clay and laboratory chemicals. This substance is used for the synthesis of other substances (use as intermediate). | 001314-98-3
ed7608d8-fa4d-5cf9-87e9-854826110864 | zinc sulfide production | GLO | 2005 - 2022 | ordinary transforming activity | Chemicals | 2011:Manufacture of basic chemicals | C - Manufacturing | 9d63da75-8289-4b96-a900-67ec3bd40a16 | ByProduct | sulfuric acid | 34231: Chemical elements n.e.c.; inorganic acids except phosphoric, nitric and sulphonitric; inorganic oxygen compoun[…] | kg | sulfuric acid' is an inorganic substance with a CAS no. : 007664-93-9. It is called 'sulfuric acid' under IUPAC naming and its molecular formula is: H2O4S. It is liquid under normal conditions of temperature and pressure and appears in odourless form. It is modelled as a pure substance. Modelling this substance in a solution requires the user to add the solvent of their choice in their models. On a consumer level, is used in the following products: pH regulators and water treatment products, washing & cleaning products, metal surface treatment products, electrolytes for batteries and laboratory chemicals. On industrial sites, the substance is used for the manufacture of products in the following sectors: mining. This substance is used for the manufacture of: chemicals, metals, pulp, paper and paper products, food products and fabricated metal products. | 007664-93-9
ed7608d8-fa4d-5cf9-87e9-854826110864 | zinc sulfide production | GLO | 2005 - 2022 | ordinary transforming activity | Chemicals | 2011:Manufacture of basic chemicals | C - Manufacturing | e8a51ec1-60cb-4ead-a948-ad1142c61918 | ByProduct | wastewater, average | 39990: Other wastes n.e.c. | m3 | 'wastewater, average' is a by-product (wastewater) produced from residential sources. It is generated from a wide range of residential, industrial and commercial activities. By the database default (and per unit of reference product),'wastewater, average' has the following physicochemical characteristics: C: 0.000000043979 kg/m3 , N: 0.031015 kg/m3 , P: 0.0044833 kg/m3. This by-product can have a regional-specific composition; users are prompted to refer to the properties of this wastewater (in activities treating them) for a detailed elemental composition. This kind of by-product (wastewater) is generated from ordinary transforming activities, and as such can be considered for modelling wastewater outputs of comparable composition. In the ecoinvent database, treatment option/s for this wastewater include: wastewater treatment plant. This by-product can be modelled on two levels: treatment activity and market activity. The former one refers to the specific technology treating the by-product while the latter level represents a mix of treatments. Users are encouraged to inspect the modelling assumptions of the treatment activities and when selecting the market to additionally inspect the treatment mix. Collection and transportation of wastewater is accounted in the respective market activity with the use of sewer infrastructure; Transportation of wastewater through a sewer grid results in losses until the wastewater enters the wastewater treatment plant. Direct emissions due to those losses are considered in the market activity. Losses are regional specific and thus users are encouraged to inspect the regional modelling assumptions.
a7f1584c-9054-485d-a1a9-abfa11035edd | treatment of municipal solid waste, open dump, moist infiltration class (300mm) | GLO | 2006 - 2022 | ordinary transforming activity | Waste Treatment & Recycling | 3821:Treatment and disposal of non-hazardous waste | E - Water supply; sewerage, waste management and remediation activities | 27da8130-82ba-485c-a800-b89efdcb0491 | ReferenceProduct | municipal solid waste | 39910: Municipal waste | kg | 'municipal solid waste' is a solid waste under the category of residential wastes. It can be sourced in many and various ways and therefore it can belong in all waste categories (commercial and institutional, industrial and construction and demolition). It is primarily generated in a wide range of activities from many different sectors. 'municipal solid waste' contain the following fractions: plastics, paper, glass, metals, organic waste, textiles and potentially others. . By the database default (and per unit of reference product),'municipal solid waste' has 22.9% water on wet mass basis (77.1% dry matter) and Carbon present is of both fossil (17.15% on a dry matter basis), and non-fossil origin (26.17% on a dry matter basis). It has a lower heating value of 11.74 MJ/kg . This kind of by-product (recyclable or waste) is generated from ordinary transforming activities, and as such can be considered for modelling waste outputs of comparable composition. In the ecoinvent database, treatment option/s for this by-product include: deposition (sanitary landfill, unsanitary landfill), thermal (municipal incineration), uncontrolled forms of disposal (open dump, open burning). Based on the aforementioned treatments, this by-product receives, it is a non-hazardous waste. In addition, this by-product is used in the following processes: clinker production; treatment of municipal solid waste, incineration. This by-product can be modelled on two levels: treatment activity and market activity. The former one refers to the specific technology treating the by-product while the latter level represents a mix of treatments. Users are encouraged to inspect the modelling assumptions of the treatment activities and when selecting the market to additionally inspect the treatment mix. Collection and transportation of this by-product is accounted in the respective market activity, users are advised to inspect and modify the average transportation distances for a case specific modelling.
35f27159-2123-4c9e-9b70-fbb4522d740b | aluminium production, primary, ingot | IAI Area, Africa | 2015 - 2022 | ordinary transforming activity | Metals | 2420:Manufacture of basic precious and other non-ferrous metals | C - Manufacturing | 44defed2-3dc7-4d59-b3bc-23dacf1b9140 | ReferenceProduct | aluminium, primary, ingot | 41431: Unwrought aluminium | kg | 'aluminium, primary, ingot' is a metal. It is soft, non-magnetic and ductile with silvery gray metallic appearance while it is a post-transition metal. It is a direct product from electrolytic process. It is in a form of ingots. It can be used in the following applications and/or processes: automotive, household appliances, construction, mechanics and household goods. | 007429-90-5
35f27159-2123-4c9e-9b70-fbb4522d740b | aluminium production, primary, ingot | IAI Area, Africa | 2015 - 2022 | ordinary transforming activity | Metals | 2420:Manufacture of basic precious and other non-ferrous metals | C - Manufacturing | 81efea43-cfa0-43aa-bae1-698701967ffb | ByProduct | dross from Al electrolysis | 39: Wastes or scraps | kg | 'dross from Al electrolysis' is a solid waste under the category of industrial wastes. It is primarily generated in aluminium production activities. 'dross from Al electrolysis' contain the following fractions: 100% dross, aluminium electrolysis;. By the database default (and per unit of reference product),'dross from Al electrolysis' has 0% water on wet mass basis (100% dry matter) and Carbon present is of only fossil origin (0.75% on a dry matter basis). It has no heating value. This kind of by-product (recyclable or waste) is generated from ordinary transforming activities, and as such can be considered for modelling waste outputs of comparable composition. In the ecoinvent database, treatment option/s for this by-product include: deposition (residual material landfill). Based on the aforementioned treatments, this by-product receives, it is a hazardous waste. This by-product can be modelled on two levels: treatment activity and market activity. The former one refers to the specific technology treating the by-product while the latter level represents a mix of treatments. Users are encouraged to inspect the modelling assumptions of the treatment activities and when selecting the market to additionally inspect the treatment mix. Collection and transportation of this by-product is accounted in the respective market activity, users are advised to inspect and modify the average transportation distances for a case specific modelling.
35f27159-2123-4c9e-9b70-fbb4522d740b | aluminium production, primary, ingot | IAI Area, Africa | 2015 - 2022 | ordinary transforming activity | Metals | 2420:Manufacture of basic precious and other non-ferrous metals | C - Manufacturing | 82fc8ffd-e1f4-4a11-ac26-6734d9b2fe89 | ByProduct | filter dust from Al electrolysis | 39990: Other wastes n.e.c. | kg | 'filter dust from Al electrolysis' is a solid waste under the category of industrial wastes. It is primarily generated in metal production and processing activities. 'filter dust from Al electrolysis' contain the following fractions: 100% filter dust, aluminium electrolysis. By the database default (and per unit of reference product),'filter dust from Al electrolysis' has 0% water on wet mass basis (100% dry matter) and Carbon present is of only fossil origin (11.59% on a dry matter basis). It has a lower heating value of 0.18 MJ/kg . This kind of by-product (recyclable or waste) is generated from ordinary transforming activities, and as such can be considered for modelling waste outputs of comparable composition. In the ecoinvent database, treatment option/s for this by-product include: deposition (residual material landfill). Based on the aforementioned treatments, this by-product receives, it is a hazardous waste. This by-product can be modelled on two levels: treatment activity and market activity. The former one refers to the specific technology treating the by-product while the latter level represents a mix of treatments. Users are encouraged to inspect the modelling assumptions of the treatment activities and when selecting the market to additionally inspect the treatment mix. Collection and transportation of this by-product is accounted in the respective market activity, users are advised to inspect and modify the average transportation distances for a case specific modelling.
35f27159-2123-4c9e-9b70-fbb4522d740b | aluminium production, primary, ingot | IAI Area, Africa | 2015 - 2022 | ordinary transforming activity | Metals | 2420:Manufacture of basic precious and other non-ferrous metals | C - Manufacturing | 240c1a3c-1aba-4528-afc3-3f27f56583be | ByProduct | inert waste, for final disposal | 39: Wastes or scraps | kg | 'inert waste, for final disposal' is a solid waste under the category of construction and demolition wastes. It can be sourced in many and various ways and therefore it can belong in the following waste categories: industrial. It is primarily generated in a wide range of production, construction activities in different sectors. 'inert waste, for final disposal' contain the following fractions: 100% inert waste (inorganic building materials like concrete and bricks, excavation materials, similar materials). By the database default (and per unit of reference product),'inert waste, for final disposal' has 0.5% water on wet mass basis (99.5% dry matter) and it has no Carbon content. It has no heating value. This kind of by-product (recyclable or waste) is generated from ordinary transforming activities, and as such can be considered for modelling waste outputs of comparable composition. In the ecoinvent database, treatment option/s for this by-product include: deposition (inert material landfill). Based on the aforementioned treatments, this by-product receives, it is a non-hazardous waste. This by-product can be modelled on two levels: treatment activity and market activity. The former one refers to the specific technology treating the by-product while the latter level represents a mix of treatments. Users are encouraged to inspect the modelling assumptions of the treatment activities and when selecting the market to additionally inspect the treatment mix. Collection and transportation of this by-product is accounted in the respective market activity, users are advised to inspect and modify the average transportation distances for a case specific modelling.
1e0d8456-de17-473a-abf7-c04474d4c0ce | bale loading | GLO | 1991 - 2022 | ordinary transforming activity | Agriculture & Animal Husbandry | 0163:Post-harvest crop activities | A - Agriculture, forestry and fishing | bab2d2e5-e35f-4264-82ff-7d8e6dc222c1 | ReferenceProduct | bale loading | 86111: Post-harvest crop services | unit | This is delivering the service of 'bale loading', for 1 straw bale (mass of 160 kg) with bale gripper onto trailer. The service does not include transportation of the bales to the farm. A user wishing to model this service and is aware that within his/her model there is a production of 320 kg of straw while in this service assumes a bale of 160 kg, there the user can model 2 bales of this service for their model.
169ba64b-ed3e-4099-b8f1-d0a6a40b8a3c | treatment of residue from mechanical treatment, industrial device, municipal waste incineration | CH | 1994 - 2022 | ordinary transforming activity | Waste Treatment & Recycling | 3821:Treatment and disposal of non-hazardous waste | E - Water supply; sewerage, waste management and remediation activities | 76690609-bfa8-4e1e-bd15-60d6e4ab9580 | ReferenceProduct | residue from mechanical treatment, industrial device | 39: Wastes or scraps | kg | 'residue from mechanical treatment, industrial device' is a solid waste under the category of industrial wastes. It is primarily generated in the end-of-life of industrial device. 'residue from mechanical treatment, industrial device' contain the following fractions: 1.54% rubber; 37.7% Plastics from electronic consumer goods; 37.7% Plastics from electronic industrial goods; 22.4% MSWI iron scrap; 0.0742% Alu in MSW; 0.0767% Glass; 0.596% wiring copper; 0.0136% Pb in ASR inert; 0.00693% silver. By the database default (and per unit of reference product),'residue from mechanical treatment, industrial device' has 0% water on wet mass basis (100% dry matter) and Carbon present is of only fossil origin (64.05% on a dry matter basis). It has a higher heating value of 27.76 MJ/kg . This kind of by-product (recyclable or waste) is generated in a specific treatment process, and as such is not intended to be used as for modelling waste outputs from other activities. In the ecoinvent database, treatment option/s for this by-product include: thermal (municipal incineration). Based on the aforementioned treatments, this by-product receives, it is a non-hazardous waste. This by-product can be modelled on two levels: treatment activity and market activity. The former one refers to the specific technology treating the by-product while the latter level represents a mix of treatments. Users are encouraged to inspect the modelling assumptions of the treatment activities and when selecting the market to additionally inspect the treatment mix. Collection and transportation of this by-product is accounted in the respective market activity, users are advised to inspect and modify the average transportation distances for a case specific modelling.
169ba64b-ed3e-4099-b8f1-d0a6a40b8a3c | treatment of residue from mechanical treatment, industrial device, municipal waste incineration | CH | 1994 - 2022 | ordinary transforming activity | Waste Treatment & Recycling | 3821:Treatment and disposal of non-hazardous waste | E - Water supply; sewerage, waste management and remediation activities | 7f6bb533-2d3c-43a6-ac60-6eef299d7c52 | ByProduct | waste cement, hydrated | 39: Wastes or scraps | kg | 'waste cement, hydrated' is a solid waste under the category of construction and demolition wastes. It is primarily generated in construction and demolition of building infrastructure. 'waste cement, hydrated' contain the following fractions: 100% cement hydrated. By the database default (and per unit of reference product),'waste cement, hydrated' has 0% water on wet mass basis (100% dry matter) and it has no Carbon content. It has no heating value. This kind of by-product (recyclable or waste) is generated from ordinary transforming activities, and as such can be considered for modelling waste outputs of comparable composition. In the ecoinvent database, treatment option/s for this by-product include: deposition (residual material landfill). Based on the aforementioned treatments, this by-product receives, it is a hazardous waste. This by-product can be modelled on two levels: treatment activity and market activity. The former one refers to the specific technology treating the by-product while the latter level represents a mix of treatments. Users are encouraged to inspect the modelling assumptions of the treatment activities and when selecting the market to additionally inspect the treatment mix. Collection and transportation of this by-product is accounted in the respective market activity, users are advised to inspect and modify the average transportation distances for a case specific modelling.
8a5fbc37-7b21-46be-8f00-9640e5505461 | molybdenum production | GLO | 2000 - 2022 | ordinary transforming activity | Metals | 2420:Manufacture of basic precious and other non-ferrous metals | C - Manufacturing | a9933f96-aeab-449a-9731-558b24af2d94 | ReferenceProduct | molybdenum | 41601: Tungsten, molybdenum, tantalum, magnesium, cobalt, cadmium, titanium, zirconium, beryllium, gallium, hafnium, […] | kg | 'molybdenum' is a metal. It is shiny and silvery, produced as a solid grey powder and it is a transition metal. It is a direct product of hydrometallurgical process. It can be used in the following applications and/or processes: alloys production, as lubricant additive, catalysts for the petroleum industry, inks for circuit boards, pigments and electrodes. | 007439-98-7
8a5fbc37-7b21-46be-8f00-9640e5505461 | molybdenum production | GLO | 2000 - 2022 | ordinary transforming activity | Metals | 2420:Manufacture of basic precious and other non-ferrous metals | C - Manufacturing | 27299f2c-5571-422a-8c7d-c0f8498b5704 | ByProduct | cadmium sludge from zinc electrolysis | 39367: Waste and scrap of tungsten, molybdenum, tantalum, magnesium, cobalt, cadmium, titanium, zirconium, beryllium […] | kg | 'cadmium sludge from zinc electrolysis' is a product that belongs to the metal sector. It contains cadmium, which is a transition metal, with a content of 45%. It is a by-product of molybdenum production and primary zinc production from concentrate. It is used for the production of primary cadmium.
8a5fbc37-7b21-46be-8f00-9640e5505461 | molybdenum production | GLO | 2000 - 2022 | ordinary transforming activity | Metals | 2420:Manufacture of basic precious and other non-ferrous metals | C - Manufacturing | 78acb00f-79bf-486e-98bd-8d68ac7e51a2 | ByProduct | indium rich leaching residues, from zinc production | 41601: Tungsten, molybdenum, tantalum, magnesium, cobalt, cadmium, titanium, zirconium, beryllium, gallium, hafnium, […] | kg | 'indium rich leaching residues, from zinc production' is a product that belongs to the metal sector. It has a 0.011% indium content, which is a post-transition metal. It is a by-product generated by the molybdenum production and primary zinc production. It can be used in the following applications and/or processes: to produce indium.
8a5fbc37-7b21-46be-8f00-9640e5505461 | molybdenum production | GLO | 2000 - 2022 | ordinary transforming activity | Metals | 2420:Manufacture of basic precious and other non-ferrous metals | C - Manufacturing | 240c1a3c-1aba-4528-afc3-3f27f56583be | ByProduct | inert waste, for final disposal | 39: Wastes or scraps | kg | 'inert waste, for final disposal' is a solid waste under the category of construction and demolition wastes. It can be sourced in many and various ways and therefore it can belong in the following waste categories: industrial. It is primarily generated in a wide range of production, construction activities in different sectors. 'inert waste, for final disposal' contain the following fractions: 100% inert waste (inorganic building materials like concrete and bricks, excavation materials, similar materials). By the database default (and per unit of reference product),'inert waste, for final disposal' has 0.5% water on wet mass basis (99.5% dry matter) and it has no Carbon content. It has no heating value. This kind of by-product (recyclable or waste) is generated from ordinary transforming activities, and as such can be considered for modelling waste outputs of comparable composition. In the ecoinvent database, treatment option/s for this by-product include: deposition (inert material landfill). Based on the aforementioned treatments, this by-product receives, it is a non-hazardous waste. This by-product can be modelled on two levels: treatment activity and market activity. The former one refers to the specific technology treating the by-product while the latter level represents a mix of treatments. Users are encouraged to inspect the modelling assumptions of the treatment activities and when selecting the market to additionally inspect the treatment mix. Collection and transportation of this by-product is accounted in the respective market activity, users are advised to inspect and modify the average transportation distances for a case specific modelling.
8a5fbc37-7b21-46be-8f00-9640e5505461 | molybdenum production | GLO | 2000 - 2022 | ordinary transforming activity | Metals | 2420:Manufacture of basic precious and other non-ferrous metals | C - Manufacturing | 3055997a-d565-4c92-9a91-431801587a3b | ByProduct | wastewater, unpolluted | 39990: Other wastes n.e.c. | m3 | 'wastewater, unpolluted' is a by-product (wastewater) produced from residential sources. It is generated from a wide range of residential, industrial and commercial activities. By the database default (and per unit of reference product),'wastewater, unpolluted' has the following physicochemical characteristics: C: 0 kg/m3 , N: 0 kg/m3 , P: 0 kg/m3. This by-product can have a regional-specific composition; users are prompted to refer to the properties of this wastewater (in activities treating them) for a detailed elemental composition. This kind of by-product (wastewater) is generated from ordinary transforming activities, and as such can be considered for modelling wastewater outputs of comparable composition. In the ecoinvent database, treatment option/s for this wastewater include: wastewater treatment plant. This by-product can be modelled on two levels: treatment activity and market activity. The former one refers to the specific technology treating the by-product while the latter level represents a mix of treatments. Users are encouraged to inspect the modelling assumptions of the treatment activities and when selecting the market to additionally inspect the treatment mix. Collection and transportation of wastewater is accounted in the respective market activity with the use of sewer infrastructure; Transportation of wastewater through a sewer grid results in losses until the wastewater enters the wastewater treatment plant. Direct emissions due to those losses are considered in the market activity. Losses are regional specific and thus users are encouraged to inspect the regional modelling assumptions.
458533d7-48d1-5af5-9eb8-77c8d696db3a | natural gas, high pressure, import from QA | GLO | 2000 - 2022 | ordinary transforming activity | Fuels | 3520:Manufacture of gas; distribution of gaseous fuels through mains | D - Electricity, gas, steam and air conditioning supply | a9007f10-7e39-4d50-8f4a-d6d03ce3d673 | ReferenceProduct | natural gas, high pressure | 12020: Natural gas, liquefied or in the gaseous state | m3 | ‘natural gas, high pressure' is a fossil fuel, for which a generic gross calorific value (GCV) of 40MJ/m3, a net calorific value (NCV) of 36.0 MJ/m3 and a density of 0.735kg/m3 for natural gas are applied, in line with the global statistics (referring to standard cubic meters, Sm3, measured at 15°C and 1013 mbar). It is used as a gaseous fuel and is sourced from oil and gas production and evaporation of liquid natural gas. The initial overpressure of the gas is 1-5 bar (1000-5000 hPa). Natural gas supplied at high pressure is predominantly used by large consumers, e.g., power plants and industries. | 014493-06-2
9ab58372-228b-4ee2-8eea-80a157befef9 | water works construction, capacity 1.1E10l/year, conventional treatment | Europe without Switzerland | 2009 - 2022 | ordinary transforming activity | Infrastructure & Machinery; Water Supply | 4220:Construction of utility projects | F - Construction | 18eadf40-089b-441a-b868-5d07e9449992 | ReferenceProduct | water works, capacity 1.1E10l/year | 53253: Sewage and water treatment plants | unit | This is an immobile infrastructure, representing the construction of water works, capacity 1.1E10l/year. The infrastructure represents a medium-sized potable water conventional treatment plant of 30,000m3/day, with a lifetime of 60 years. It consists of coagulation and decantation, filtration and disinfection. The process includes building materials, their decommission and land use.
9ab58372-228b-4ee2-8eea-80a157befef9 | water works construction, capacity 1.1E10l/year, conventional treatment | Europe without Switzerland | 2009 - 2022 | ordinary transforming activity | Infrastructure & Machinery; Water Supply | 4220:Construction of utility projects | F - Construction | cc755744-10f3-4cf9-8d17-fbf308dd5c5a | ByProduct | aluminium scrap, post-consumer | 39363: Waste and scrap of aluminium | kg | 'aluminium scrap, post-consumer' is a solid waste under the category of industrial wastes. It can be sourced in many and various ways and therefore it can belong in the following waste categories: construction and demolition. It is primarily generated in construction activities. 'aluminium scrap, post-consumer' contain the following fractions: 100% aluminium fraction with potential impurities. By the database default (and per unit of reference product),'aluminium scrap, post-consumer' has 0% water on wet mass basis (100% dry matter) and it has no Carbon content. It has no heating value. This kind of by-product (recyclable or waste) is generated from ordinary transforming activities, and as such can be considered for modelling waste outputs of comparable composition. In the ecoinvent database, this by-product is used in the following processes: treatment of aluminium scrap, post-consumer, by collecting, sorting, cleaning, pressing. This by-product can be modelled on two levels: treatment activity and market activity. The former one refers to the specific technology treating the by-product while the latter level represents a mix of treatments. Users are encouraged to inspect the modelling assumptions of the treatment activities and when selecting the market to additionally inspect the treatment mix. Collection and transportation of this by-product is accounted in the respective market activity, users are advised to inspect and modify the average transportation distances for a case specific modelling.
9ab58372-228b-4ee2-8eea-80a157befef9 | water works construction, capacity 1.1E10l/year, conventional treatment | Europe without Switzerland | 2009 - 2022 | ordinary transforming activity | Infrastructure & Machinery; Water Supply | 4220:Construction of utility projects | F - Construction | cc0d4252-6207-41d6-8567-bcbad58a7bef | ByProduct | copper scrap, sorted, pressed | 39361: Waste and scrap of copper | kg | 'copper scrap, sorted, pressed' is a solid waste under the category of industrial wastes. It can be sourced in many and various ways and therefore it can belong in the following waste categories: construction and demolition. It is primarily generated in construction activities and during waste treatment processes. 'copper scrap, sorted, pressed' contain the following fractions: 100% copper scrap. By the database default (and per unit of reference product),'copper scrap, sorted, pressed' has 0% water on wet mass basis (100% dry matter) and it has no Carbon content. It has no heating value. This kind of by-product (recyclable or waste) is generated from ordinary transforming activities, and as such can be considered for modelling waste outputs of comparable composition. In the ecoinvent database, this by-product is used in the following processes: treatment of copper scrap by electrolytic refining. This by-product can be modelled on two levels: treatment activity and market activity. The former one refers to the specific technology treating the by-product while the latter level represents a mix of treatments. Users are encouraged to inspect the modelling assumptions of the treatment activities and when selecting the market to additionally inspect the treatment mix. Collection and transportation of this by-product is accounted in the respective market activity, users are advised to inspect and modify the average transportation distances for a case specific modelling.
9ab58372-228b-4ee2-8eea-80a157befef9 | water works construction, capacity 1.1E10l/year, conventional treatment | Europe without Switzerland | 2009 - 2022 | ordinary transforming activity | Infrastructure & Machinery; Water Supply | 4220:Construction of utility projects | F - Construction | 27da8130-82ba-485c-a800-b89efdcb0491 | ByProduct | municipal solid waste | 39910: Municipal waste | kg | 'municipal solid waste' is a solid waste under the category of residential wastes. It can be sourced in many and various ways and therefore it can belong in all waste categories (commercial and institutional, industrial and construction and demolition). It is primarily generated in a wide range of activities from many different sectors. 'municipal solid waste' contain the following fractions: plastics, paper, glass, metals, organic waste, textiles and potentially others. . By the database default (and per unit of reference product),'municipal solid waste' has 22.9% water on wet mass basis (77.1% dry matter) and Carbon present is of both fossil (17.15% on a dry matter basis), and non-fossil origin (26.17% on a dry matter basis). It has a lower heating value of 11.74 MJ/kg . This kind of by-product (recyclable or waste) is generated from ordinary transforming activities, and as such can be considered for modelling waste outputs of comparable composition. In the ecoinvent database, treatment option/s for this by-product include: deposition (sanitary landfill, unsanitary landfill), thermal (municipal incineration), uncontrolled forms of disposal (open dump, open burning). Based on the aforementioned treatments, this by-product receives, it is a non-hazardous waste. In addition, this by-product is used in the following processes: clinker production; treatment of municipal solid waste, incineration. This by-product can be modelled on two levels: treatment activity and market activity. The former one refers to the specific technology treating the by-product while the latter level represents a mix of treatments. Users are encouraged to inspect the modelling assumptions of the treatment activities and when selecting the market to additionally inspect the treatment mix. Collection and transportation of this by-product is accounted in the respective market activity, users are advised to inspect and modify the average transportation distances for a case specific modelling.
9ab58372-228b-4ee2-8eea-80a157befef9 | water works construction, capacity 1.1E10l/year, conventional treatment | Europe without Switzerland | 2009 - 2022 | ordinary transforming activity | Infrastructure & Machinery; Water Supply | 4220:Construction of utility projects | F - Construction | d1a4a803-c563-4740-84cf-3c21a488bd74 | ByProduct | scrap steel | 39310: Slag, dross, scalings and other waste from the manufacture of iron or steel | kg | 'scrap steel' is a solid waste under the category of industrial wastes. It can be sourced in many and various ways and therefore it can belong in the following waste categories: construction and demolition. It is primarily generated in a wide range of production activities in many different sectors. 'scrap steel' contain the following fractions: 100& steel scrap. By the database default (and per unit of reference product),'scrap steel' has 0% water on wet mass basis (100% dry matter) and it has no Carbon content. It has no heating value. This kind of by-product (recyclable or waste) is generated from ordinary transforming activities, and as such can be considered for modelling waste outputs of comparable composition. In the ecoinvent database, treatment option/s for this by-product include: deposition (inert material landfill), thermal (municipal incineration). Based on the aforementioned treatments, this by-product receives, it is a non-hazardous waste. In addition, this by-product is used in the following processes: clinker production. This by-product can be modelled on two levels: treatment activity and market activity. The former one refers to the specific technology treating the by-product while the latter level represents a mix of treatments. Users are encouraged to inspect the modelling assumptions of the treatment activities and when selecting the market to additionally inspect the treatment mix. Collection and transportation of this by-product is accounted in the respective market activity, users are advised to inspect and modify the average transportation distances for a case specific modelling. | 007439-89-6
9ab58372-228b-4ee2-8eea-80a157befef9 | water works construction, capacity 1.1E10l/year, conventional treatment | Europe without Switzerland | 2009 - 2022 | ordinary transforming activity | Infrastructure & Machinery; Water Supply | 4220:Construction of utility projects | F - Construction | 93bd3d97-0440-4e9f-8f69-6324fe28c4b6 | ByProduct | waste glass pane in burnable frame | 37111: Glass in the mass, in balls (except microspheres), rods or tubes, unworked; waste and scrap of glass | kg | 'waste glass pane in burnable frame' is a solid waste under the category of construction and demolition wastes. It is primarily generated in construction of building infrastructure. 'waste glass pane in burnable frame' contain the following fractions: 100% inert waste (glass) acompanied with a wooden frame. By the database default (and per unit of reference product),'waste glass pane in burnable frame' has 0% water on wet mass basis (100% dry matter) and it has no Carbon content. It has no heating value. This kind of by-product (recyclable or waste) is generated from ordinary transforming activities, and as such can be considered for modelling waste outputs of comparable composition. In the ecoinvent database, this by-product is used in the following processes: treatment of waste glass pane in burnable frame, collection for final disposal; treatment of waste glass pane in burnable frame, sorting plant. Based on the aforementioned treatments, this by-product receives, it is a non-hazardous waste. This by-product can be modelled on two levels: treatment activity and market activity. The former one refers to the specific technology treating the by-product while the latter level represents a mix of treatments. Users are encouraged to inspect the modelling assumptions of the treatment activities and when selecting the market to additionally inspect the treatment mix. Collection and transportation of this by-product is accounted in the respective market activity, users are advised to inspect and modify the average transportation distances for a case specific modelling.
9ab58372-228b-4ee2-8eea-80a157befef9 | water works construction, capacity 1.1E10l/year, conventional treatment | Europe without Switzerland | 2009 - 2022 | ordinary transforming activity | Infrastructure & Machinery; Water Supply | 4220:Construction of utility projects | F - Construction | 88afd721-07ec-4910-a004-fa3fecb6bf70 | ByProduct | waste plastic, mixture | 39270: Waste, parings and scrap of plastics | kg | 'waste plastic, mixture' is a solid waste under the category of construction and demolition wastes. It can be sourced in many and various ways and therefore it can belong in all waste categories (commercial and institutional, industrial and construction and demolition). It is primarily generated in a wide range of production activities in many different sectors, like building infrastructure, production of plastics, chemicals, aircrafts, ferries, heavy machinery, etc. 'waste plastic, mixture' contain the following fractions: 100% waste mixed plastics. By the database default (and per unit of reference product),'waste plastic, mixture' has 15.3% water on wet mass basis (84.7% dry matter) and Carbon present is of only fossil origin (74.73% on a dry matter basis). It has a higher heating value of 34.05 MJ/kg . This kind of by-product (recyclable or waste) is generated from ordinary transforming activities, and as such can be considered for modelling waste outputs of comparable composition. In the ecoinvent database, treatment option/s for this by-product include: deposition (sanitary landfill, unsanitary landfill), thermal (municipal incineration), uncontrolled forms of disposal (open dump, open burning). Based on the aforementioned treatments, this by-product receives, it is a non-hazardous waste. In addition, this by-product is used in the following processes: clinker production. This by-product can be modelled on two levels: treatment activity and market activity. The former one refers to the specific technology treating the by-product while the latter level represents a mix of treatments. Users are encouraged to inspect the modelling assumptions of the treatment activities and when selecting the market to additionally inspect the treatment mix. Collection and transportation of this by-product is accounted in the respective market activity, users are advised to inspect and modify the average transportation distances for a case specific modelling.
9ab58372-228b-4ee2-8eea-80a157befef9 | water works construction, capacity 1.1E10l/year, conventional treatment | Europe without Switzerland | 2009 - 2022 | ordinary transforming activity | Infrastructure & Machinery; Water Supply | 4220:Construction of utility projects | F - Construction | 9219c94a-7a25-4a4c-b25d-c096fdd50d47 | ByProduct | waste polyvinylchloride | 39270: Waste, parings and scrap of plastics | kg | 'waste polyvinylchloride' is a solid waste under the category of construction and demolition wastes. It can be sourced in many and various ways and therefore it can belong in all waste categories (commercial and institutional, industrial and construction and demolition). It is primarily generated in a wide range of production activities in many different sectors, like building infrastructure, metal processing, electric apparatuses, heavy machinery, etc. 'waste polyvinylchloride' contain the following fractions: 100% waste polyvinylchloride (PVC). By the database default (and per unit of reference product),'waste polyvinylchloride' has 0.2% water on wet mass basis (99.8% dry matter) and Carbon present is of only fossil origin (44.09% on a dry matter basis). It has a higher heating value of 21.67 MJ/kg . This kind of by-product (recyclable or waste) is generated from ordinary transforming activities, and as such can be considered for modelling waste outputs of comparable composition. In the ecoinvent database, treatment option/s for this by-product include: deposition (sanitary landfill, unsanitary landfill), thermal (municipal incineration), uncontrolled forms of disposal (open dump, open burning). Based on the aforementioned treatments, this by-product receives, it is a non-hazardous waste. This by-product can be modelled on two levels: treatment activity and market activity. The former one refers to the specific technology treating the by-product while the latter level represents a mix of treatments. Users are encouraged to inspect the modelling assumptions of the treatment activities and when selecting the market to additionally inspect the treatment mix. Collection and transportation of this by-product is accounted in the respective market activity, users are advised to inspect and modify the average transportation distances for a case specific modelling. | 009002-86-2
9ab58372-228b-4ee2-8eea-80a157befef9 | water works construction, capacity 1.1E10l/year, conventional treatment | Europe without Switzerland | 2009 - 2022 | ordinary transforming activity | Infrastructure & Machinery; Water Supply | 4220:Construction of utility projects | F - Construction | 5357a067-f798-46fb-97b0-fa18f723341b | ByProduct | waste reinforced concrete | 39: Wastes or scraps | kg | 'waste reinforced concrete' is a solid waste under the category of construction and demolition wastes. It is primarily generated in construction of building infrastructure. 'waste reinforced concrete' contain the following fractions: 97 % inert material and 3 % steel. By the database default (and per unit of reference product),'waste reinforced concrete' has 0.582000000000005% water on wet mass basis (99.418% dry matter) and it has no Carbon content. It has no heating value. This kind of by-product (recyclable or waste) is generated from ordinary transforming activities, and as such can be considered for modelling waste outputs of comparable composition. In the ecoinvent database, this by-product is used in the following processes: treatment of waste reinforced concrete, collection for final disposal; treatment of waste reinforced concrete, recycling; treatment of waste reinforced concrete, sorting plant. Based on the aforementioned treatments, this by-product receives, it is a non-hazardous waste. This by-product can be modelled on two levels: treatment activity and market activity. The former one refers to the specific technology treating the by-product while the latter level represents a mix of treatments. Users are encouraged to inspect the modelling assumptions of the treatment activities and when selecting the market to additionally inspect the treatment mix. Collection and transportation of this by-product is accounted in the respective market activity, users are advised to inspect and modify the average transportation distances for a case specific modelling.
9ab58372-228b-4ee2-8eea-80a157befef9 | water works construction, capacity 1.1E10l/year, conventional treatment | Europe without Switzerland | 2009 - 2022 | ordinary transforming activity | Infrastructure & Machinery; Water Supply | 4220:Construction of utility projects | F - Construction | 9a8c2994-7cbb-4d86-a1b7-27fc0c4e49e3 | ByProduct | waste reinforcement steel | 39310: Slag, dross, scalings and other waste from the manufacture of iron or steel | kg | 'waste reinforcement steel' is a solid waste under the category of construction and demolition wastes. It can be sourced in many and various ways and therefore it can belong in the following waste categories: industrial. It is primarily generated in a wide range of construction activities in many different sectors. 'waste reinforcement steel' contain the following fractions: 100% waste steel. By the database default (and per unit of reference product),'waste reinforcement steel' has 0% water on wet mass basis (100% dry matter) and it has no Carbon content. It has no heating value. This kind of by-product (recyclable or waste) is generated from ordinary transforming activities, and as such can be considered for modelling waste outputs of comparable composition. In the ecoinvent database, this by-product is used in the following processes: treatment of waste reinforcement steel, collection for final disposal; treatment of waste reinforcement steel, recycling; treatment of waste reinforcement steel, sorting plant. Based on the aforementioned treatments, this by-product receives, it is a non-hazardous waste. This by-product can be modelled on two levels: treatment activity and market activity. The former one refers to the specific technology treating the by-product while the latter level represents a mix of treatments. Users are encouraged to inspect the modelling assumptions of the treatment activities and when selecting the market to additionally inspect the treatment mix. Collection and transportation of this by-product is accounted in the respective market activity, users are advised to inspect and modify the average transportation distances for a case specific modelling. | 007439-89-6
9ab58372-228b-4ee2-8eea-80a157befef9 | water works construction, capacity 1.1E10l/year, conventional treatment | Europe without Switzerland | 2009 - 2022 | ordinary transforming activity | Infrastructure & Machinery; Water Supply | 4220:Construction of utility projects | F - Construction | 6f2eb438-cde2-4d07-a770-d023a988a9c4 | ByProduct | waste wood, untreated | 3928: Sawdust and wood waste and scrap | kg | 'waste wood, untreated' is a solid waste under the category of construction and demolition wastes. It can be sourced in many and various ways and therefore it can belong in the following waste categories: industrial. It is primarily generated in construction of building infrastructure and in different industrial applications like production of chemicals, natural fibres, paper and agricultural products, ect. 'waste wood, untreated' contain the following fractions: 100 % untreated waste wood chips. By the database default (and per unit of reference product),'waste wood, untreated' has 20% water on wet mass basis (80% dry matter) and Carbon present is of only non-fossil origin (48.63% on a dry matter basis). It has a lower heating value of 13.99 MJ/kg . This kind of by-product (recyclable or waste) is generated from ordinary transforming activities, and as such can be considered for modelling waste outputs of comparable composition. In the ecoinvent database, treatment option/s for this by-product include: deposition (sanitary landfill, unsanitary landfill), thermal (municipal incineration), uncontrolled forms of disposal (open dump, open burning). Based on the aforementioned treatments, this by-product receives, it is a non-hazardous waste. In addition, this by-product is used in the following processes: clinker production; heat production, untreated waste wood, at furnace 1000-5000 kW; heat production, untreated waste wood, at furnace 1000-5000 kW, state-of-the-art 2014. This by-product can be modelled on two levels: treatment activity and market activity. The former one refers to the specific technology treating the by-product while the latter level represents a mix of treatments. Users are encouraged to inspect the modelling assumptions of the treatment activities and when selecting the market to additionally inspect the treatment mix. Collection and transportation of this by-product is accounted in the respective market activity, users are advised to inspect and modify the average transportation distances for a case specific modelling.
138e94aa-c3f8-43f4-9b89-093bd6736eba | market for stretch blow moulding | GLO | 2011 - 2022 | market activity | Chemicals | 2220:Manufacture of plastics products | C - Manufacturing | 1e16715e-6aa4-4649-92bd-304400d6c246 | ReferenceProduct | stretch blow moulding | 89200: Moulding, pressing, stamping, extruding and similar plastic manufacturing services | kg | This is delivering the service of 'stretch blow moulding'. Stretch blow molding is a special form of blow molding. The process exploits the fact that high degrees of orientation can be introduced in plastics by drawing at temperatures near the glass transition temperature or crystalline melting point. Mechanical properties are considerably improved in this way. In this process, the preform is drawn not only in the circumferential direction (as with extrusion blow molding) but also in the machine direction. The longitudinal drawing is brought about mechanically by using a ram. Because of the relatively low temperature at which this process is carried out, high deformation forces are required (air pressure up to 2 MPa). In the service of strech blow moulding, 1 kg of this process corresponds to 0.978 kg of strech blow moulded plastic.The converted amount of plastics is not included into the dataset. Thus, this service should be used along with 1 kg of thermoplastic materials, like polyvinyl chloride (PVC), polypropylene (PP), and polyethylene terephthalate (PETP).
fb1c5b79-2ede-46e0-8c90-9683a672687e | market for used air filter central unit, 600 m3/h | GLO | 2011 - 2022 | market activity | Waste Treatment & Recycling | 3830:Materials recovery | E - Water supply; sewerage, waste management and remediation activities | b4cbdbae-1427-4fe2-8388-cab714a46011 | ReferenceProduct | used air filter central unit, 600 m3/h | 39990: Other wastes n.e.c. | unit | 'used air filter central unit, 600 m3/h' is a solid waste under the category of construction and demolition wastes. It is primarily generated in ventilation system production activities. 'used air filter central unit, 600 m3/h' contain the following fractions: polyester fleece and frame galvanised steel. By the database default (and per unit of reference product),'used air filter central unit, 600 m3/h' has 0% water on wet mass basis (100% dry matter) and Carbon present is of only fossil origin (8.53% on a dry matter basis). It has no heating value. This kind of by-product (recyclable or waste) is generated from ordinary transforming activities, and as such can be considered for modelling waste outputs of comparable composition. In the ecoinvent database, this by-product is used in the following processes: treatment of used air filter, central unit, 600 m3/h. Based on the aforementioned treatments, this by-product receives, it is a non-hazardous waste. This by-product can be modelled on two levels: treatment activity and market activity. The former one refers to the specific technology treating the by-product while the latter level represents a mix of treatments. Users are encouraged to inspect the modelling assumptions of the treatment activities and when selecting the market to additionally inspect the treatment mix. Collection and transportation of this by-product is accounted in the respective market activity, users are advised to inspect and modify the average transportation distances for a case specific modelling.
ea204bf1-619b-4232-b1ca-d585e4fabab5 | market for transport, passenger car, small size, petrol, EURO 3 | GLO | 2012 - 2022 | market activity | Transport | 4922:Other passenger land transport | H - Transportation and storage | 2496b794-9414-40bf-8545-5b84925b2f5f | ReferenceProduct | transport, passenger car, small size, petrol, EURO 3 | 64119: Other land transportation services of passengers, n.e.c. | km | This is delivering the service of average transportation of passenger/s across one kilometre (km). This service only considers the transportation of passengers. The vehicle operates with petrol, its emission standard is classified as EURO3. The average passenger load factor is considered to in total 97.2 kg. The dry weight of the vehicle is considered to be 1200 kg and its lifetime is 150000 km. A user that wish to model a different average load factor should modify this product or its producing activity.
209a728e-a6f8-4153-8360-6d4ec06fa323 | market for adhesive, for metal | GLO | 2011 - 2022 | market activity | Chemicals; Metals | 2029:Manufacture of other chemical products n.e.c. | C - Manufacturing | fa11f755-b0fc-4b50-b3cc-6acde5908f28 | ReferenceProduct | adhesive, for metal | 35499: Other chemical products n.e.c. | kg | The product 'adhesive, for metal' represents a mixture of organic chemicals, liquid epoxy resin, hydrated lime and silica sand which is mainly applied in the production of aluminium window frames.
80880cf9-ee29-547c-8c01-b405f444ecbe | market for sawnwood, lath, softwood, raw, dried (u=20%) | GLO | 2019 - 2022 | market activity | Wood | 1610:Sawmilling and planing of wood | C - Manufacturing | 1458c180-5333-475e-88d2-7886d76e779e | ReferenceProduct | sawnwood, lath, softwood, raw, dried (u=20%) | 31101: Wood, sawn or chipped lengthwise, sliced or peeled, of a thickness exceeding 6 mm, of coniferous wood | m3 | The product 'sawnwood, lath, softwood, raw, dried (u=20%)' represents sawn, softwood which has been kiln or air dried to a water content (water in wet mass [kg] / dry mass [kg]) of 20 %. Lath are, similar to beams, flat wooden construction elements with a cross section from 20mmx40mm to most commonly 40mmx60mm. Production takes place at a sawmill. Sawnwood is used as a construction material, for the production of wooden furniture, glued laminated timber, and wooden boards. Laths are mainly used in substructure for facades, floors and inner plating of walls.
c18a0605-6e2c-4a67-a2c9-28b46a430ae3 | electricity production, wind, <1MW turbine, onshore | US-TRE | 2000 - 2022 | ordinary transforming activity | Electricity | 3510:Electric power generation, transmission and distribution | D - Electricity, gas, steam and air conditioning supply | 66c93e71-f32b-4591-901c-55395db5c132 | ReferenceProduct | electricity, high voltage | 17100: Electrical energy | kWh | This product represents electrical energy measured in kWh. If electricity is taken from a market for electricity, the transmission infrastructure, country-specific losses and transformation losses (for markets for medium and low voltage) are included. Covers voltages above 24 kV.
c18a0605-6e2c-4a67-a2c9-28b46a430ae3 | electricity production, wind, <1MW turbine, onshore | US-TRE | 2000 - 2022 | ordinary transforming activity | Electricity | 3510:Electric power generation, transmission and distribution | D - Electricity, gas, steam and air conditioning supply | 1b30b018-ac39-41f4-a9e0-92057eef8bb8 | ByProduct | waste mineral oil | 39990: Other wastes n.e.c. | kg | 'waste mineral oil' is a liquid waste under the category of industrial wastes. It is primarily generated in a wide range of industrial activities in many different sectors. 'waste mineral oil' contain the following fractions: 100% waste mineral oil. By the database default (and per unit of reference product),'waste mineral oil' has 10% water on wet mass basis (90% dry matter) and Carbon present is of only fossil origin (86.44% on a dry matter basis). It has a higher heating value of 41.8 MJ/kg . This kind of by-product (recyclable or waste) is generated from ordinary transforming activities, and as such can be considered for modelling waste outputs of comparable composition. In the ecoinvent database, treatment option/s for this by-product include: thermal (hazardous waste incineration). Based on the aforementioned treatments this by-product receives, it is a hazardous waste. In addition, this by-product is used in the following processes: clinker production. This by-product can be modelled on two levels: treatment activity and market activity. The former one refers to the specific technology treating the by-product while the latter level represents a mix of treatments. Users are encouraged to inspect the modelling assumptions of the treatment activities and when selecting the market to additionally inspect the treatment mix. Collection and transportation of this by-product is accounted in the respective market activity, users are advised to inspect and modify the average transportation distances for a case specific modelling.
7a219857-ebf2-4c9d-9c80-8caa57554b15 | tellurium production, semiconductor-grade | GLO | 1992 - 2022 | ordinary transforming activity | Metals | 2011:Manufacture of basic chemicals | C - Manufacturing | 985d3352-c275-48a6-a99c-b0a5d28b7a24 | ReferenceProduct | tellurium, semiconductor-grade | 34231: Chemical elements n.e.c.; inorganic acids except phosphoric, nitric and sulphonitric; inorganic oxygen compoun[…] | kg | 'tellurium, semiconductor-grade' is an inorganic substance with a CAS no. : 013494-80-9. It is called 'tellurium' under IUPAC naming and its molecular formula is: Te. It is solid under normal conditions of temperature and pressure and has a powder form. It is modelled as a pure substance. Modelling this substance in a solution requires the user to add the solvent of their choice in their models. There is no publicly available information about the consumption of this substance on a consumer level. On industrial sites, the substance is used for the manufacture of products in the following sectors: metals. | 013494-80-9
7a219857-ebf2-4c9d-9c80-8caa57554b15 | tellurium production, semiconductor-grade | GLO | 1992 - 2022 | ordinary transforming activity | Metals | 2011:Manufacture of basic chemicals | C - Manufacturing | e8a51ec1-60cb-4ead-a948-ad1142c61918 | ByProduct | wastewater, average | 39990: Other wastes n.e.c. | m3 | 'wastewater, average' is a by-product (wastewater) produced from residential sources. It is generated from a wide range of residential, industrial and commercial activities. By the database default (and per unit of reference product),'wastewater, average' has the following physicochemical characteristics: C: 0.000000043979 kg/m3 , N: 0.031015 kg/m3 , P: 0.0044833 kg/m3. This by-product can have a regional-specific composition; users are prompted to refer to the properties of this wastewater (in activities treating them) for a detailed elemental composition. This kind of by-product (wastewater) is generated from ordinary transforming activities, and as such can be considered for modelling wastewater outputs of comparable composition. In the ecoinvent database, treatment option/s for this wastewater include: wastewater treatment plant. This by-product can be modelled on two levels: treatment activity and market activity. The former one refers to the specific technology treating the by-product while the latter level represents a mix of treatments. Users are encouraged to inspect the modelling assumptions of the treatment activities and when selecting the market to additionally inspect the treatment mix. Collection and transportation of wastewater is accounted in the respective market activity with the use of sewer infrastructure; Transportation of wastewater through a sewer grid results in losses until the wastewater enters the wastewater treatment plant. Direct emissions due to those losses are considered in the market activity. Losses are regional specific and thus users are encouraged to inspect the regional modelling assumptions.
edec5a68-ab88-41c6-8cc8-850e8e9da7b2 | treatment of waste polyurethane, sanitary landfill | CH | 1994 - 2022 | ordinary transforming activity | Waste Treatment & Recycling | 3821:Treatment and disposal of non-hazardous waste | E - Water supply; sewerage, waste management and remediation activities | 9cdb112b-0d90-4d76-9cec-412b0c67d8bb | ReferenceProduct | waste polyurethane | 39270: Waste, parings and scrap of plastics | kg | 'waste polyurethane' is a solid waste under the category of construction and demolition wastes. It can be sourced in many and various ways and therefore it can belong in the following waste categories: industrial. It is primarily generated in a wide range of production and construction activities in many different sectors. 'waste polyurethane' contain the following fractions: 100% waste polyurethane. By the database default (and per unit of reference product),'waste polyurethane' has 0.2% water on wet mass basis (99.8% dry matter) and Carbon present is of only fossil origin (64.13% on a dry matter basis). It has a lower heating value of 30.67 MJ/kg . This kind of by-product (recyclable or waste) is generated from ordinary transforming activities, and as such can be considered for modelling waste outputs of comparable composition. In the ecoinvent database, treatment option/s for this by-product include: deposition (inert material landfill, sanitary landfill, unsanitary landfill), thermal (municipal incineration), uncontrolled forms of disposal (open dump, open burning). Based on the aforementioned treatments, this by-product receives, it is a non-hazardous waste. This by-product can be modelled on two levels: treatment activity and market activity. The former one refers to the specific technology treating the by-product while the latter level represents a mix of treatments. Users are encouraged to inspect the modelling assumptions of the treatment activities and when selecting the market to additionally inspect the treatment mix. Collection and transportation of this by-product is accounted in the respective market activity, users are advised to inspect and modify the average transportation distances for a case specific modelling. | 009009-54-5
edec5a68-ab88-41c6-8cc8-850e8e9da7b2 | treatment of waste polyurethane, sanitary landfill | CH | 1994 - 2022 | ordinary transforming activity | Waste Treatment & Recycling | 3821:Treatment and disposal of non-hazardous waste | E - Water supply; sewerage, waste management and remediation activities | 7f6bb533-2d3c-43a6-ac60-6eef299d7c52 | ByProduct | waste cement, hydrated | 39: Wastes or scraps | kg | 'waste cement, hydrated' is a solid waste under the category of construction and demolition wastes. It is primarily generated in construction and demolition of building infrastructure. 'waste cement, hydrated' contain the following fractions: 100% cement hydrated. By the database default (and per unit of reference product),'waste cement, hydrated' has 0% water on wet mass basis (100% dry matter) and it has no Carbon content. It has no heating value. This kind of by-product (recyclable or waste) is generated from ordinary transforming activities, and as such can be considered for modelling waste outputs of comparable composition. In the ecoinvent database, treatment option/s for this by-product include: deposition (residual material landfill). Based on the aforementioned treatments, this by-product receives, it is a hazardous waste. This by-product can be modelled on two levels: treatment activity and market activity. The former one refers to the specific technology treating the by-product while the latter level represents a mix of treatments. Users are encouraged to inspect the modelling assumptions of the treatment activities and when selecting the market to additionally inspect the treatment mix. Collection and transportation of this by-product is accounted in the respective market activity, users are advised to inspect and modify the average transportation distances for a case specific modelling.
edec5a68-ab88-41c6-8cc8-850e8e9da7b2 | treatment of waste polyurethane, sanitary landfill | CH | 1994 - 2022 | ordinary transforming activity | Waste Treatment & Recycling | 3821:Treatment and disposal of non-hazardous waste | E - Water supply; sewerage, waste management and remediation activities | d51e5a32-c20a-4da6-8d58-31f344b50c00 | ByProduct | waste graphical paper | 39990: Other wastes n.e.c. | kg | 'waste graphical paper' is a solid waste under the category of industrial wastes. It is primarily generated in the production and treament activities of different type of paper, as well as metals and minerals processing. 'waste graphical paper' contain the following fractions: 100% waste graphical paper. By the database default (and per unit of reference product),'waste graphical paper' has 11.2% water on wet mass basis (88.8% dry matter) and Carbon present is of only non-fossil origin (45.5% on a dry matter basis). It has a higher heating value of 16.61 MJ/kg . This kind of by-product (recyclable or waste) is generated from ordinary transforming activities, and as such can be considered for modelling waste outputs of comparable composition. In the ecoinvent database, treatment option/s for this by-product include: deposition (sanitary landfill, unsanitary landfill), thermal (municipal incineration), uncontrolled forms of disposal (open dump, open burning). Based on the aforementioned treatments, this by-product receives, it is a non-hazardous waste. This by-product can be modelled on two levels: treatment activity and market activity. The former one refers to the specific technology treating the by-product while the latter level represents a mix of treatments. Users are encouraged to inspect the modelling assumptions of the treatment activities and when selecting the market to additionally inspect the treatment mix. Collection and transportation of this by-product is accounted in the respective market activity, users are advised to inspect and modify the average transportation distances for a case specific modelling.
edec5a68-ab88-41c6-8cc8-850e8e9da7b2 | treatment of waste polyurethane, sanitary landfill | CH | 1994 - 2022 | ordinary transforming activity | Waste Treatment & Recycling | 3821:Treatment and disposal of non-hazardous waste | E - Water supply; sewerage, waste management and remediation activities | 88afd721-07ec-4910-a004-fa3fecb6bf70 | ByProduct | waste plastic, mixture | 39270: Waste, parings and scrap of plastics | kg | 'waste plastic, mixture' is a solid waste under the category of construction and demolition wastes. It can be sourced in many and various ways and therefore it can belong in all waste categories (commercial and institutional, industrial and construction and demolition). It is primarily generated in a wide range of production activities in many different sectors, like building infrastructure, production of plastics, chemicals, aircrafts, ferries, heavy machinery, etc. 'waste plastic, mixture' contain the following fractions: 100% waste mixed plastics. By the database default (and per unit of reference product),'waste plastic, mixture' has 15.3% water on wet mass basis (84.7% dry matter) and Carbon present is of only fossil origin (74.73% on a dry matter basis). It has a higher heating value of 34.05 MJ/kg . This kind of by-product (recyclable or waste) is generated from ordinary transforming activities, and as such can be considered for modelling waste outputs of comparable composition. In the ecoinvent database, treatment option/s for this by-product include: deposition (sanitary landfill, unsanitary landfill), thermal (municipal incineration), uncontrolled forms of disposal (open dump, open burning). Based on the aforementioned treatments, this by-product receives, it is a non-hazardous waste. In addition, this by-product is used in the following processes: clinker production. This by-product can be modelled on two levels: treatment activity and market activity. The former one refers to the specific technology treating the by-product while the latter level represents a mix of treatments. Users are encouraged to inspect the modelling assumptions of the treatment activities and when selecting the market to additionally inspect the treatment mix. Collection and transportation of this by-product is accounted in the respective market activity, users are advised to inspect and modify the average transportation distances for a case specific modelling.
fc8b15d4-8626-4772-bfab-c44dffc4f555 | aluminium production, primary, liquid, Söderberg | GLO | 2015 - 2022 | ordinary transforming activity | Metals | 2420:Manufacture of basic precious and other non-ferrous metals | C - Manufacturing | 3ede4edc-b278-40dc-8007-0c574aff0739 | ReferenceProduct | aluminium, primary, liquid | 41431: Unwrought aluminium | kg | 'aluminium, primary, liquid' is a metal. It is soft, non-magnetic and ductile with silvery gray metallic appearance while it is a post-transition metal. It is the direct product from the Hall-Héroult process. It is in liquid hot metal form. It can be used in the following applications and/or processes: transported to an ingot casting facility to be further processed. | 007429-90-5
fc8b15d4-8626-4772-bfab-c44dffc4f555 | aluminium production, primary, liquid, Söderberg | GLO | 2015 - 2022 | ordinary transforming activity | Metals | 2420:Manufacture of basic precious and other non-ferrous metals | C - Manufacturing | 82fc8ffd-e1f4-4a11-ac26-6734d9b2fe89 | ByProduct | filter dust from Al electrolysis | 39990: Other wastes n.e.c. | kg | 'filter dust from Al electrolysis' is a solid waste under the category of industrial wastes. It is primarily generated in metal production and processing activities. 'filter dust from Al electrolysis' contain the following fractions: 100% filter dust, aluminium electrolysis. By the database default (and per unit of reference product),'filter dust from Al electrolysis' has 0% water on wet mass basis (100% dry matter) and Carbon present is of only fossil origin (11.59% on a dry matter basis). It has a lower heating value of 0.18 MJ/kg . This kind of by-product (recyclable or waste) is generated from ordinary transforming activities, and as such can be considered for modelling waste outputs of comparable composition. In the ecoinvent database, treatment option/s for this by-product include: deposition (residual material landfill). Based on the aforementioned treatments, this by-product receives, it is a hazardous waste. This by-product can be modelled on two levels: treatment activity and market activity. The former one refers to the specific technology treating the by-product while the latter level represents a mix of treatments. Users are encouraged to inspect the modelling assumptions of the treatment activities and when selecting the market to additionally inspect the treatment mix. Collection and transportation of this by-product is accounted in the respective market activity, users are advised to inspect and modify the average transportation distances for a case specific modelling.
fc8b15d4-8626-4772-bfab-c44dffc4f555 | aluminium production, primary, liquid, Söderberg | GLO | 2015 - 2022 | ordinary transforming activity | Metals | 2420:Manufacture of basic precious and other non-ferrous metals | C - Manufacturing | 3a91cb7d-843b-495d-9973-33ba5efee877 | ByProduct | inert waste | 39: Wastes or scraps | kg | 'inert waste' is a solid waste under the category of construction and demolition wastes. It can be sourced in many and various ways and therefore it can belong in the following waste categories: industrial. It is primarily generated in a wide range of production, construction activities in different sectors. 'inert waste' contain the following fractions: 100% inert waste (inorganic building materials like concrete and bricks, excavation materials, similar materials). By the database default (and per unit of reference product),'inert waste' has 0% water on wet mass basis (100% dry matter) and it has no Carbon content. It has no heating value. This kind of by-product (recyclable or waste) is generated from ordinary transforming activities, and as such can be considered for modelling waste outputs of comparable composition. In the ecoinvent database, treatment option/s for this by-product include: deposition (sanitary landfill). Based on the aforementioned treatments, this by-product receives, it is a non-hazardous waste. In addition, this by-product is used in the following processes: clinker production. This by-product can be modelled on two levels: treatment activity and market activity. The former one refers to the specific technology treating the by-product while the latter level represents a mix of treatments. Users are encouraged to inspect the modelling assumptions of the treatment activities and when selecting the market to additionally inspect the treatment mix. Collection and transportation of this by-product is accounted in the respective market activity, users are advised to inspect and modify the average transportation distances for a case specific modelling.
fc8b15d4-8626-4772-bfab-c44dffc4f555 | aluminium production, primary, liquid, Söderberg | GLO | 2015 - 2022 | ordinary transforming activity | Metals | 2420:Manufacture of basic precious and other non-ferrous metals | C - Manufacturing | 240c1a3c-1aba-4528-afc3-3f27f56583be | ByProduct | inert waste, for final disposal | 39: Wastes or scraps | kg | 'inert waste, for final disposal' is a solid waste under the category of construction and demolition wastes. It can be sourced in many and various ways and therefore it can belong in the following waste categories: industrial. It is primarily generated in a wide range of production, construction activities in different sectors. 'inert waste, for final disposal' contain the following fractions: 100% inert waste (inorganic building materials like concrete and bricks, excavation materials, similar materials). By the database default (and per unit of reference product),'inert waste, for final disposal' has 0.5% water on wet mass basis (99.5% dry matter) and it has no Carbon content. It has no heating value. This kind of by-product (recyclable or waste) is generated from ordinary transforming activities, and as such can be considered for modelling waste outputs of comparable composition. In the ecoinvent database, treatment option/s for this by-product include: deposition (inert material landfill). Based on the aforementioned treatments, this by-product receives, it is a non-hazardous waste. This by-product can be modelled on two levels: treatment activity and market activity. The former one refers to the specific technology treating the by-product while the latter level represents a mix of treatments. Users are encouraged to inspect the modelling assumptions of the treatment activities and when selecting the market to additionally inspect the treatment mix. Collection and transportation of this by-product is accounted in the respective market activity, users are advised to inspect and modify the average transportation distances for a case specific modelling.
fc8b15d4-8626-4772-bfab-c44dffc4f555 | aluminium production, primary, liquid, Söderberg | GLO | 2015 - 2022 | ordinary transforming activity | Metals | 2420:Manufacture of basic precious and other non-ferrous metals | C - Manufacturing | cca439a0-2e00-45f0-a360-2aad6ce606a9 | ByProduct | refractory spent pot liner from Al electrolysis | 39: Wastes or scraps | kg | 'refractory spent pot liner from Al electrolysis' is a solid waste under the category of industrial wastes. It can be sourced in many and various ways and therefore it can belong in the following waste categories: construction and demolition. It is primarily generated in metal electrolysis. 'refractory spent pot liner from Al electrolysis' contain the following fractions: 100% spent pot liner, refractory fraction. By the database default (and per unit of reference product),'refractory spent pot liner from Al electrolysis' has 0% water on wet mass basis (100% dry matter) and it has no Carbon content. It has no heating value. This kind of by-product (recyclable or waste) is generated from ordinary transforming activities, and as such can be considered for modelling waste outputs of comparable composition. In the ecoinvent database, treatment option/s for this by-product include: deposition (residual material landfill). Based on the aforementioned treatments, this by-product receives, it is a hazardous waste. This by-product can be modelled on two levels: treatment activity and market activity. The former one refers to the specific technology treating the by-product while the latter level represents a mix of treatments. Users are encouraged to inspect the modelling assumptions of the treatment activities and when selecting the market to additionally inspect the treatment mix. Collection and transportation of this by-product is accounted in the respective market activity, users are advised to inspect and modify the average transportation distances for a case specific modelling.
fc8b15d4-8626-4772-bfab-c44dffc4f555 | aluminium production, primary, liquid, Söderberg | GLO | 2015 - 2022 | ordinary transforming activity | Metals | 2420:Manufacture of basic precious and other non-ferrous metals | C - Manufacturing | d1a4a803-c563-4740-84cf-3c21a488bd74 | ByProduct | scrap steel | 39310: Slag, dross, scalings and other waste from the manufacture of iron or steel | kg | 'scrap steel' is a solid waste under the category of industrial wastes. It can be sourced in many and various ways and therefore it can belong in the following waste categories: construction and demolition. It is primarily generated in a wide range of production activities in many different sectors. 'scrap steel' contain the following fractions: 100& steel scrap. By the database default (and per unit of reference product),'scrap steel' has 0% water on wet mass basis (100% dry matter) and it has no Carbon content. It has no heating value. This kind of by-product (recyclable or waste) is generated from ordinary transforming activities, and as such can be considered for modelling waste outputs of comparable composition. In the ecoinvent database, treatment option/s for this by-product include: deposition (inert material landfill), thermal (municipal incineration). Based on the aforementioned treatments, this by-product receives, it is a non-hazardous waste. In addition, this by-product is used in the following processes: clinker production. This by-product can be modelled on two levels: treatment activity and market activity. The former one refers to the specific technology treating the by-product while the latter level represents a mix of treatments. Users are encouraged to inspect the modelling assumptions of the treatment activities and when selecting the market to additionally inspect the treatment mix. Collection and transportation of this by-product is accounted in the respective market activity, users are advised to inspect and modify the average transportation distances for a case specific modelling. | 007439-89-6
fc8b15d4-8626-4772-bfab-c44dffc4f555 | aluminium production, primary, liquid, Söderberg | GLO | 2015 - 2022 | ordinary transforming activity | Metals | 2420:Manufacture of basic precious and other non-ferrous metals | C - Manufacturing | 22e27360-4621-4591-8412-a4f2045ac1a0 | ByProduct | waste asphalt | 39: Wastes or scraps | kg | 'waste asphalt' is a solid waste under the category of construction and demolition wastes. It can be sourced in many and various ways and therefore it can belong in the following waste categories: industrial. It is primarily generated in metal production and electrolysis processes and construction activities. 'waste asphalt' contain the following fractions: 94.7% inert material and 5.3% bitumen. By the database default (and per unit of reference product),'waste asphalt' has 0.1% water on wet mass basis (99.9% dry matter) and Carbon present is of only fossil origin (4.41% on a dry matter basis). It has no heating value. This kind of by-product (recyclable or waste) is generated from ordinary transforming activities, and as such can be considered for modelling waste outputs of comparable composition. In the ecoinvent database, treatment option/s for this by-product include: deposition (sanitary landfill). Based on the aforementioned treatments, this by-product receives, it is a non-hazardous waste. This by-product can be modelled on two levels: treatment activity and market activity. The former one refers to the specific technology treating the by-product while the latter level represents a mix of treatments. Users are encouraged to inspect the modelling assumptions of the treatment activities and when selecting the market to additionally inspect the treatment mix. Collection and transportation of this by-product is accounted in the respective market activity, users are advised to inspect and modify the average transportation distances for a case specific modelling.
d085369f-cca8-4d50-9766-def60cc8dc06 | wind turbine construction, 750kW, onshore | CA-QC | 2008 - 2022 | ordinary transforming activity | Infrastructure & Machinery; Electricity | 2811:Manufacture of engines and turbines, except aircraft, vehicle and cycle eng | C - Manufacturing | 2d8be244-88a5-4470-a0b9-41f5d83876fe | ReferenceProduct | wind turbine, 750kW, onshore | 53262: Power plants | unit | This is an immobile infrastructure, representing the product of a wind turbine with a capacity of 750 kW for onshore electricity production use. The product has a rotor diameter of 48.2 m and 3 rotor blades, with a lifetime of 20 years. Its production represents all materials necessary to construct it and decommission but it excludes the energy consumption during manufacturing.
d085369f-cca8-4d50-9766-def60cc8dc06 | wind turbine construction, 750kW, onshore | CA-QC | 2008 - 2022 | ordinary transforming activity | Infrastructure & Machinery; Electricity | 2811:Manufacture of engines and turbines, except aircraft, vehicle and cycle eng | C - Manufacturing | cc755744-10f3-4cf9-8d17-fbf308dd5c5a | ByProduct | aluminium scrap, post-consumer | 39363: Waste and scrap of aluminium | kg | 'aluminium scrap, post-consumer' is a solid waste under the category of industrial wastes. It can be sourced in many and various ways and therefore it can belong in the following waste categories: construction and demolition. It is primarily generated in construction activities. 'aluminium scrap, post-consumer' contain the following fractions: 100% aluminium fraction with potential impurities. By the database default (and per unit of reference product),'aluminium scrap, post-consumer' has 0% water on wet mass basis (100% dry matter) and it has no Carbon content. It has no heating value. This kind of by-product (recyclable or waste) is generated from ordinary transforming activities, and as such can be considered for modelling waste outputs of comparable composition. In the ecoinvent database, this by-product is used in the following processes: treatment of aluminium scrap, post-consumer, by collecting, sorting, cleaning, pressing. This by-product can be modelled on two levels: treatment activity and market activity. The former one refers to the specific technology treating the by-product while the latter level represents a mix of treatments. Users are encouraged to inspect the modelling assumptions of the treatment activities and when selecting the market to additionally inspect the treatment mix. Collection and transportation of this by-product is accounted in the respective market activity, users are advised to inspect and modify the average transportation distances for a case specific modelling.
d085369f-cca8-4d50-9766-def60cc8dc06 | wind turbine construction, 750kW, onshore | CA-QC | 2008 - 2022 | ordinary transforming activity | Infrastructure & Machinery; Electricity | 2811:Manufacture of engines and turbines, except aircraft, vehicle and cycle eng | C - Manufacturing | 15442876-adcd-4acd-8f5b-bfca7ecab125 | ByProduct | electronics scrap from control units | 39: Wastes or scraps | kg | 'electronics scrap from control units' is a solid waste under the category of industrial wastes. It is primarily generated in end-of-life of control units. 'electronics scrap from control units' contain the following fractions: single fraction of used electronic equipment. By the database default (and per unit of reference product),'electronics scrap from control units' has 0% water on wet mass basis (100% dry matter) and Carbon present is of both fossil (33.71% on a dry matter basis), and non-fossil origin (0.01% on a dry matter basis). It has no heating value. This kind of by-product (recyclable or waste) is generated from ordinary transforming activities, and as such can be considered for modelling waste outputs of comparable composition. In the ecoinvent database, this by-product is used in the following processes: treatment of electronics scrap from control units. Based on the aforementioned treatments, this by-product receives, it is a non-hazardous waste. This by-product can be modelled on two levels: treatment activity and market activity. The former one refers to the specific technology treating the by-product while the latter level represents a mix of treatments. Users are encouraged to inspect the modelling assumptions of the treatment activities and when selecting the market to additionally inspect the treatment mix. Collection and transportation of this by-product is accounted in the respective market activity, users are advised to inspect and modify the average transportation distances for a case specific modelling.
d085369f-cca8-4d50-9766-def60cc8dc06 | wind turbine construction, 750kW, onshore | CA-QC | 2008 - 2022 | ordinary transforming activity | Infrastructure & Machinery; Electricity | 2811:Manufacture of engines and turbines, except aircraft, vehicle and cycle eng | C - Manufacturing | adb8247d-8bbd-45aa-b111-289d0e5e2307 | ByProduct | scrap copper | 39361: Waste and scrap of copper | kg | 'scrap copper' is a solid waste under the category of industrial wastes. It can be sourced in many and various ways and therefore it can belong in the following waste categories: construction and demolition. It is primarily generated in a wide range of production activities in many different sectors. 'scrap copper' contain the following fractions: 100% wiring copper. By the database default (and per unit of reference product),'scrap copper' has 0% water on wet mass basis (100% dry matter) and it has no Carbon content. It has no heating value. This kind of by-product (recyclable or waste) is generated from ordinary transforming activities, and as such can be considered for modelling waste outputs of comparable composition. In the ecoinvent database, treatment option/s for this by-product include: thermal (municipal incineration). Based on the aforementioned treatments, this by-product receives, it is a non-hazardous waste. This by-product can be modelled on two levels: treatment activity and market activity. The former one refers to the specific technology treating the by-product while the latter level represents a mix of treatments. Users are encouraged to inspect the modelling assumptions of the treatment activities and when selecting the market to additionally inspect the treatment mix. Collection and transportation of this by-product is accounted in the respective market activity, users are advised to inspect and modify the average transportation distances for a case specific modelling. | 007440-50-8
d085369f-cca8-4d50-9766-def60cc8dc06 | wind turbine construction, 750kW, onshore | CA-QC | 2008 - 2022 | ordinary transforming activity | Infrastructure & Machinery; Electricity | 2811:Manufacture of engines and turbines, except aircraft, vehicle and cycle eng | C - Manufacturing | d1a4a803-c563-4740-84cf-3c21a488bd74 | ByProduct | scrap steel | 39310: Slag, dross, scalings and other waste from the manufacture of iron or steel | kg | 'scrap steel' is a solid waste under the category of industrial wastes. It can be sourced in many and various ways and therefore it can belong in the following waste categories: construction and demolition. It is primarily generated in a wide range of production activities in many different sectors. 'scrap steel' contain the following fractions: 100& steel scrap. By the database default (and per unit of reference product),'scrap steel' has 0% water on wet mass basis (100% dry matter) and it has no Carbon content. It has no heating value. This kind of by-product (recyclable or waste) is generated from ordinary transforming activities, and as such can be considered for modelling waste outputs of comparable composition. In the ecoinvent database, treatment option/s for this by-product include: deposition (inert material landfill), thermal (municipal incineration). Based on the aforementioned treatments, this by-product receives, it is a non-hazardous waste. In addition, this by-product is used in the following processes: clinker production. This by-product can be modelled on two levels: treatment activity and market activity. The former one refers to the specific technology treating the by-product while the latter level represents a mix of treatments. Users are encouraged to inspect the modelling assumptions of the treatment activities and when selecting the market to additionally inspect the treatment mix. Collection and transportation of this by-product is accounted in the respective market activity, users are advised to inspect and modify the average transportation distances for a case specific modelling. | 007439-89-6
d085369f-cca8-4d50-9766-def60cc8dc06 | wind turbine construction, 750kW, onshore | CA-QC | 2008 - 2022 | ordinary transforming activity | Infrastructure & Machinery; Electricity | 2811:Manufacture of engines and turbines, except aircraft, vehicle and cycle eng | C - Manufacturing | dae141a8-7daa-4f03-a649-b85b718ac65b | ByProduct | waste glass | 37111: Glass in the mass, in balls (except microspheres), rods or tubes, unworked; waste and scrap of glass | kg | 'waste glass' is a solid waste under the category of construction and demolition wastes. It can be sourced in many and various ways and therefore it can belong in all waste categories (commercial and institutional, industrial and construction and demolition). It is primarily generated in construction and demolition of building infrastructure and many industrial activities in many different sectors. 'waste glass' contain the following fractions: 100% inert waste (glass). By the database default (and per unit of reference product),'waste glass' has 0% water on wet mass basis (100% dry matter) and it has no Carbon content. It has a lower heating value of 0.05 MJ/kg . This kind of by-product (recyclable or waste) is generated from ordinary transforming activities, and as such can be considered for modelling waste outputs of comparable composition. In the ecoinvent database, treatment option/s for this by-product include: deposition (inert material landfill, sanitary landfill, unsanitary landfill), thermal (municipal incineration), uncontrolled forms of disposal (open dump, open burning). Based on the aforementioned treatments, this by-product receives, it is a non-hazardous waste. This by-product can be modelled on two levels: treatment activity and market activity. The former one refers to the specific technology treating the by-product while the latter level represents a mix of treatments. Users are encouraged to inspect the modelling assumptions of the treatment activities and when selecting the market to additionally inspect the treatment mix. Collection and transportation of this by-product is accounted in the respective market activity, users are advised to inspect and modify the average transportation distances for a case specific modelling.
d085369f-cca8-4d50-9766-def60cc8dc06 | wind turbine construction, 750kW, onshore | CA-QC | 2008 - 2022 | ordinary transforming activity | Infrastructure & Machinery; Electricity | 2811:Manufacture of engines and turbines, except aircraft, vehicle and cycle eng | C - Manufacturing | 88afd721-07ec-4910-a004-fa3fecb6bf70 | ByProduct | waste plastic, mixture | 39270: Waste, parings and scrap of plastics | kg | 'waste plastic, mixture' is a solid waste under the category of construction and demolition wastes. It can be sourced in many and various ways and therefore it can belong in all waste categories (commercial and institutional, industrial and construction and demolition). It is primarily generated in a wide range of production activities in many different sectors, like building infrastructure, production of plastics, chemicals, aircrafts, ferries, heavy machinery, etc. 'waste plastic, mixture' contain the following fractions: 100% waste mixed plastics. By the database default (and per unit of reference product),'waste plastic, mixture' has 15.3% water on wet mass basis (84.7% dry matter) and Carbon present is of only fossil origin (74.73% on a dry matter basis). It has a higher heating value of 34.05 MJ/kg . This kind of by-product (recyclable or waste) is generated from ordinary transforming activities, and as such can be considered for modelling waste outputs of comparable composition. In the ecoinvent database, treatment option/s for this by-product include: deposition (sanitary landfill, unsanitary landfill), thermal (municipal incineration), uncontrolled forms of disposal (open dump, open burning). Based on the aforementioned treatments, this by-product receives, it is a non-hazardous waste. In addition, this by-product is used in the following processes: clinker production. This by-product can be modelled on two levels: treatment activity and market activity. The former one refers to the specific technology treating the by-product while the latter level represents a mix of treatments. Users are encouraged to inspect the modelling assumptions of the treatment activities and when selecting the market to additionally inspect the treatment mix. Collection and transportation of this by-product is accounted in the respective market activity, users are advised to inspect and modify the average transportation distances for a case specific modelling.
d085369f-cca8-4d50-9766-def60cc8dc06 | wind turbine construction, 750kW, onshore | CA-QC | 2008 - 2022 | ordinary transforming activity | Infrastructure & Machinery; Electricity | 2811:Manufacture of engines and turbines, except aircraft, vehicle and cycle eng | C - Manufacturing | 7ee0ddc3-924d-4339-b9bf-7856af6a698f | ByProduct | waste polyethylene | 39270: Waste, parings and scrap of plastics | kg | 'waste polyethylene' is a solid waste under the category of construction and demolition wastes. It can be sourced in many and various ways and therefore it can belong in all waste categories (commercial and institutional, industrial and construction and demolition). It is primarily generated in a wide range of production and construction activities in many different sectors. 'waste polyethylene' contain the following fractions: 100% waste polyethylene. By the database default (and per unit of reference product),'waste polyethylene' has 0.4% water on wet mass basis (99.6% dry matter) and Carbon present is of only fossil origin (82.53% on a dry matter basis). It has a higher heating value of 42.82 MJ/kg . This kind of by-product (recyclable or waste) is generated from ordinary transforming activities, and as such can be considered for modelling waste outputs of comparable composition. In the ecoinvent database, treatment option/s for this by-product include: deposition (sanitary landfill, unsanitary landfill), thermal (municipal incineration), uncontrolled forms of disposal (open dump, open burning). Based on the aforementioned treatments, this by-product receives, it is a non-hazardous waste. This by-product can be modelled on two levels: treatment activity and market activity. The former one refers to the specific technology treating the by-product while the latter level represents a mix of treatments. Users are encouraged to inspect the modelling assumptions of the treatment activities and when selecting the market to additionally inspect the treatment mix. Collection and transportation of this by-product is accounted in the respective market activity, users are advised to inspect and modify the average transportation distances for a case specific modelling. | 009002-88-4
d085369f-cca8-4d50-9766-def60cc8dc06 | wind turbine construction, 750kW, onshore | CA-QC | 2008 - 2022 | ordinary transforming activity | Infrastructure & Machinery; Electricity | 2811:Manufacture of engines and turbines, except aircraft, vehicle and cycle eng | C - Manufacturing | 5bf224ae-3af5-4eb2-9493-330c16472ca2 | ByProduct | waste polyethylene/polypropylene product | 39270: Waste, parings and scrap of plastics | kg | 'waste polyethylene/polypropylene product' is a solid waste under the category of construction and demolition wastes. It can be sourced in many and various ways and therefore it can belong in the following waste categories: industrial. It is primarily generated in construction of building infrastructure and different industrial activities like production of mattresses, turbines, pumps, etc. 'waste polyethylene/polypropylene product' contain the following fractions: 100% waste polyethylene/polypropylene. By the database default (and per unit of reference product),'waste polyethylene/polypropylene product' has 15.3% water on wet mass basis (84.7% dry matter) and Carbon present is of only fossil origin (74.8% on a dry matter basis). It has a lower heating value of 42.47 MJ/kg . This kind of by-product (recyclable or waste) is generated from ordinary transforming activities, and as such can be considered for modelling waste outputs of comparable composition. In the ecoinvent database, this by-product is used in the following processes: treatment of waste polyethylene/polypropylene product, collection for final disposal. Based on the aforementioned treatments, this by-product receives, it is a non-hazardous waste. This by-product can be modelled on two levels: treatment activity and market activity. The former one refers to the specific technology treating the by-product while the latter level represents a mix of treatments. Users are encouraged to inspect the modelling assumptions of the treatment activities and when selecting the market to additionally inspect the treatment mix. Collection and transportation of this by-product is accounted in the respective market activity, users are advised to inspect and modify the average transportation distances for a case specific modelling.
d085369f-cca8-4d50-9766-def60cc8dc06 | wind turbine construction, 750kW, onshore | CA-QC | 2008 - 2022 | ordinary transforming activity | Infrastructure & Machinery; Electricity | 2811:Manufacture of engines and turbines, except aircraft, vehicle and cycle eng | C - Manufacturing | 5357a067-f798-46fb-97b0-fa18f723341b | ByProduct | waste reinforced concrete | 39: Wastes or scraps | kg | 'waste reinforced concrete' is a solid waste under the category of construction and demolition wastes. It is primarily generated in construction of building infrastructure. 'waste reinforced concrete' contain the following fractions: 97 % inert material and 3 % steel. By the database default (and per unit of reference product),'waste reinforced concrete' has 0.582000000000005% water on wet mass basis (99.418% dry matter) and it has no Carbon content. It has no heating value. This kind of by-product (recyclable or waste) is generated from ordinary transforming activities, and as such can be considered for modelling waste outputs of comparable composition. In the ecoinvent database, this by-product is used in the following processes: treatment of waste reinforced concrete, collection for final disposal; treatment of waste reinforced concrete, recycling; treatment of waste reinforced concrete, sorting plant. Based on the aforementioned treatments, this by-product receives, it is a non-hazardous waste. This by-product can be modelled on two levels: treatment activity and market activity. The former one refers to the specific technology treating the by-product while the latter level represents a mix of treatments. Users are encouraged to inspect the modelling assumptions of the treatment activities and when selecting the market to additionally inspect the treatment mix. Collection and transportation of this by-product is accounted in the respective market activity, users are advised to inspect and modify the average transportation distances for a case specific modelling.
82258c79-4658-4de4-9b28-8b44ad58a395 | electricity production, hard coal | IN-CT | 1980 - 2022 | ordinary transforming activity | Electricity | 3510:Electric power generation, transmission and distribution | D - Electricity, gas, steam and air conditioning supply | 66c93e71-f32b-4591-901c-55395db5c132 | ReferenceProduct | electricity, high voltage | 17100: Electrical energy | kWh | This product represents electrical energy measured in kWh. If electricity is taken from a market for electricity, the transmission infrastructure, country-specific losses and transformation losses (for markets for medium and low voltage) are included. Covers voltages above 24 kV.
82258c79-4658-4de4-9b28-8b44ad58a395 | electricity production, hard coal | IN-CT | 1980 - 2022 | ordinary transforming activity | Electricity | 3510:Electric power generation, transmission and distribution | D - Electricity, gas, steam and air conditioning supply | 76ab0018-e176-43e0-b42c-12e82b937fef | ByProduct | hard coal ash | 39: Wastes or scraps | kg | 'hard coal ash' is a solid waste under the category of industrial wastes. It is primarily generated in heat and elrctricity production but it is also generated in a wide range of activities in different sectors like chemicals production, minerals extraction, etc. 'hard coal ash' contain the following fractions: 100% ash from combustion of hard coal. By the database default (and per unit of reference product),'hard coal ash' has 0% water on wet mass basis (100% dry matter) and it has no Carbon content. It has no heating value. This kind of by-product (recyclable or waste) is generated from ordinary transforming activities, and as such can be considered for modelling waste outputs of comparable composition. In the ecoinvent database, treatment option/s for this by-product include: deposition (sanitary landfill, residual material landfill), thermal (municipal incineration). Based on the aforementioned treatments, this by-product receives, it can be both a hazardous and a non-hazardous waste. In addition, this by-product is used in the following processes: autoclaved aerated concrete block production; cement production, alternative constituents 21-35%; cement production, alternative constituents 45%; cement production, alternative constituents 6-20%; cement production, blast furnace slag 18-30% and 18-30% other alternative constituents; cement production, blast furnace slag 31-50% and 31-50% other alternative constituents; cement production, fly ash 21-35%; cement production, fly ash 6-20%; cement production, limestone 21-35%; cement production, pozzolana and fly ash 11-35%; cement production, pozzolana and fly ash 15-40%; cement production, pozzolana and fly ash 15-50%; cement production, pozzolana and fly ash 25-35%; cement production, pozzolana and fly ash 36-55%; cement production, pozzolana and fly ash 5-15%; cement production, pozzolana and fly ash 6-14%; cement production, sulphate resistant; clinker production; concrete production, 25MPa, ready-mix, exposure class XC1; concrete production, 25MPa, ready-mix, exposure class XC2; concrete production, 30MPa, ready-mix, exposure class XC3; concrete production, 30MPa, ready-mix, exposure classes XC3/XD2/XF1/XA1; flyash brick production. This by-product can be modelled on two levels: treatment activity and market activity. The former one refers to the specific technology treating the by-product while the latter level represents a mix of treatments. Users are encouraged to inspect the modelling assumptions of the treatment activities and when selecting the market to additionally inspect the treatment mix. Collection and transportation of this by-product is accounted in the respective market activity, users are advised to inspect and modify the average transportation distances for a case specific modelling.
82258c79-4658-4de4-9b28-8b44ad58a395 | electricity production, hard coal | IN-CT | 1980 - 2022 | ordinary transforming activity | Electricity | 3510:Electric power generation, transmission and distribution | D - Electricity, gas, steam and air conditioning supply | cbe9c9dc-9b5e-40c0-a513-2db2d42e1b1f | ByProduct | residue from cooling tower | 39: Wastes or scraps | kg | 'residue from cooling tower' is a solid waste under the category of industrial wastes. It is primarily generated in chemicals production and heat and electricity production. 'residue from cooling tower' contain the following fractions: 100% cooling tower residue. By the database default (and per unit of reference product),'residue from cooling tower' has 30% water on wet mass basis (70% dry matter) and Carbon present is of only fossil origin (5.44% on a dry matter basis). It has no heating value. This kind of by-product (recyclable or waste) is generated from ordinary transforming activities, and as such can be considered for modelling waste outputs of comparable composition. In the ecoinvent database, treatment option/s for this by-product include: deposition (sanitary landfill). Based on the aforementioned treatments, this by-product receives, it is a non-hazardous waste. This by-product can be modelled on two levels: treatment activity and market activity. The former one refers to the specific technology treating the by-product while the latter level represents a mix of treatments. Users are encouraged to inspect the modelling assumptions of the treatment activities and when selecting the market to additionally inspect the treatment mix. Collection and transportation of this by-product is accounted in the respective market activity, users are advised to inspect and modify the average transportation distances for a case specific modelling.
75594fbf-47ea-5f49-b760-cf23ada63cf0 | market for sawnwood, lath, hardwood, raw, dried (u=20%) | CH | 2019 - 2022 | market activity | Wood | 1610:Sawmilling and planing of wood | C - Manufacturing | 45c9c99d-a8e1-43f7-afab-7610034ad887 | ReferenceProduct | sawnwood, lath, hardwood, raw, dried (u=20%) | 31102: Wood, sawn or chipped lengthwise, sliced or peeled, of a thickness exceeding 6 mm, of non-coniferous wood | m3 | The product 'sawnwood, lath, hardwood, raw, dried (u=20%)' represents sawn, hardwood which has been kiln or air dried to a water content (water in wet mass [kg] / dry mass [kg]) of 20 %. Laths are, similar to beams, flat wooden construction elements with a cross section from 20mmx40mm to most commonly 40mmx60mm. Production takes place at a sawmill. Sawnwood is used as a construction material, for the production of wooden furniture, glued laminated timber, and wooden boards. Laths are mainly used in substructure for facades, floors and inner plating of walls.
fbcc2dd9-398f-4777-869c-b84345cce704 | vinyl fluoride production | US | 2005 - 2022 | ordinary transforming activity | Chemicals | 2011:Manufacture of basic chemicals | C - Manufacturing | 9298c81d-93e6-415e-9405-2872fc17ae0c | ReferenceProduct | vinyl fluoride | 341: Basic organic chemicals | kg | 'vinyl fluoride' is an organic substance with a CAS no. : 000075-02-5. It is called 'fluoroethene' under IUPAC naming and its molecular formula is: C2H3F. It is gas under normal conditions of temperature and pressure. It is modelled as a pure substance. Modelling this substance in a solution requires the user to add the solvent of their choice in their models. On a consumer level, is used in the following products: refrigerants. On industrial sites, the substance is used for the manufacture of products in the following sectors: chemicals, as an intermediate mainly for polyvinylfluoride (PVF). | 000075-02-5
fbcc2dd9-398f-4777-869c-b84345cce704 | vinyl fluoride production | US | 2005 - 2022 | ordinary transforming activity | Chemicals | 2011:Manufacture of basic chemicals | C - Manufacturing | 39f50029-2aae-470f-87dc-5e24405df568 | ByProduct | hydrogen fluoride | 34231: Chemical elements n.e.c.; inorganic acids except phosphoric, nitric and sulphonitric; inorganic oxygen compoun[…] | kg | 'hydrogen fluoride' is an inorganic substance with a CAS no. : 007664-39-3. It is called 'fluorane' under IUPAC naming and its molecular formula is: FH. It is gas under normal conditions of temperature and pressure with a strong, irritating odor. It is modelled as a pure substance. Modelling this substance in a solution requires the user to add the solvent of their choice in their models. There is no publicly available information about the consumption of this substance on a consumer level. On industrial sites, the substance is used for the manufacture of products in the following sectors: chemicals. | 007664-39-3
7f78bf8e-c340-5bf9-832f-69672be7681d | market for natural gas, low pressure | TR | 2000 - 2022 | market activity | Fuels | 3520:Manufacture of gas; distribution of gaseous fuels through mains | D - Electricity, gas, steam and air conditioning supply | 609fae33-2e89-4b99-8129-b1f80a6dda33 | ReferenceProduct | natural gas, low pressure | 69120: Gas distribution through mains (on own account) | m3 | ‘natural gas, low pressure' is a fossil fuel, for which a generic gross calorific value (GCV) of 40MJ/m3, a net calorific value (NCV) of 36.0 MJ/m3 and a density of 0.735kg/m3 for natural gas are applied, in line with the global statistics (referring to standard cubic meters, Sm3, measured at 15°C and 1013 mbar). It is used as a gaseous fuel and is sourced from oil and gas production and evaporation of liquid natural gas. Local distribution of natural gas for residential, commercial, and small industrial users in low-pressure networks with an overpressure below 0.1 bar. | 014493-06-2
0ae75c00-d792-4ef1-95a1-ceb1ceee605d | green manure growing, organic, until April | CH | 1996 - 2022 | ordinary transforming activity | Agriculture & Animal Husbandry | 0161:Support activities for crop production | A - Agriculture, forestry and fishing | 66850689-b6dd-4d74-848f-f2ba57ddc9ab | ReferenceProduct | green manure, organic, until April | 34659: Fertilizers n.e.c. | ha | The product 'green manure, organic, until April' represents the cultivation of green manure on an area of 1 ha until April. The dry matter yield is 2300 kg/ha. Green manure is not harvested but incorporated into the soil, its reference function is 1 ha cultivated land. Green manure is used as soil cover during winter to reduce soil erosion and nitrate leaching for spring-sown crops. An user employing this module should use 1 ha of green manure corresponding to the area required to produce 1 kg of product of spring-sown crop. The end date for green manure was chosen on the basis of the date of soil cultivation of the spring-sown crop in question. Users should employ the respective model of green manure depending on the date of soil cultivation for their crop. This product is produced through organic agricultural practices which do not include fertiliser and pesticide application.
44ee3637-5b51-4f1b-8db8-a8cecffe0bc7 | electricity production, hydro, pumped storage | SI | 1945 - 2022 | ordinary transforming activity | Electricity | 3510:Electric power generation, transmission and distribution | D - Electricity, gas, steam and air conditioning supply | 66c93e71-f32b-4591-901c-55395db5c132 | ReferenceProduct | electricity, high voltage | 17100: Electrical energy | kWh | This product represents electrical energy measured in kWh. If electricity is taken from a market for electricity, the transmission infrastructure, country-specific losses and transformation losses (for markets for medium and low voltage) are included. Covers voltages above 24 kV.
44ee3637-5b51-4f1b-8db8-a8cecffe0bc7 | electricity production, hydro, pumped storage | SI | 1945 - 2022 | ordinary transforming activity | Electricity | 3510:Electric power generation, transmission and distribution | D - Electricity, gas, steam and air conditioning supply | 1b30b018-ac39-41f4-a9e0-92057eef8bb8 | ByProduct | waste mineral oil | 39990: Other wastes n.e.c. | kg | 'waste mineral oil' is a liquid waste under the category of industrial wastes. It is primarily generated in a wide range of industrial activities in many different sectors. 'waste mineral oil' contain the following fractions: 100% waste mineral oil. By the database default (and per unit of reference product),'waste mineral oil' has 10% water on wet mass basis (90% dry matter) and Carbon present is of only fossil origin (86.44% on a dry matter basis). It has a higher heating value of 41.8 MJ/kg . This kind of by-product (recyclable or waste) is generated from ordinary transforming activities, and as such can be considered for modelling waste outputs of comparable composition. In the ecoinvent database, treatment option/s for this by-product include: thermal (hazardous waste incineration). Based on the aforementioned treatments this by-product receives, it is a hazardous waste. In addition, this by-product is used in the following processes: clinker production. This by-product can be modelled on two levels: treatment activity and market activity. The former one refers to the specific technology treating the by-product while the latter level represents a mix of treatments. Users are encouraged to inspect the modelling assumptions of the treatment activities and when selecting the market to additionally inspect the treatment mix. Collection and transportation of this by-product is accounted in the respective market activity, users are advised to inspect and modify the average transportation distances for a case specific modelling.
765b6356-41e1-454e-99ae-a780abd8433d | compressed air production, 700 kPa gauge, >30kW, average generation | RER | 1990 - 2022 | ordinary transforming activity | Chemicals | 2011:Manufacture of basic chemicals | C - Manufacturing | ed3b2533-9ae2-4f2d-85de-c24200ce8975 | ReferenceProduct | compressed air, 700 kPa gauge | 34250: Salts of oxometallic or peroxometallic acids; colloidal precious metals and compounds thereof; inorganic and o[…] | m3 | 'compressed air, 700 kPa gauge' is used for a large number of production processes in small workshops up to large factories and plants. It is used to operate simple compressed air pistols, manual machining tools as well as in automated machining centres.
765b6356-41e1-454e-99ae-a780abd8433d | compressed air production, 700 kPa gauge, >30kW, average generation | RER | 1990 - 2022 | ordinary transforming activity | Chemicals | 2011:Manufacture of basic chemicals | C - Manufacturing | 1b30b018-ac39-41f4-a9e0-92057eef8bb8 | ByProduct | waste mineral oil | 39990: Other wastes n.e.c. | kg | 'waste mineral oil' is a liquid waste under the category of industrial wastes. It is primarily generated in a wide range of industrial activities in many different sectors. 'waste mineral oil' contain the following fractions: 100% waste mineral oil. By the database default (and per unit of reference product),'waste mineral oil' has 10% water on wet mass basis (90% dry matter) and Carbon present is of only fossil origin (86.44% on a dry matter basis). It has a higher heating value of 41.8 MJ/kg . This kind of by-product (recyclable or waste) is generated from ordinary transforming activities, and as such can be considered for modelling waste outputs of comparable composition. In the ecoinvent database, treatment option/s for this by-product include: thermal (hazardous waste incineration). Based on the aforementioned treatments this by-product receives, it is a hazardous waste. In addition, this by-product is used in the following processes: clinker production. This by-product can be modelled on two levels: treatment activity and market activity. The former one refers to the specific technology treating the by-product while the latter level represents a mix of treatments. Users are encouraged to inspect the modelling assumptions of the treatment activities and when selecting the market to additionally inspect the treatment mix. Collection and transportation of this by-product is accounted in the respective market activity, users are advised to inspect and modify the average transportation distances for a case specific modelling.
290b169e-6800-4d2d-b3f2-3e132470769a | linseed seed production, at farm | CH | 1996 - 2022 | ordinary transforming activity | Agriculture & Animal Husbandry | 0111:Growing of cereals (except rice), leguminous crops and oil seeds | A - Agriculture, forestry and fishing | 8f9224c9-e27d-4426-aaea-6ecbe5d91059 | ReferenceProduct | linseed seed, at farm | 01441: Linseed | kg | The product 'linseed seed, at farm' is a seed. It is an annual crop. This product is used for plant propagation.
9ba62e39-d135-4a04-9baf-1117e18e19aa | NCA oxide production, for Li-ion battery | GLO | 2016 - 2022 | ordinary transforming activity | Chemicals; Electronics | 2011:Manufacture of basic chemicals | C - Manufacturing | 89e28693-8517-48b2-b6bd-e5dbda067dfc | ReferenceProduct | NCA oxide | 34220: Zinc oxide; zinc peroxide; chromium oxides and hydroxides; manganese oxides; iron oxides and hydroxides; earth[…] | kg | Nickel-cobalt-aluminium (NCA) oxide is the chemical active material within the positive electrode formulation in a lithium-ion battery cell. It is in form of powder, which is produced from the calcination of NCA hydroxide.
b358f7c4-9943-41be-9423-ec873866ff84 | electricity, high voltage, import from IN-Southern grid | IN-Western grid | 2012 - 2022 | ordinary transforming activity | Electricity | 3510:Electric power generation, transmission and distribution | D - Electricity, gas, steam and air conditioning supply | 66c93e71-f32b-4591-901c-55395db5c132 | ReferenceProduct | electricity, high voltage | 17100: Electrical energy | kWh | This product represents electrical energy measured in kWh. If electricity is taken from a market for electricity, the transmission infrastructure, country-specific losses and transformation losses (for markets for medium and low voltage) are included. Covers voltages above 24 kV.
c86844b7-207f-4f8c-80ca-aedf467ee0ba | treatment of sewage sludge, 70% water, WWT, heat carrier liquid, 40% C3H8O2, municipal incineration FAE | CH | 2006 - 2022 | ordinary transforming activity | Waste Treatment & Recycling | 3821:Treatment and disposal of non-hazardous waste | E - Water supply; sewerage, waste management and remediation activities | 90da97fd-c0fa-4ccb-bdda-90ace015aed6 | ReferenceProduct | sewage sludge, 70% water, WWT, heat carrier liquid, 40% C3H8O2 | 39920: Sewage sludge | kg | 'sewage sludge, 70% water, WWT, heat carrier liquid, 40% C3H8O2' is a liquid waste under the category of industrial wastes. This sewage sludge is produced exclusively in the wastewater treatment of 'heat carrier liquid, 40% C3H8O2'. The composition of the sewage sludge, is specific to and dependent on the original composition of 'heat carrier liquid, 40% C3H8O2'. 'sewage sludge, 70% water, WWT, heat carrier liquid, 40% C3H8O2' contain the following fractions: 100% sewage sludge with 70% water content. By the database default (and per unit of reference product),'sewage sludge, 70% water, WWT, heat carrier liquid, 40% C3H8O2' has 70% water on wet mass basis (30% dry matter) and Carbon present is of only fossil origin (56.58% on a dry matter basis). It has a higher heating value of 25.33 MJ/kg and a lower heating value of 18.67 MJ/kg . This kind of by-product (recyclable or waste) is generated in a specific treatment process, and as such is not intended to be used as for modelling waste outputs from other activities. In the ecoinvent database, treatment option/s for this by-product include: thermal (municipal incineration). Based on the aforementioned treatments, this by-product receives, it is a non-hazardous waste. This by-product can be modelled on two levels: treatment activity and market activity. The former one refers to the specific technology treating the by-product while the latter level represents a mix of treatments. Users are encouraged to inspect the modelling assumptions of the treatment activities and when selecting the market to additionally inspect the treatment mix. Collection and transportation of this by-product is accounted in the respective market activity, users are advised to inspect and modify the average transportation distances for a case specific modelling. 'sewage sludge, 70% water, WWT, heat carrier liquid, 40% C3H8O2' is a liquid waste under the category of industrial wastes. This sewage sludge is produced exclusively in the wastewater treatment of 'heat carrier liquid, 40% C3H8O2'. The composition of the sewage sludge, is specific to and dependent on the original composition of 'heat carrier liquid, 40% C3H8O2'. 'sewage sludge, 70% water, WWT, heat carrier liquid, 40% C3H8O2' contain the following fractions: 100% sewage sludge with 70% water content. By the database default (and per unit of reference product),'sewage sludge, 70% water, WWT, heat carrier liquid, 40% C3H8O2' has 70% water on wet mass basis (30% dry matter) and Carbon present is of only fossil origin (56.58% on a dry matter basis). It has a higher heating value of 25.33 MJ/kg and a lower heating value of 18.67 MJ/kg . This kind of by-product (recyclable or waste) is generated in a specific treatment process, and as such is not intended to be used as for modelling waste outputs from other activities. In the ecoinvent database, treatment option/s for this by-product include: thermal (municipal incineration). Based on the aforementioned treatments, this by-product receives, it is a non-hazardous waste. This by-product can be modelled on two levels: treatment activity and market activity. The former one refers to the specific technology treating the by-product while the latter level represents a mix of treatments. Users are encouraged to inspect the modelling assumptions of the treatment activities and when selecting the market to additionally inspect the treatment mix. Collection and transportation of this by-product is accounted in the respective market activity, users are advised to inspect and modify the average transportation distances for a case specific modelling.
c86844b7-207f-4f8c-80ca-aedf467ee0ba | treatment of sewage sludge, 70% water, WWT, heat carrier liquid, 40% C3H8O2, municipal incineration FAE | CH | 2006 - 2022 | ordinary transforming activity | Waste Treatment & Recycling | 3821:Treatment and disposal of non-hazardous waste | E - Water supply; sewerage, waste management and remediation activities | da5f3780-7539-4fa2-a491-7ceb46866c89 | ByProduct | bottom ash, MSWI[F]-WWT, heat carrier liquid, 40% C3H8O2 | 3932: Ash and residue (except from the manufacture of iron or steel), containing metals or metallic compounds, except[…] | kg | 'bottom ash, MSWI[F]-WWT, heat carrier liquid, 40% C3H8O2' is a solid waste under the category of industrial wastes. This bottom ash is produced exclusively in the incineration (with fly ash extraxtion) of 'sewage sludge, 70% water, WWT, heat carrier liquid, 40% C3H8O2' that in turn is produced exclusively from the wastewater treatment of 'heat carrier liquid, 40% C3H8O2'. The composition of the bottom ash, is specific and dependent on the original composition of 'heat carrier liquid, 40% C3H8O2' 'bottom ash, MSWI[F]-WWT, heat carrier liquid, 40% C3H8O2' contain the following fractions: 100% bottom ash. By the database default (and per unit of reference product),'bottom ash, MSWI[F]-WWT, heat carrier liquid, 40% C3H8O2' has 41.7843% water on wet mass basis (70.5297% dry matter) and Carbon present is of only fossil origin (32.92% on a dry matter basis). It has no heating value. This kind of by-product (recyclable or waste) is generated in a specific treatment process, and as such is not intended to be used as for modelling waste outputs from other activities. In the ecoinvent database, treatment option/s for this by-product include: deposition (slag landfill). Based on the aforementioned treatments, this by-product receives, it is a non-hazardous waste. This by-product can be modelled on two levels: treatment activity and market activity. The former one refers to the specific technology treating the by-product while the latter level represents a mix of treatments. Users are encouraged to inspect the modelling assumptions of the treatment activities and when selecting the market to additionally inspect the treatment mix. Collection and transportation of this by-product is accounted in the respective market activity, users are advised to inspect and modify the average transportation distances for a case specific modelling. 'bottom ash, MSWI[F]-WWT, heat carrier liquid, 40% C3H8O2' is a solid waste under the category of industrial wastes. This bottom ash is produced exclusively in the incineration (with fly ash extraxtion) of 'sewage sludge, 70% water, WWT, heat carrier liquid, 40% C3H8O2' that in turn is produced exclusively from the wastewater treatment of 'heat carrier liquid, 40% C3H8O2'. The composition of the bottom ash, is specific and dependent on the original composition of 'heat carrier liquid, 40% C3H8O2' 'bottom ash, MSWI[F]-WWT, heat carrier liquid, 40% C3H8O2' contain the following fractions: 100% bottom ash. By the database default (and per unit of reference product),'bottom ash, MSWI[F]-WWT, heat carrier liquid, 40% C3H8O2' has 41.7843% water on wet mass basis (70.5297% dry matter) and Carbon present is of only fossil origin (32.92% on a dry matter basis). It has no heating value. This kind of by-product (recyclable or waste) is generated in a specific treatment process, and as such is not intended to be used as for modelling waste outputs from other activities. In the ecoinvent database, treatment option/s for this by-product include: deposition (slag landfill). Based on the aforementioned treatments, this by-product receives, it is a non-hazardous waste. This by-product can be modelled on two levels: treatment activity and market activity. The former one refers to the specific technology treating the by-product while the latter level represents a mix of treatments. Users are encouraged to inspect the modelling assumptions of the treatment activities and when selecting the market to additionally inspect the treatment mix. Collection and transportation of this by-product is accounted in the respective market activity, users are advised to inspect and modify the average transportation distances for a case specific modelling.
c86844b7-207f-4f8c-80ca-aedf467ee0ba | treatment of sewage sludge, 70% water, WWT, heat carrier liquid, 40% C3H8O2, municipal incineration FAE | CH | 2006 - 2022 | ordinary transforming activity | Waste Treatment & Recycling | 3821:Treatment and disposal of non-hazardous waste | E - Water supply; sewerage, waste management and remediation activities | 637ee275-a239-4dcb-b084-abfa110dd65b | ByProduct | electricity, for reuse in municipal waste incineration only | 17100: Electrical energy | kWh | This product represents electrical energy measured in kWh. If electricity is taken from a market for electricity, the transmission infrastructure, country-specific losses and transformation losses (for markets for medium and low voltage) are included. Covers voltages between 1kV and 24 kV. Electricity that is produced internally in the incineration plant. Excess electricity is fed into 'market for electricity, medium voltage'.
c86844b7-207f-4f8c-80ca-aedf467ee0ba | treatment of sewage sludge, 70% water, WWT, heat carrier liquid, 40% C3H8O2, municipal incineration FAE | CH | 2006 - 2022 | ordinary transforming activity | Waste Treatment & Recycling | 3821:Treatment and disposal of non-hazardous waste | E - Water supply; sewerage, waste management and remediation activities | 45fbbc41-7ae9-46cc-bb31-abfa11e69de0 | ByProduct | heat, for reuse in municipal waste incineration only | 17300: Steam and hot water | MJ | The heat is produced in treatment activities and usually reused in the activity itself. Excess heat is fed in 'market for heat district or industrial, other than natural gas'.
c86844b7-207f-4f8c-80ca-aedf467ee0ba | treatment of sewage sludge, 70% water, WWT, heat carrier liquid, 40% C3H8O2, municipal incineration FAE | CH | 2006 - 2022 | ordinary transforming activity | Waste Treatment & Recycling | 3821:Treatment and disposal of non-hazardous waste | E - Water supply; sewerage, waste management and remediation activities | 5ef99ef1-ca53-43b8-bdf3-ecdc75c75cea | ByProduct | metalliferous hydroxide sludge | 1429: Other non-ferrous metal ores and concentrates (other than uranium or thorium ores and concentrates) | kg | 'metalliferous hydroxide sludge' is a solid waste under the category of industrial wastes. It is primarily generated in the incineration process with fly ash extraction in the geography of Switzerland. 'metalliferous hydroxide sludge' contain the following fractions: zinc concentrate . By the database default (and per unit of reference product),'metalliferous hydroxide sludge' has 14.1391% water on wet mass basis (0% dry matter) and Carbon present is of both fossil (0.82% on a dry matter basis), and non-fossil origin (1.12% on a dry matter basis). It has no heating value. This kind of by-product (recyclable or waste) is generated in a specific treatment process, and as such is not intended to be used as for modelling waste outputs from other activities. In the ecoinvent database, treatment option/s for this by-product include: deposition (slag landfill). Based on the aforementioned treatments, this by-product receives, it is a non-hazardous waste. This by-product can be modelled on two levels: treatment activity and market activity. The former one refers to the specific technology treating the by-product while the latter level represents a mix of treatments. Users are encouraged to inspect the modelling assumptions of the treatment activities and when selecting the market to additionally inspect the treatment mix. Collection and transportation of this by-product is accounted in the respective market activity, users are advised to inspect and modify the average transportation distances for a case specific modelling.
c86844b7-207f-4f8c-80ca-aedf467ee0ba | treatment of sewage sludge, 70% water, WWT, heat carrier liquid, 40% C3H8O2, municipal incineration FAE | CH | 2006 - 2022 | ordinary transforming activity | Waste Treatment & Recycling | 3821:Treatment and disposal of non-hazardous waste | E - Water supply; sewerage, waste management and remediation activities | b9fc63ac-22e8-48ed-8f3c-18cf9404886a | ByProduct | residues, MSWI[F]-WWT, heat carrier liquid, 40% C3H8O2 | 3932: Ash and residue (except from the manufacture of iron or steel), containing metals or metallic compounds, except[…] | kg | 'residues, MSWI[F]-WWT, heat carrier liquid, 40% C3H8O2' is a solid waste under the category of industrial wastes. These residues are produced exclusively in the incineration (with fly ash extraxtion) of 'sewage sludge, 70% water, WWT, heat carrier liquid, 40% C3H8O2' that in turn is produced exclusively from the wastewater treatment of 'heat carrier liquid, 40% C3H8O2'. The composition of the residues, is specific and dependent on the original composition of 'heat carrier liquid, 40% C3H8O2'. 'residues, MSWI[F]-WWT, heat carrier liquid, 40% C3H8O2' contain the following fractions: 100% incineration residues. By the database default (and per unit of reference product),'residues, MSWI[F]-WWT, heat carrier liquid, 40% C3H8O2' has 0% water on wet mass basis (100% dry matter) and Carbon present is of only fossil origin (33.33% on a dry matter basis). It has no heating value. This kind of by-product (recyclable or waste) is generated in a specific treatment process, and as such is not intended to be used as for modelling waste outputs from other activities. In the ecoinvent database, treatment option/s for this by-product include: deposition (residual material landfill). Based on the aforementioned treatments, this by-product receives, it is a hazardous waste. This by-product can be modelled on two levels: treatment activity and market activity. The former one refers to the specific technology treating the by-product while the latter level represents a mix of treatments. Users are encouraged to inspect the modelling assumptions of the treatment activities and when selecting the market to additionally inspect the treatment mix. Collection and transportation of this by-product is accounted in the respective market activity, users are advised to inspect and modify the average transportation distances for a case specific modelling. 'residues, MSWI[F]-WWT, heat carrier liquid, 40% C3H8O2' is a solid waste under the category of industrial wastes. These residues are produced exclusively in the incineration (with fly ash extraxtion) of 'sewage sludge, 70% water, WWT, heat carrier liquid, 40% C3H8O2' that in turn is produced exclusively from the wastewater treatment of 'heat carrier liquid, 40% C3H8O2'. The composition of the residues, is specific and dependent on the original composition of 'heat carrier liquid, 40% C3H8O2'. 'residues, MSWI[F]-WWT, heat carrier liquid, 40% C3H8O2' contain the following fractions: 100% incineration residues. By the database default (and per unit of reference product),'residues, MSWI[F]-WWT, heat carrier liquid, 40% C3H8O2' has 0% water on wet mass basis (100% dry matter) and Carbon present is of only fossil origin (33.33% on a dry matter basis). It has no heating value. This kind of by-product (recyclable or waste) is generated in a specific treatment process, and as such is not intended to be used as for modelling waste outputs from other activities. In the ecoinvent database, treatment option/s for this by-product include: deposition (residual material landfill). Based on the aforementioned treatments, this by-product receives, it is a hazardous waste. This by-product can be modelled on two levels: treatment activity and market activity. The former one refers to the specific technology treating the by-product while the latter level represents a mix of treatments. Users are encouraged to inspect the modelling assumptions of the treatment activities and when selecting the market to additionally inspect the treatment mix. Collection and transportation of this by-product is accounted in the respective market activity, users are advised to inspect and modify the average transportation distances for a case specific modelling.
922f4f81-f7fa-4043-8267-4adbd0e44804 | land already in use, annual cropland to annual crop | AR | 2010 - 2022 | ordinary transforming activity | Land Use | 0161:Support activities for crop production | A - Agriculture, forestry and fishing | 4c2bb0f0-422d-4fb3-bcfe-a36ef1b55874 | ReferenceProduct | land tenure, arable land, measured as carbon net primary productivity, annual crop | 7: Financial and related services; real estate services; and rental and leasing services | kg | This is delivering the service of converting one type of land into another. Specifically here converting land to be used for annual crop production. The service models the changes in carbon stocks due to the transformation of land. It is measured as kg of C net primary productvity (NPP) and represents the amount of land transformed to produce this NPP. There are five types of land (primary forest, secondary forest, grassland, annual crop and perennial crop) that are converted into land that is meant to be used for annual crop production. In a market, the mix of land tenure is country specific and thus users are prompted to inspect the regional composition for the specific land types converted into land for annual crop production.
b372a26c-7cd2-4552-b357-aa2928087931 | electricity, high voltage, import from US-WECC | CA-BC | 2021 - 2022 | ordinary transforming activity | Electricity | 3510:Electric power generation, transmission and distribution | D - Electricity, gas, steam and air conditioning supply | 66c93e71-f32b-4591-901c-55395db5c132 | ReferenceProduct | electricity, high voltage | 17100: Electrical energy | kWh | This product represents electrical energy measured in kWh. If electricity is taken from a market for electricity, the transmission infrastructure, country-specific losses and transformation losses (for markets for medium and low voltage) are included. Covers voltages above 24 kV.
230a6d3f-f152-4389-8749-1c735a275053 | electricity production, hydro, pumped storage | RO | 1945 - 2022 | ordinary transforming activity | Electricity | 3510:Electric power generation, transmission and distribution | D - Electricity, gas, steam and air conditioning supply | 66c93e71-f32b-4591-901c-55395db5c132 | ReferenceProduct | electricity, high voltage | 17100: Electrical energy | kWh | This product represents electrical energy measured in kWh. If electricity is taken from a market for electricity, the transmission infrastructure, country-specific losses and transformation losses (for markets for medium and low voltage) are included. Covers voltages above 24 kV.
230a6d3f-f152-4389-8749-1c735a275053 | electricity production, hydro, pumped storage | RO | 1945 - 2022 | ordinary transforming activity | Electricity | 3510:Electric power generation, transmission and distribution | D - Electricity, gas, steam and air conditioning supply | 1b30b018-ac39-41f4-a9e0-92057eef8bb8 | ByProduct | waste mineral oil | 39990: Other wastes n.e.c. | kg | 'waste mineral oil' is a liquid waste under the category of industrial wastes. It is primarily generated in a wide range of industrial activities in many different sectors. 'waste mineral oil' contain the following fractions: 100% waste mineral oil. By the database default (and per unit of reference product),'waste mineral oil' has 10% water on wet mass basis (90% dry matter) and Carbon present is of only fossil origin (86.44% on a dry matter basis). It has a higher heating value of 41.8 MJ/kg . This kind of by-product (recyclable or waste) is generated from ordinary transforming activities, and as such can be considered for modelling waste outputs of comparable composition. In the ecoinvent database, treatment option/s for this by-product include: thermal (hazardous waste incineration). Based on the aforementioned treatments this by-product receives, it is a hazardous waste. In addition, this by-product is used in the following processes: clinker production. This by-product can be modelled on two levels: treatment activity and market activity. The former one refers to the specific technology treating the by-product while the latter level represents a mix of treatments. Users are encouraged to inspect the modelling assumptions of the treatment activities and when selecting the market to additionally inspect the treatment mix. Collection and transportation of this by-product is accounted in the respective market activity, users are advised to inspect and modify the average transportation distances for a case specific modelling.
67c5c2e8-b8ca-5bd7-83d2-7c6882591063 | market for electricity, low voltage | UA | 2014 - 2022 | market activity | Electricity | 3510:Electric power generation, transmission and distribution | D - Electricity, gas, steam and air conditioning supply | d69294d7-8d64-4915-a896-9996a014c410 | ReferenceProduct | electricity, low voltage | 17100: Electrical energy | kWh | This product represents electrical energy measured in kWh. If electricity is taken from a market for electricity, the transmission infrastructure, country-specific losses and transformation losses (for markets for medium and low voltage) are included. Covers voltages below 1 kV.
a8a031bf-2564-5ab4-8c8c-da7f00ffd499 | nutrient supply from vinasse, from fermentation of sugar beet | GLO | 2016 - 2022 | ordinary transforming activity | Agriculture & Animal Husbandry | 0161:Support activities for crop production | A - Agriculture, forestry and fishing | 6dbeade5-eb8e-5666-b681-f479757cfd86 | ReferenceProduct | organic phosphorus fertiliser, as P2O5 | 34659: Fertilizers n.e.c. | kg | 'organic phosphorus fertiliser, as P2O5' is an organic substance with a CAS no. : . It is called 'which is supplying the nutrient of Phosphorus to the plants' under IUPAC naming and its molecular formula is: . It is mostly solid (else liquid) under normal conditions of temperature and pressure. The product represents an equivalent form of Phosphorus that is present in the fertiliser and is expressed as a mass of pure phosphorus pentoxide (P2O5). Modelling this substance in a solution requires the user to add the solvent of their choice in their models. There is no publicly available information about the consumption of this substance on a consumer level. There is no publicly available information about the consumption of this substance on industrial sites. Based on EU regulations (REGULATION (EU) 2019/1009), if this substance would be used as fertiliser, it could be labelled as N-P-K of: the N-P-K can vary depending on the fertiliser.
a8a031bf-2564-5ab4-8c8c-da7f00ffd499 | nutrient supply from vinasse, from fermentation of sugar beet | GLO | 2016 - 2022 | ordinary transforming activity | Agriculture & Animal Husbandry | 0161:Support activities for crop production | A - Agriculture, forestry and fishing | 60e40c5e-8a0e-52f7-8c7f-2664ac536903 | ByProduct | organic nitrogen fertiliser, as N | 34659: Fertilizers n.e.c. | kg | 'organic nitrogen fertiliser, as N' is an organic substance with a CAS no. : . It is called 'which is supplying the nutrient of Nitrogen to plants' under IUPAC naming and its molecular formula is: . It is mostly solid (else liquid) under normal conditions of temperature and pressure. The product represents an equivalent form of Nitrogen that is present in the fertiliser and is expressed as a mass of pure nitrogen (N). Modelling this substance in a solution requires the user to add the solvent of their choice in their models. There is no publicly available information about the consumption of this substance on a consumer level. There is no publicly available information about the consumption of this substance on industrial sites. Based on EU regulations (REGULATION (EU) 2019/1009), if this substance would be used as fertiliser, it could be labelled as N-P-K of: the N-P-K can vary depending on the fertiliser.
a8a031bf-2564-5ab4-8c8c-da7f00ffd499 | nutrient supply from vinasse, from fermentation of sugar beet | GLO | 2016 - 2022 | ordinary transforming activity | Agriculture & Animal Husbandry | 0161:Support activities for crop production | A - Agriculture, forestry and fishing | 318bc688-5b2f-56fa-8bab-3c071c0f52bb | ByProduct | organic potassium fertiliser, as K2O | 34659: Fertilizers n.e.c. | kg | 'organic potassium fertiliser, as K2O' is an organic substance with a CAS no. : . It is called 'which is supplying the nutrient of Potassium to the plants' under IUPAC naming and its molecular formula is: . It is mostly solid (else liquid) under normal conditions of temperature and pressure. The product represents an equivalent form of Potassium that is present in the fertiliser and is expressed as a mass of pure potassium oxide (K2O). Modelling this substance in a solution requires the user to add the solvent of their choice in their models. There is no publicly available information about the consumption of this substance on a consumer level. There is no publicly available information about the consumption of this substance on industrial sites. Based on EU regulations (REGULATION (EU) 2019/1009), if this substance would be used as fertiliser, it could be labelled as N-P-K of: the N-P-K can vary depending on the fertiliser.
fdee1cf2-da5e-474b-b64d-f28a8dfc812d | expanded vermiculite production | GLO | 1995 - 2022 | ordinary transforming activity | Cement & Concrete; Minerals | 2399:Manufacture of other non-metallic mineral products n.e.c. | C - Manufacturing | 3f667976-b486-4a60-a9ce-ab972e437fe3 | ReferenceProduct | expanded vermiculite | 37990: Non-metallic mineral products n.e.c. (including mineral wool, expanded mineral materials, worked mica, article[…] | kg | The product "expanded vermiculite" represents vermiculite expanded by the heat from light fuel oil in 5 - 8 s at 1250 - 1500 °C and then cooled immediately to 400 °C. The volume increase is 15 - 30 fold. Density of the expanded vermiculite is 64 - 160 kg/m3. Vermiculite is used in its expanded state to make use of its low density, good thermal and noise insulating properties, and high absorption capacity for liquids. Application areas include: loose filling for hollow spaces, e.g., cavity walls; production of insulating plaster by bonding with gypsum or cement ; cement-bonded material is also used to prevent condensation on ceilings and walls in rooms with moist atmospheres; waterglass-bonded slabs for covering load-bearing constructional units made of steel or concrete, and for providing a fireproof covering; as an additive to produce lightweight aggregate concrete, in competition with porous and pumice-stone concrete.
2c55c176-0169-4d80-a7e7-50afcc322348 | MOX fuel element production, for light water reactor | GLO | 1980 - 2022 | ordinary transforming activity | Chemicals; Fuels | 2011:Manufacture of basic chemicals | C - Manufacturing | b1efaf6a-5552-4de0-bc1d-b65796d9fb30 | ReferenceProduct | MOX fuel element, for light water reactor | 33710: Fuel elements (cartridges), non-irradiated, for nuclear reactors | kg | "MOX fuel element, for light water reactor" is a non-fossil fuel. It is made of plutonium from reprocessed spent fuel and depleted uranium from enrichment of primary uranium. Its main applications are in the following sectors: as a nuclear fuel in pressure water reactor.
2c55c176-0169-4d80-a7e7-50afcc322348 | MOX fuel element production, for light water reactor | GLO | 1980 - 2022 | ordinary transforming activity | Chemicals; Fuels | 2011:Manufacture of basic chemicals | C - Manufacturing | 240c1a3c-1aba-4528-afc3-3f27f56583be | ByProduct | inert waste, for final disposal | 39: Wastes or scraps | kg | 'inert waste, for final disposal' is a solid waste under the category of construction and demolition wastes. It can be sourced in many and various ways and therefore it can belong in the following waste categories: industrial. It is primarily generated in a wide range of production, construction activities in different sectors. 'inert waste, for final disposal' contain the following fractions: 100% inert waste (inorganic building materials like concrete and bricks, excavation materials, similar materials). By the database default (and per unit of reference product),'inert waste, for final disposal' has 0.5% water on wet mass basis (99.5% dry matter) and it has no Carbon content. It has no heating value. This kind of by-product (recyclable or waste) is generated from ordinary transforming activities, and as such can be considered for modelling waste outputs of comparable composition. In the ecoinvent database, treatment option/s for this by-product include: deposition (inert material landfill). Based on the aforementioned treatments, this by-product receives, it is a non-hazardous waste. This by-product can be modelled on two levels: treatment activity and market activity. The former one refers to the specific technology treating the by-product while the latter level represents a mix of treatments. Users are encouraged to inspect the modelling assumptions of the treatment activities and when selecting the market to additionally inspect the treatment mix. Collection and transportation of this by-product is accounted in the respective market activity, users are advised to inspect and modify the average transportation distances for a case specific modelling.
2c55c176-0169-4d80-a7e7-50afcc322348 | MOX fuel element production, for light water reactor | GLO | 1980 - 2022 | ordinary transforming activity | Chemicals; Fuels | 2011:Manufacture of basic chemicals | C - Manufacturing | 0e4b14c0-1ca8-4b85-81d9-0fe263803719 | ByProduct | low level radioactive waste | 33690: Other radioactive elements and isotopes and compounds; alloys, dispersions, ceramic products and mixtures cont[…] | m3 | 'low level radioactive waste' is a solid waste under the category of industrial wastes. It is primarily generated in electricity production and fuel processing. 'low level radioactive waste' contain the following fractions: 100% low level radioactive waste. By the database default (and per unit of reference product),'low level radioactive waste' has 0% water on wet mass basis (100% dry matter) and it has no Carbon content. It has no heating value. This kind of by-product (recyclable or waste) is generated from ordinary transforming activities, and as such can be considered for modelling waste outputs of comparable composition. In the ecoinvent database, treatment option/s for this by-product include: deposition (surface or trench deposit, interim storage), thermal (plasma torch incineration). Based on the aforementioned treatments, this by-product receives, it is a hazardous waste. This by-product can be modelled on two levels: treatment activity and market activity. The former one refers to the specific technology treating the by-product while the latter level represents a mix of treatments. Users are encouraged to inspect the modelling assumptions of the treatment activities and when selecting the market to additionally inspect the treatment mix. Collection and transportation of this by-product is accounted in the respective market activity, users are advised to inspect and modify the average transportation distances for a case specific modelling.
2c55c176-0169-4d80-a7e7-50afcc322348 | MOX fuel element production, for light water reactor | GLO | 1980 - 2022 | ordinary transforming activity | Chemicals; Fuels | 2011:Manufacture of basic chemicals | C - Manufacturing | 3055997a-d565-4c92-9a91-431801587a3b | ByProduct | wastewater, unpolluted | 39990: Other wastes n.e.c. | m3 | 'wastewater, unpolluted' is a by-product (wastewater) produced from residential sources. It is generated from a wide range of residential, industrial and commercial activities. By the database default (and per unit of reference product),'wastewater, unpolluted' has the following physicochemical characteristics: C: 0 kg/m3 , N: 0 kg/m3 , P: 0 kg/m3. This by-product can have a regional-specific composition; users are prompted to refer to the properties of this wastewater (in activities treating them) for a detailed elemental composition. This kind of by-product (wastewater) is generated from ordinary transforming activities, and as such can be considered for modelling wastewater outputs of comparable composition. In the ecoinvent database, treatment option/s for this wastewater include: wastewater treatment plant. This by-product can be modelled on two levels: treatment activity and market activity. The former one refers to the specific technology treating the by-product while the latter level represents a mix of treatments. Users are encouraged to inspect the modelling assumptions of the treatment activities and when selecting the market to additionally inspect the treatment mix. Collection and transportation of wastewater is accounted in the respective market activity with the use of sewer infrastructure; Transportation of wastewater through a sewer grid results in losses until the wastewater enters the wastewater treatment plant. Direct emissions due to those losses are considered in the market activity. Losses are regional specific and thus users are encouraged to inspect the regional modelling assumptions.
1931517c-cc08-5714-9f7c-63e077e81288 | land use change, pasture, man made | BR-PI | 2014 - 2022 | ordinary transforming activity | Land Use | 0162:Support activities for animal production | A - Agriculture, forestry and fishing | 85086b85-ef0a-55c6-be1f-66e45e7aeaaa | ReferenceProduct | land use change, pasture, man made | 7: Financial and related services; real estate services; and rental and leasing services | ha | This represents the service of "land use change, pasture, man made". It models the air emissions associated with transforming and occupying 1 ha of land to be used for pasture land, man made. The transformation can be split between change from annual cropland, perennial cropland, primary forest, secondary forest and grassland to pasture, man made. The transformation data (split) have regional variation so users are prompted to examine the relevant geographies that are of interested.
635a2cf2-8f0e-598d-9f7b-137cd67e9c0e | market for diesel, low-sulfur | PE | 2014 - 2022 | market activity | Fuels | 1920:Manufacture of refined petroleum products | C - Manufacturing | b80eb2d5-1256-41bb-a61d-83252d0dfd4d | ReferenceProduct | diesel, low-sulfur | 33360: Gas oil | kg | diesel, low-sulfur' is a fossil fuel with a calorific value of 42.8 MJ/kg. It is used as a liquid fuel and is sourced from fractional distillation of crude oil. Its main applications are in the following sectors: automotive, railroad, aviation, agricultural and military vehicle fuel. | 068476-34-6
635a2cf2-8f0e-598d-9f7b-137cd67e9c0e | market for diesel, low-sulfur | PE | 2014 - 2022 | market activity | Fuels | 1920:Manufacture of refined petroleum products | C - Manufacturing | 6666335b-58fd-4687-9e8e-4235d8dd7b20 | ByProduct | fly ash and scrubber sludge | 39: Wastes or scraps | kg | 'fly ash and scrubber sludge' is a solid waste under the category of industrial wastes. It is primarily generated in a wide range of activities in electricity and heat production and metals processing. 'fly ash and scrubber sludge' contain the following fractions: 100% separator sludge. By the database default (and per unit of reference product),'fly ash and scrubber sludge' has 90% water on wet mass basis (10% dry matter) and Carbon present is of only fossil origin (16.7% on a dry matter basis). It has a higher heating value of 0.9 MJ/kg . This kind of by-product (recyclable or waste) is generated from ordinary transforming activities, and as such can be considered for modelling waste outputs of comparable composition. In the ecoinvent database, treatment option/s for this by-product include: thermal (hazardous waste incineration). Based on the aforementioned treatments, this by-product receives, it is a hazardous waste. This by-product can be modelled on two levels: treatment activity and market activity. The former one refers to the specific technology treating the by-product while the latter level represents a mix of treatments. Users are encouraged to inspect the modelling assumptions of the treatment activities and when selecting the market to additionally inspect the treatment mix. Collection and transportation of this by-product is accounted in the respective market activity, users are advised to inspect and modify the average transportation distances for a case specific modelling.
635a2cf2-8f0e-598d-9f7b-137cd67e9c0e | market for diesel, low-sulfur | PE | 2014 - 2022 | market activity | Fuels | 1920:Manufacture of refined petroleum products | C - Manufacturing | 27da8130-82ba-485c-a800-b89efdcb0491 | ByProduct | municipal solid waste | 39910: Municipal waste | kg | 'municipal solid waste' is a solid waste under the category of residential wastes. It can be sourced in many and various ways and therefore it can belong in all waste categories (commercial and institutional, industrial and construction and demolition). It is primarily generated in a wide range of activities from many different sectors. 'municipal solid waste' contain the following fractions: plastics, paper, glass, metals, organic waste, textiles and potentially others. . By the database default (and per unit of reference product),'municipal solid waste' has 22.9% water on wet mass basis (77.1% dry matter) and Carbon present is of both fossil (17.15% on a dry matter basis), and non-fossil origin (26.17% on a dry matter basis). It has a lower heating value of 11.74 MJ/kg . This kind of by-product (recyclable or waste) is generated from ordinary transforming activities, and as such can be considered for modelling waste outputs of comparable composition. In the ecoinvent database, treatment option/s for this by-product include: deposition (sanitary landfill, unsanitary landfill), thermal (municipal incineration), uncontrolled forms of disposal (open dump, open burning). Based on the aforementioned treatments, this by-product receives, it is a non-hazardous waste. In addition, this by-product is used in the following processes: clinker production; treatment of municipal solid waste, incineration. This by-product can be modelled on two levels: treatment activity and market activity. The former one refers to the specific technology treating the by-product while the latter level represents a mix of treatments. Users are encouraged to inspect the modelling assumptions of the treatment activities and when selecting the market to additionally inspect the treatment mix. Collection and transportation of this by-product is accounted in the respective market activity, users are advised to inspect and modify the average transportation distances for a case specific modelling.
635a2cf2-8f0e-598d-9f7b-137cd67e9c0e | market for diesel, low-sulfur | PE | 2014 - 2022 | market activity | Fuels | 1920:Manufacture of refined petroleum products | C - Manufacturing | d50f0afb-0fac-404e-80c3-2e9c0daee651 | ByProduct | rainwater mineral oil storage | 39990: Other wastes n.e.c. | m3 | 'rainwater mineral oil storage' is a by-product (wastewater) produced from industrial sources. It is generated from pipeline losses during the transport of different kind of fuels (petrol, diesel, kerosene, etc). By the database default (and per unit of reference product),'rainwater mineral oil storage' has the following physicochemical characteristics: C: 0.000000011518 kg/m3 , N: 0.00128 kg/m3 , P: 0.00066 kg/m3. This by-product can have a regional-specific composition; users are prompted to refer to the properties of this wastewater (in activities treating them) for a detailed elemental composition. This kind of by-product (wastewater) is generated from ordinary transforming activities, and as such can be considered for modelling wastewater outputs of comparable composition. In the ecoinvent database, treatment option/s for this wastewater include: wastewater treatment plant. This by-product can be modelled on two levels: treatment activity and market activity. The former one refers to the specific technology treating the by-product while the latter level represents a mix of treatments. Users are encouraged to inspect the modelling assumptions of the treatment activities and when selecting the market to additionally inspect the treatment mix. Collection and transportation of wastewater is accounted in the respective market activity with the use of sewer infrastructure; Transportation of wastewater through a sewer grid results in losses until the wastewater enters the wastewater treatment plant. Direct emissions due to those losses are considered in the market activity. Losses are regional specific and thus users are encouraged to inspect the regional modelling assumptions.
635a2cf2-8f0e-598d-9f7b-137cd67e9c0e | market for diesel, low-sulfur | PE | 2014 - 2022 | market activity | Fuels | 1920:Manufacture of refined petroleum products | C - Manufacturing | e8a51ec1-60cb-4ead-a948-ad1142c61918 | ByProduct | wastewater, average | 39990: Other wastes n.e.c. | m3 | 'wastewater, average' is a by-product (wastewater) produced from residential sources. It is generated from a wide range of residential, industrial and commercial activities. By the database default (and per unit of reference product),'wastewater, average' has the following physicochemical characteristics: C: 0.000000043979 kg/m3 , N: 0.031015 kg/m3 , P: 0.0044833 kg/m3. This by-product can have a regional-specific composition; users are prompted to refer to the properties of this wastewater (in activities treating them) for a detailed elemental composition. This kind of by-product (wastewater) is generated from ordinary transforming activities, and as such can be considered for modelling wastewater outputs of comparable composition. In the ecoinvent database, treatment option/s for this wastewater include: wastewater treatment plant. This by-product can be modelled on two levels: treatment activity and market activity. The former one refers to the specific technology treating the by-product while the latter level represents a mix of treatments. Users are encouraged to inspect the modelling assumptions of the treatment activities and when selecting the market to additionally inspect the treatment mix. Collection and transportation of wastewater is accounted in the respective market activity with the use of sewer infrastructure; Transportation of wastewater through a sewer grid results in losses until the wastewater enters the wastewater treatment plant. Direct emissions due to those losses are considered in the market activity. Losses are regional specific and thus users are encouraged to inspect the regional modelling assumptions.
908ab63b-52dc-4360-bff0-397b04c965af | market for compost | GLO | 2012 - 2022 | market activity | Waste Treatment & Recycling | 3821:Treatment and disposal of non-hazardous waste | E - Water supply; sewerage, waste management and remediation activities | f43c95e7-40e6-4ba9-9ab1-d1bc10d3fa79 | ReferenceProduct | compost | 391: Wastes from food and tobacco industry | kg | "compost" is a humus-like material. It is the result of composting, which has been sanitised and stabilised, and which confers beneficial effects when it is added to soil. In 1kg of compost there is 13.63g N, 6.32g P and 12g K. In can be used in the following applications: as growing media constituent, or can be used to fertilize plants.
908ab63b-52dc-4360-bff0-397b04c965af | market for compost | GLO | 2012 - 2022 | market activity | Waste Treatment & Recycling | 3821:Treatment and disposal of non-hazardous waste | E - Water supply; sewerage, waste management and remediation activities | f43c95e7-40e6-4ba9-9ab1-d1bc10d3fa79 | ByProduct | compost | 391: Wastes from food and tobacco industry | kg | "compost" is a humus-like material. It is the result of composting, which has been sanitised and stabilised, and which confers beneficial effects when it is added to soil. In 1kg of compost there is 13.63g N, 6.32g P and 12g K. In can be used in the following applications: as growing media constituent, or can be used to fertilize plants.
84ed4185-b73c-5090-a10b-fb741dcb5045 | market for electricity, medium voltage | FR | 2014 - 2022 | market activity | Electricity | 3510:Electric power generation, transmission and distribution | D - Electricity, gas, steam and air conditioning supply | 759b89bd-3aa6-42ad-b767-5bb9ef5d331d | ReferenceProduct | electricity, medium voltage | 17100: Electrical energy | kWh | This product represents electrical energy measured in kWh. If electricity is taken from a market for electricity, the transmission infrastructure, country-specific losses and transformation losses (for markets for medium and low voltage) are included. Covers voltages between 1kV and 24 kV.
5a7c230e-22f1-418c-b7ec-c539326b61e7 | electricity production, wind, >3MW turbine, onshore | NO | 2012 - 2022 | ordinary transforming activity | Electricity | 3510:Electric power generation, transmission and distribution | D - Electricity, gas, steam and air conditioning supply | 66c93e71-f32b-4591-901c-55395db5c132 | ReferenceProduct | electricity, high voltage | 17100: Electrical energy | kWh | This product represents electrical energy measured in kWh. If electricity is taken from a market for electricity, the transmission infrastructure, country-specific losses and transformation losses (for markets for medium and low voltage) are included. Covers voltages above 24 kV.
5a7c230e-22f1-418c-b7ec-c539326b61e7 | electricity production, wind, >3MW turbine, onshore | NO | 2012 - 2022 | ordinary transforming activity | Electricity | 3510:Electric power generation, transmission and distribution | D - Electricity, gas, steam and air conditioning supply | 1b30b018-ac39-41f4-a9e0-92057eef8bb8 | ByProduct | waste mineral oil | 39990: Other wastes n.e.c. | kg | 'waste mineral oil' is a liquid waste under the category of industrial wastes. It is primarily generated in a wide range of industrial activities in many different sectors. 'waste mineral oil' contain the following fractions: 100% waste mineral oil. By the database default (and per unit of reference product),'waste mineral oil' has 10% water on wet mass basis (90% dry matter) and Carbon present is of only fossil origin (86.44% on a dry matter basis). It has a higher heating value of 41.8 MJ/kg . This kind of by-product (recyclable or waste) is generated from ordinary transforming activities, and as such can be considered for modelling waste outputs of comparable composition. In the ecoinvent database, treatment option/s for this by-product include: thermal (hazardous waste incineration). Based on the aforementioned treatments this by-product receives, it is a hazardous waste. In addition, this by-product is used in the following processes: clinker production. This by-product can be modelled on two levels: treatment activity and market activity. The former one refers to the specific technology treating the by-product while the latter level represents a mix of treatments. Users are encouraged to inspect the modelling assumptions of the treatment activities and when selecting the market to additionally inspect the treatment mix. Collection and transportation of this by-product is accounted in the respective market activity, users are advised to inspect and modify the average transportation distances for a case specific modelling.
e94e25e7-ef05-46d0-a6c2-295c8cd1783f | ventilation duct production, steel, 100x50 mm | GLO | 2003 - 2022 | ordinary transforming activity | Infrastructure & Machinery | 2819:Manufacture of other general-purpose machinery | C - Manufacturing | ccee034c-8b6c-40d6-ac36-4c70c4623efa | ReferenceProduct | ventilation duct, steel, 100x50 mm | 44831: Parts of the following appliances: electromechanical domestic appliances, shavers and hairclippers, with self-[…] | m | 'ventilation duct, steel, 100x50 mm' is a typical component used for a ventilation system in a multi family house,including 6 flats with 130 m2 floor area each and a ventilation rate of 120 m3/h. It is produced via welding. It is a rectangular duct that weights 1.5 kg/m. It can be used in the following applications and/or processes: in low to high pressure air conditioning and ventilation systems.
ab60135b-1ff8-4f0c-b4a5-59914077bc18 | electricity, high voltage, import from RU | FI | 2012 - 2022 | ordinary transforming activity | Electricity | 3510:Electric power generation, transmission and distribution | D - Electricity, gas, steam and air conditioning supply | 66c93e71-f32b-4591-901c-55395db5c132 | ReferenceProduct | electricity, high voltage | 17100: Electrical energy | kWh | This product represents electrical energy measured in kWh. If electricity is taken from a market for electricity, the transmission infrastructure, country-specific losses and transformation losses (for markets for medium and low voltage) are included. Covers voltages above 24 kV.
17ad4102-9050-4d82-ad69-b7f0f55c3287 | market for fleece, polyethylene | GLO | 2011 - 2022 | market activity | Textiles | 1399:Manufacture of other textiles n.e.c. | C - Manufacturing | 51ee8234-6dea-42cb-b520-2d879bf53f3d | ReferenceProduct | fleece, polyethylene | 27922: Nonwovens | kg | The product "fleece, polyethylene" represents a polyester fleece with an average mass of 200 to 400 g/m2. This specific kind of fleece is used as, for example, a sound absorber or as support for sealing tracks.
c673ea90-d914-5ccb-bc99-ea11ccaba183 | water pump operation, diesel | MA | 2014 - 2022 | ordinary transforming activity | Water Supply; Agriculture & Animal Husbandry | 0161:Support activities for crop production | A - Agriculture, forestry and fishing | 36d054aa-1fc1-46a5-9267-1575039b651b | ReferenceProduct | water pump operation, diesel | 83327: Engineering services for water, sewerage and drainage projects | MJ | 'water pump operation, diesel' describes the use of a fossil fuel. It is used as a liquid fuel and is sourced from distillation of heavy oil. This exchange provides the service of operating a water pump with a diesel engine with 1 MJ of diesel. With a LHV of appoximately 42.8 MJ/kg, this equals to 0.0234 kg diesel. The services includes (air) emissions, the production and provision of fuel and the water pump.
c673ea90-d914-5ccb-bc99-ea11ccaba183 | water pump operation, diesel | MA | 2014 - 2022 | ordinary transforming activity | Water Supply; Agriculture & Animal Husbandry | 0161:Support activities for crop production | A - Agriculture, forestry and fishing | 1b30b018-ac39-41f4-a9e0-92057eef8bb8 | ByProduct | waste mineral oil | 39990: Other wastes n.e.c. | kg | 'waste mineral oil' is a liquid waste under the category of industrial wastes. It is primarily generated in a wide range of industrial activities in many different sectors. 'waste mineral oil' contain the following fractions: 100% waste mineral oil. By the database default (and per unit of reference product),'waste mineral oil' has 10% water on wet mass basis (90% dry matter) and Carbon present is of only fossil origin (86.44% on a dry matter basis). It has a higher heating value of 41.8 MJ/kg . This kind of by-product (recyclable or waste) is generated from ordinary transforming activities, and as such can be considered for modelling waste outputs of comparable composition. In the ecoinvent database, treatment option/s for this by-product include: thermal (hazardous waste incineration). Based on the aforementioned treatments this by-product receives, it is a hazardous waste. In addition, this by-product is used in the following processes: clinker production. This by-product can be modelled on two levels: treatment activity and market activity. The former one refers to the specific technology treating the by-product while the latter level represents a mix of treatments. Users are encouraged to inspect the modelling assumptions of the treatment activities and when selecting the market to additionally inspect the treatment mix. Collection and transportation of this by-product is accounted in the respective market activity, users are advised to inspect and modify the average transportation distances for a case specific modelling.
ac1ca740-4994-56ae-a046-533b47726c89 | hydrogen production, gaseous, petroleum refinery operation | PE | 2014 - 2022 | ordinary transforming activity | Fuels; Chemicals | 1920:Manufacture of refined petroleum products | C - Manufacturing | d899ab8e-58d3-47fa-bf64-45989f7da5be | ReferenceProduct | hydrogen, gaseous | 34210: Hydrogen, nitrogen, oxygen, carbon dioxide and rare gases; inorganic oxygen compounds of non-metals n.e.c. | kg | 'hydrogen, gaseous' is an inorganic substance with a CAS no. : 001333-74-0. It is called 'molecular hydrogen' under IUPAC naming and its molecular formula is: H2. It is gas under normal conditions of temperature and pressure and it has no odor. It is modelled as a pure substance. Modelling this substance in a solution requires the user to add the solvent of their choice in their models. On a consumer level, is used in the following products: Fuels and related products, water treatment products. On industrial sites, the substance is used for the manufacture of products in the following sectors: Fuels and fuel additives, functional fluids (closed systems), intermediates, laboratory chemicals, odor agents, oxidizing/reducing agents, processing aids, specific to petroleum production. | 001333-74-0
ac1ca740-4994-56ae-a046-533b47726c89 | hydrogen production, gaseous, petroleum refinery operation | PE | 2014 - 2022 | ordinary transforming activity | Fuels; Chemicals | 1920:Manufacture of refined petroleum products | C - Manufacturing | e5208079-1561-4537-a1f8-863db2702d0f | ByProduct | hazardous waste, for incineration | 39: Wastes or scraps | kg | 'hazardous waste, for incineration' is a solid waste under the category of industrial wastes. It can be sourced in many and various ways and therefore it can belong in all waste categories (commercial and institutional, industrial and construction and demolition). It is primarily generated in a wide range of activities in different sectors. 'hazardous waste, for incineration' contain the following fractions: 100% average hazardous waste average (e.g. soil contaminated with mineral oil, acids, solvents, emulsions with metals, oil mixtures from e.g., oil separator, non-metallic shredder residues, electrostatic precipitator ashes from waste incineration, wastes and distillation residues from organic synthesis, or road gutter sludge). By the database default (and per unit of reference product),'hazardous waste, for incineration' has 25% water on wet mass basis (75% dry matter) and Carbon present is of only fossil origin (55.47% on a dry matter basis). It has a lower heating value of 17 MJ/kg . This kind of by-product (recyclable or waste) is generated from ordinary transforming activities, and as such can be considered for modelling waste outputs of comparable composition. In the ecoinvent database, treatment option/s for this by-product include: thermal (hazardous waste incineration). Based on the aforementioned treatments, this by-product receives, it is a hazardous waste. This by-product can be modelled on two levels: treatment activity and market activity. The former one refers to the specific technology treating the by-product while the latter level represents a mix of treatments. Users are encouraged to inspect the modelling assumptions of the treatment activities and when selecting the market to additionally inspect the treatment mix. Collection and transportation of this by-product is accounted in the respective market activity, users are advised to inspect and modify the average transportation distances for a case specific modelling.
ac1ca740-4994-56ae-a046-533b47726c89 | hydrogen production, gaseous, petroleum refinery operation | PE | 2014 - 2022 | ordinary transforming activity | Fuels; Chemicals | 1920:Manufacture of refined petroleum products | C - Manufacturing | 6047c525-49b7-4a7d-baf6-a61283e5eda9 | ByProduct | hazardous waste, for underground deposit | 39: Wastes or scraps | kg | 'hazardous waste, for underground deposit' is a solid waste under the category of industrial wastes. It can be sourced in many and various ways and therefore it can belong in all waste categories (commercial and institutional, industrial and construction and demolition). It is primarily generated in a wide range of activities in different sectors. 'hazardous waste, for underground deposit' contain the following fractions: 100% inert waste meant for underground deposit. Due to lack of data, the composition of this waste is approximated with the known fraction of the municipal solid waste incineration residues. By the database default (and per unit of reference product),'hazardous waste, for underground deposit' has 0% water on wet mass basis (100% dry matter) and Carbon present is of only fossil origin (55.47% on a dry matter basis). It has no heating value. This kind of by-product (recyclable or waste) is generated from ordinary transforming activities, and as such can be considered for modelling waste outputs of comparable composition. In the ecoinvent database, treatment option/s for this by-product include: deposition (underground deposit). Based on the aforementioned treatments, this by-product receives, it is a hazardous waste. This by-product can be modelled on two levels: treatment activity and market activity. The former one refers to the specific technology treating the by-product while the latter level represents a mix of treatments. Users are encouraged to inspect the modelling assumptions of the treatment activities and when selecting the market to additionally inspect the treatment mix. Collection and transportation of this by-product is accounted in the respective market activity, users are advised to inspect and modify the average transportation distances for a case specific modelling.
ac1ca740-4994-56ae-a046-533b47726c89 | hydrogen production, gaseous, petroleum refinery operation | PE | 2014 - 2022 | ordinary transforming activity | Fuels; Chemicals | 1920:Manufacture of refined petroleum products | C - Manufacturing | 6de9a46d-c36d-4485-a79c-93ba2b57563b | ByProduct | refinery sludge | 39920: Sewage sludge | kg | 'refinery sludge' is a solid waste under the category of industrial wastes. It is primarily generated in fuel and mineral oil refineries. 'refinery sludge' contain the following fractions: 100% refinery sludge. By the database default (and per unit of reference product),'refinery sludge' has 89.5% water on wet mass basis (10.5% dry matter) and Carbon present is of only fossil origin (76.79% on a dry matter basis). It has a lower heating value of 2.45 MJ/kg . This kind of by-product (recyclable or waste) is generated from ordinary transforming activities, and as such can be considered for modelling waste outputs of comparable composition. In the ecoinvent database, treatment option/s for this by-product include: deposition (sanitary landfill, landfarming), thermal (hazardous waste incineration). Based on the aforementioned treatments this by-product receives, it can be both a hazardous and a non-hazardous waste. This by-product can be modelled on two levels: treatment activity and market activity. The former one refers to the specific technology treating the by-product while the latter level represents a mix of treatments. Users are encouraged to inspect the modelling assumptions of the treatment activities and when selecting the market to additionally inspect the treatment mix. Collection and transportation of this by-product is accounted in the respective market activity, users are advised to inspect and modify the average transportation distances for a case specific modelling.
ac1ca740-4994-56ae-a046-533b47726c89 | hydrogen production, gaseous, petroleum refinery operation | PE | 2014 - 2022 | ordinary transforming activity | Fuels; Chemicals | 1920:Manufacture of refined petroleum products | C - Manufacturing | 27a9b2b8-30cd-45a6-bf1a-9c1f7afde003 | ByProduct | waste gypsum | 39: Wastes or scraps | kg | 'waste gypsum' is a solid waste under the category of industrial wastes. It is primarily generated in refinery operation of various fuels. 'waste gypsum' contain the following fractions: 100% waste gypsum. By the database default (and per unit of reference product),'waste gypsum' has 19.4% water on wet mass basis (80.6% dry matter) and it has no Carbon content. It has no heating value. This kind of by-product (recyclable or waste) is generated from ordinary transforming activities, and as such can be considered for modelling waste outputs of comparable composition. In the ecoinvent database, treatment option/s for this by-product include: deposition (inert material landfill, sanitary landfill). Based on the aforementioned treatments, this by-product receives, it is a non-hazardous waste. This by-product can be modelled on two levels: treatment activity and market activity. The former one refers to the specific technology treating the by-product while the latter level represents a mix of treatments. Users are encouraged to inspect the modelling assumptions of the treatment activities and when selecting the market to additionally inspect the treatment mix. Collection and transportation of this by-product is accounted in the respective market activity, users are advised to inspect and modify the average transportation distances for a case specific modelling. | 013397-24-5
84f65bec-244c-5ee0-90f9-5520d588dece | market for inorganic nitrogen fertiliser, as N | AL | 2016 - 2022 | market activity | Agriculture & Animal Husbandry | 0161:Support activities for crop production | A - Agriculture, forestry and fishing | f5707bdf-f7e2-479b-b3ea-99c04de8a927 | ReferenceProduct | inorganic nitrogen fertiliser, as N | 3461: Mineral or chemical fertilizers, nitrogenous | kg | 'inorganic nitrogen fertiliser, as N' is an inorganic substance with a CAS no. : . It is called 'which is supplying the nutrient of Nitrogen to plants' under IUPAC naming and its molecular formula is: . It is mostly solid (else liquid) under normal conditions of temperature and pressure. The product represents an equivalent form of Nitrogen that is present in the fertiliser and is expressed as a mass of pure nitrogen (N). Modelling this substance in a solution requires the user to add the solvent of their choice in their models. There is no publicly available information about the consumption of this substance on a consumer level. There is no publicly available information about the consumption of this substance on industrial sites. Based on EU regulations (REGULATION (EU) 2019/1009), if this substance would be used as fertiliser, it could be labelled as N-P-K of: the N-P-K can vary depending on the fertiliser.
f69bd33d-fbc0-4e4c-ae64-1614a0920380 | treatment of waste mineral wool, collection for final disposal | GLO | 1994 - 2022 | ordinary transforming activity | Waste Treatment & Recycling | 3821:Treatment and disposal of non-hazardous waste | E - Water supply; sewerage, waste management and remediation activities | bfd577e2-82b4-4166-af2b-3bda540931f6 | ReferenceProduct | waste mineral wool | 39990: Other wastes n.e.c. | kg | 'waste mineral wool' is a solid waste under the category of construction and demolition wastes. It can be sourced in many and various ways and therefore it can belong in the following waste categories: industrial. It is primarily generated in construction of building infrastructure and in different industrial applications like production of ferries, coal stoves, absorption chillers, ect. 'waste mineral wool' contain the following fractions: 100% inert waste (mineral wool). By the database default (and per unit of reference product),'waste mineral wool' has 0% water on wet mass basis (100% dry matter) and it has no Carbon content. It has no heating value. This kind of by-product (recyclable or waste) is generated from ordinary transforming activities, and as such can be considered for modelling waste outputs of comparable composition. In the ecoinvent database, this by-product is used in the following processes: treatment of waste mineral wool, collection for final disposal; treatment of waste mineral wool, recycling; treatment of waste mineral wool, sorting plant. Based on the aforementioned treatments, this by-product receives, it is a non-hazardous waste. This by-product can be modelled on two levels: treatment activity and market activity. The former one refers to the specific technology treating the by-product while the latter level represents a mix of treatments. Users are encouraged to inspect the modelling assumptions of the treatment activities and when selecting the market to additionally inspect the treatment mix. Collection and transportation of this by-product is accounted in the respective market activity, users are advised to inspect and modify the average transportation distances for a case specific modelling.
f69bd33d-fbc0-4e4c-ae64-1614a0920380 | treatment of waste mineral wool, collection for final disposal | GLO | 1994 - 2022 | ordinary transforming activity | Waste Treatment & Recycling | 3821:Treatment and disposal of non-hazardous waste | E - Water supply; sewerage, waste management and remediation activities | 817fa2e4-cb4c-49bb-b52f-eac84d1053ff | ByProduct | waste mineral wool, for final disposal | 39990: Other wastes n.e.c. | kg | 'waste mineral wool, for final disposal' is a solid waste under the category of construction and demolition wastes. It can be sourced in many and various ways and therefore it can belong in the following waste categories: industrial. It is primarily generated in construction of building infrastructure and in different industrial applications like production of glass, boilers, furnace, ect. 'waste mineral wool, for final disposal' contain the following fractions: 100% inert waste (mineral wool). By the database default (and per unit of reference product),'waste mineral wool, for final disposal' has 0% water on wet mass basis (100% dry matter) and it has no Carbon content. It has no heating value. This kind of by-product (recyclable or waste) is generated from ordinary transforming activities, and as such can be considered for modelling waste outputs of comparable composition. In the ecoinvent database, treatment option/s for this by-product include: deposition (inert material landfill). Based on the aforementioned treatments, this by-product receives, it is a non-hazardous waste. This by-product can be modelled on two levels: treatment activity and market activity. The former one refers to the specific technology treating the by-product while the latter level represents a mix of treatments. Users are encouraged to inspect the modelling assumptions of the treatment activities and when selecting the market to additionally inspect the treatment mix. Collection and transportation of this by-product is accounted in the respective market activity, users are advised to inspect and modify the average transportation distances for a case specific modelling.
b0923ba2-627a-406d-aacd-1312f360cc24 | electricity production, wind, <1MW turbine, onshore | CN-JS | 2000 - 2022 | ordinary transforming activity | Electricity | 3510:Electric power generation, transmission and distribution | D - Electricity, gas, steam and air conditioning supply | 66c93e71-f32b-4591-901c-55395db5c132 | ReferenceProduct | electricity, high voltage | 17100: Electrical energy | kWh | This product represents electrical energy measured in kWh. If electricity is taken from a market for electricity, the transmission infrastructure, country-specific losses and transformation losses (for markets for medium and low voltage) are included. Covers voltages above 24 kV.
b0923ba2-627a-406d-aacd-1312f360cc24 | electricity production, wind, <1MW turbine, onshore | CN-JS | 2000 - 2022 | ordinary transforming activity | Electricity | 3510:Electric power generation, transmission and distribution | D - Electricity, gas, steam and air conditioning supply | 1b30b018-ac39-41f4-a9e0-92057eef8bb8 | ByProduct | waste mineral oil | 39990: Other wastes n.e.c. | kg | 'waste mineral oil' is a liquid waste under the category of industrial wastes. It is primarily generated in a wide range of industrial activities in many different sectors. 'waste mineral oil' contain the following fractions: 100% waste mineral oil. By the database default (and per unit of reference product),'waste mineral oil' has 10% water on wet mass basis (90% dry matter) and Carbon present is of only fossil origin (86.44% on a dry matter basis). It has a higher heating value of 41.8 MJ/kg . This kind of by-product (recyclable or waste) is generated from ordinary transforming activities, and as such can be considered for modelling waste outputs of comparable composition. In the ecoinvent database, treatment option/s for this by-product include: thermal (hazardous waste incineration). Based on the aforementioned treatments this by-product receives, it is a hazardous waste. In addition, this by-product is used in the following processes: clinker production. This by-product can be modelled on two levels: treatment activity and market activity. The former one refers to the specific technology treating the by-product while the latter level represents a mix of treatments. Users are encouraged to inspect the modelling assumptions of the treatment activities and when selecting the market to additionally inspect the treatment mix. Collection and transportation of this by-product is accounted in the respective market activity, users are advised to inspect and modify the average transportation distances for a case specific modelling.
cfabb5fe-e11e-4670-a25a-81c7dfad7aca | market for propanal | GLO | 2011 - 2022 | market activity | Chemicals | 2011:Manufacture of basic chemicals | C - Manufacturing | ffcacf17-64fd-441b-a948-d11c3a5d0993 | ReferenceProduct | propanal | 341: Basic organic chemicals | kg | propanal' is an organic substance with a CAS no. : 000123-38-6. It is called 'propanal' under IUPAC naming and its molecular formula is: C3H6O. It is liquid under normal conditions of temperature and pressure with a pungent odor. It is modelled as a pure substance. Modelling this substance in a solution requires the user to add the solvent of their choice in their models. There is no publicly available information about the consumption of this substance on a consumer level. On industrial sites, the substance is used for the manufacture of products in the following sectors: chemicals. | 000123-38-6
8389fbba-d080-5170-8860-c941cf781ade | smelting of copper concentrate, sulfide ore | GLO | 1994 - 2022 | ordinary transforming activity | Metals | 2420:Manufacture of basic precious and other non-ferrous metals | C - Manufacturing | 06440ac0-a1f5-4ba5-a0f7-727570bfbfff | ReferenceProduct | copper, anode | 41412: Unrefined copper; copper anodes for electrolytic refining | kg | 'copper, anode' is a metal. It has a 99.75% copper content which is a transition metal. It is the direct product from copper smelting and a by-product from cobalt production. It can be used in the following applications and/or processes: it is electrorefined to produce copper cathode.
8389fbba-d080-5170-8860-c941cf781ade | smelting of copper concentrate, sulfide ore | GLO | 1994 - 2022 | ordinary transforming activity | Metals | 2420:Manufacture of basic precious and other non-ferrous metals | C - Manufacturing | 0451c9ba-5f09-4e23-a8b4-3d7ee441a6fc | ByProduct | blast furnace sludge | 39310: Slag, dross, scalings and other waste from the manufacture of iron or steel | kg | 'blast furnace sludge' is a solid waste under the category of industrial wastes. It is primarily generated in steelmaking process during the smelting process. 'blast furnace sludge' contain the following fractions: 100% blast furnace sludge. By the database default (and per unit of reference product),'blast furnace sludge' has 32% water on wet mass basis (68% dry matter) and Carbon present is of only fossil origin (30.4% on a dry matter basis). It has no heating value. This kind of by-product (recyclable or waste) is generated from ordinary transforming activities, and as such can be considered for modelling waste outputs of comparable composition. In the ecoinvent database, treatment option/s for this by-product include: deposition (residual material landfill). Based on the aforementioned treatments, this by-product receives, it is a hazardous waste. In addition, this by-product is used in the following processes: blast furnace sludge to market for blast furnace sludge, for recovery; clinker production. This by-product can be modelled on two levels: treatment activity and market activity. The former one refers to the specific technology treating the by-product while the latter level represents a mix of treatments. Users are encouraged to inspect the modelling assumptions of the treatment activities and when selecting the market to additionally inspect the treatment mix. Collection and transportation of this by-product is accounted in the respective market activity, users are advised to inspect and modify the average transportation distances for a case specific modelling.
8389fbba-d080-5170-8860-c941cf781ade | smelting of copper concentrate, sulfide ore | GLO | 1994 - 2022 | ordinary transforming activity | Metals | 2420:Manufacture of basic precious and other non-ferrous metals | C - Manufacturing | 74e6ad5d-3831-4496-a046-abfa116962fb | ByProduct | copper slag | 39361: Waste and scrap of copper | kg | 'copper slag' is a solid waste under the category of industrial wastes. It is primarily generated in smelting of copper. 'copper slag' contain the following fractions: 100% copper slag. By the database default (and per unit of reference product),'copper slag' has 0% water on wet mass basis (100% dry matter) and it has no Carbon content. It has a lower heating value of 0 MJ/kg . This kind of by-product (recyclable or waste) is generated in a specific treatment process, and as such is not intended to be used as for modelling waste outputs from other activities. In the ecoinvent database, treatment option/s for this by-product include: deposition (residual material landfill). Based on the aforementioned treatments, this by-product receives, it is a hazardous waste. This by-product can be modelled on two levels: treatment activity and market activity. The former one refers to the specific technology treating the by-product while the latter level represents a mix of treatments. Users are encouraged to inspect the modelling assumptions of the treatment activities and when selecting the market to additionally inspect the treatment mix. Collection and transportation of this by-product is accounted in the respective market activity, users are advised to inspect and modify the average transportation distances for a case specific modelling.
8389fbba-d080-5170-8860-c941cf781ade | smelting of copper concentrate, sulfide ore | GLO | 1994 - 2022 | ordinary transforming activity | Metals | 2420:Manufacture of basic precious and other non-ferrous metals | C - Manufacturing | 9d63da75-8289-4b96-a900-67ec3bd40a16 | ByProduct | sulfuric acid | 34231: Chemical elements n.e.c.; inorganic acids except phosphoric, nitric and sulphonitric; inorganic oxygen compoun[…] | kg | sulfuric acid' is an inorganic substance with a CAS no. : 007664-93-9. It is called 'sulfuric acid' under IUPAC naming and its molecular formula is: H2O4S. It is liquid under normal conditions of temperature and pressure and appears in odourless form. It is modelled as a pure substance. Modelling this substance in a solution requires the user to add the solvent of their choice in their models. On a consumer level, is used in the following products: pH regulators and water treatment products, washing & cleaning products, metal surface treatment products, electrolytes for batteries and laboratory chemicals. On industrial sites, the substance is used for the manufacture of products in the following sectors: mining. This substance is used for the manufacture of: chemicals, metals, pulp, paper and paper products, food products and fabricated metal products. | 007664-93-9
8389fbba-d080-5170-8860-c941cf781ade | smelting of copper concentrate, sulfide ore | GLO | 1994 - 2022 | ordinary transforming activity | Metals | 2420:Manufacture of basic precious and other non-ferrous metals | C - Manufacturing | 3055997a-d565-4c92-9a91-431801587a3b | ByProduct | wastewater, unpolluted | 39990: Other wastes n.e.c. | m3 | 'wastewater, unpolluted' is a by-product (wastewater) produced from residential sources. It is generated from a wide range of residential, industrial and commercial activities. By the database default (and per unit of reference product),'wastewater, unpolluted' has the following physicochemical characteristics: C: 0 kg/m3 , N: 0 kg/m3 , P: 0 kg/m3. This by-product can have a regional-specific composition; users are prompted to refer to the properties of this wastewater (in activities treating them) for a detailed elemental composition. This kind of by-product (wastewater) is generated from ordinary transforming activities, and as such can be considered for modelling wastewater outputs of comparable composition. In the ecoinvent database, treatment option/s for this wastewater include: wastewater treatment plant. This by-product can be modelled on two levels: treatment activity and market activity. The former one refers to the specific technology treating the by-product while the latter level represents a mix of treatments. Users are encouraged to inspect the modelling assumptions of the treatment activities and when selecting the market to additionally inspect the treatment mix. Collection and transportation of wastewater is accounted in the respective market activity with the use of sewer infrastructure; Transportation of wastewater through a sewer grid results in losses until the wastewater enters the wastewater treatment plant. Direct emissions due to those losses are considered in the market activity. Losses are regional specific and thus users are encouraged to inspect the regional modelling assumptions.
d27e0113-462f-4793-ab42-896536873970 | electricity production, natural gas, conventional power plant | TZ | 1990 - 2022 | ordinary transforming activity | Electricity | 3510:Electric power generation, transmission and distribution | D - Electricity, gas, steam and air conditioning supply | 66c93e71-f32b-4591-901c-55395db5c132 | ReferenceProduct | electricity, high voltage | 17100: Electrical energy | kWh | This product represents electrical energy measured in kWh. If electricity is taken from a market for electricity, the transmission infrastructure, country-specific losses and transformation losses (for markets for medium and low voltage) are included. Covers voltages above 24 kV.
d27e0113-462f-4793-ab42-896536873970 | electricity production, natural gas, conventional power plant | TZ | 1990 - 2022 | ordinary transforming activity | Electricity | 3510:Electric power generation, transmission and distribution | D - Electricity, gas, steam and air conditioning supply | cbe9c9dc-9b5e-40c0-a513-2db2d42e1b1f | ByProduct | residue from cooling tower | 39: Wastes or scraps | kg | 'residue from cooling tower' is a solid waste under the category of industrial wastes. It is primarily generated in chemicals production and heat and electricity production. 'residue from cooling tower' contain the following fractions: 100% cooling tower residue. By the database default (and per unit of reference product),'residue from cooling tower' has 30% water on wet mass basis (70% dry matter) and Carbon present is of only fossil origin (5.44% on a dry matter basis). It has no heating value. This kind of by-product (recyclable or waste) is generated from ordinary transforming activities, and as such can be considered for modelling waste outputs of comparable composition. In the ecoinvent database, treatment option/s for this by-product include: deposition (sanitary landfill). Based on the aforementioned treatments, this by-product receives, it is a non-hazardous waste. This by-product can be modelled on two levels: treatment activity and market activity. The former one refers to the specific technology treating the by-product while the latter level represents a mix of treatments. Users are encouraged to inspect the modelling assumptions of the treatment activities and when selecting the market to additionally inspect the treatment mix. Collection and transportation of this by-product is accounted in the respective market activity, users are advised to inspect and modify the average transportation distances for a case specific modelling.
2cabb210-f413-590c-acb6-063f070df639 | electricity voltage transformation from high to medium voltage | DO | 2012 - 2022 | ordinary transforming activity | Electricity | 3510:Electric power generation, transmission and distribution | D - Electricity, gas, steam and air conditioning supply | 759b89bd-3aa6-42ad-b767-5bb9ef5d331d | ReferenceProduct | electricity, medium voltage | 17100: Electrical energy | kWh | This product represents electrical energy measured in kWh. If electricity is taken from a market for electricity, the transmission infrastructure, country-specific losses and transformation losses (for markets for medium and low voltage) are included. Covers voltages between 1kV and 24 kV.
83aa5711-2458-4974-acef-abfa1142a323 | treatment of waste polyvinylchloride, open burning | GLO | 2006 - 2022 | ordinary transforming activity | Waste Treatment & Recycling | 3821:Treatment and disposal of non-hazardous waste | E - Water supply; sewerage, waste management and remediation activities | 9219c94a-7a25-4a4c-b25d-c096fdd50d47 | ReferenceProduct | waste polyvinylchloride | 39270: Waste, parings and scrap of plastics | kg | 'waste polyvinylchloride' is a solid waste under the category of construction and demolition wastes. It can be sourced in many and various ways and therefore it can belong in all waste categories (commercial and institutional, industrial and construction and demolition). It is primarily generated in a wide range of production activities in many different sectors, like building infrastructure, metal processing, electric apparatuses, heavy machinery, etc. 'waste polyvinylchloride' contain the following fractions: 100% waste polyvinylchloride (PVC). By the database default (and per unit of reference product),'waste polyvinylchloride' has 0.2% water on wet mass basis (99.8% dry matter) and Carbon present is of only fossil origin (44.09% on a dry matter basis). It has a higher heating value of 21.67 MJ/kg . This kind of by-product (recyclable or waste) is generated from ordinary transforming activities, and as such can be considered for modelling waste outputs of comparable composition. In the ecoinvent database, treatment option/s for this by-product include: deposition (sanitary landfill, unsanitary landfill), thermal (municipal incineration), uncontrolled forms of disposal (open dump, open burning). Based on the aforementioned treatments, this by-product receives, it is a non-hazardous waste. This by-product can be modelled on two levels: treatment activity and market activity. The former one refers to the specific technology treating the by-product while the latter level represents a mix of treatments. Users are encouraged to inspect the modelling assumptions of the treatment activities and when selecting the market to additionally inspect the treatment mix. Collection and transportation of this by-product is accounted in the respective market activity, users are advised to inspect and modify the average transportation distances for a case specific modelling. | 009002-86-2
874b380e-234a-4cd1-892c-8113d02c05d8 | electricity production, natural gas, combined cycle power plant | US-WECC | 2000 - 2022 | ordinary transforming activity | Electricity | 3510:Electric power generation, transmission and distribution | D - Electricity, gas, steam and air conditioning supply | 66c93e71-f32b-4591-901c-55395db5c132 | ReferenceProduct | electricity, high voltage | 17100: Electrical energy | kWh | This product represents electrical energy measured in kWh. If electricity is taken from a market for electricity, the transmission infrastructure, country-specific losses and transformation losses (for markets for medium and low voltage) are included. Covers voltages above 24 kV.
874b380e-234a-4cd1-892c-8113d02c05d8 | electricity production, natural gas, combined cycle power plant | US-WECC | 2000 - 2022 | ordinary transforming activity | Electricity | 3510:Electric power generation, transmission and distribution | D - Electricity, gas, steam and air conditioning supply | cbe9c9dc-9b5e-40c0-a513-2db2d42e1b1f | ByProduct | residue from cooling tower | 39: Wastes or scraps | kg | 'residue from cooling tower' is a solid waste under the category of industrial wastes. It is primarily generated in chemicals production and heat and electricity production. 'residue from cooling tower' contain the following fractions: 100% cooling tower residue. By the database default (and per unit of reference product),'residue from cooling tower' has 30% water on wet mass basis (70% dry matter) and Carbon present is of only fossil origin (5.44% on a dry matter basis). It has no heating value. This kind of by-product (recyclable or waste) is generated from ordinary transforming activities, and as such can be considered for modelling waste outputs of comparable composition. In the ecoinvent database, treatment option/s for this by-product include: deposition (sanitary landfill). Based on the aforementioned treatments, this by-product receives, it is a non-hazardous waste. This by-product can be modelled on two levels: treatment activity and market activity. The former one refers to the specific technology treating the by-product while the latter level represents a mix of treatments. Users are encouraged to inspect the modelling assumptions of the treatment activities and when selecting the market to additionally inspect the treatment mix. Collection and transportation of this by-product is accounted in the respective market activity, users are advised to inspect and modify the average transportation distances for a case specific modelling.
6d1a6192-0fba-4e54-9514-3472691007ee | market for chicken for slaughtering, live weight | GLO | 1994 - 2022 | market activity | Agriculture & Animal Husbandry | 0146:Raising of poultry | A - Agriculture, forestry and fishing | 2da20646-8adf-460b-bd65-c9fc35494b66 | ReferenceProduct | chicken for slaughtering, live weight | 02151: Chickens | kg | The product 'chicken for slaughtering, live weight' is an animal farmed for meat. Chickens are typically farmed for 6 weeks. The product represents the animal alive before transferring and processing in a slaughterhouse.
475083b7-3173-50b7-ad77-5966b099ef03 | market for waste polystyrene | DE | 2018 - 2022 | market activity | Waste Treatment & Recycling | 3821:Treatment and disposal of non-hazardous waste | E - Water supply; sewerage, waste management and remediation activities | b0176c67-5bc0-462a-8466-4f372f446f7c | ReferenceProduct | waste polystyrene | 39270: Waste, parings and scrap of plastics | kg | 'waste polystyrene' is a solid waste under the category of industrial wastes. It can be sourced in many and various ways and therefore it can belong in all waste categories (commercial and institutional, industrial and construction and demolition). It is primarily generated in a wide range of production activities in many different sectors. 'waste polystyrene' contain the following fractions: 100% waste polystyrene. By the database default (and per unit of reference product),'waste polystyrene' has 0.2% water on wet mass basis (99.8% dry matter) and Carbon present is of only fossil origin (92.26% on a dry matter basis). It has a higher heating value of 38.88 MJ/kg . This kind of by-product (recyclable or waste) is generated from ordinary transforming activities, and as such can be considered for modelling waste outputs of comparable composition. In the ecoinvent database, treatment option/s for this by-product include: deposition (sanitary landfill, unsanitary landfill), thermal (municipal incineration), uncontrolled forms of disposal (open dump, open burning). Based on the aforementioned treatments, this by-product receives, it is a non-hazardous waste. This by-product can be modelled on two levels: treatment activity and market activity. The former one refers to the specific technology treating the by-product while the latter level represents a mix of treatments. Users are encouraged to inspect the modelling assumptions of the treatment activities and when selecting the market to additionally inspect the treatment mix. Collection and transportation of this by-product is accounted in the respective market activity, users are advised to inspect and modify the average transportation distances for a case specific modelling. | 009003-53-6
93b0e99f-5091-4bd7-8ce0-9d96701d1df4 | methylene diphenyl diisocyanate production | RER | 2015 - 2022 | ordinary transforming activity | Chemicals | 2013:Manufacture of plastics and synthetic rubber in primary forms | C - Manufacturing | 2ad4ce24-d7b3-4563-af94-911dd6c992b1 | ReferenceProduct | methylene diphenyl diisocyanate | 347: Plastics in primary forms | kg | 'methylene diphenyl diisocyanate', is a plastic product of fossil origin. It is a precursor substance meant to be used for the further production of plastics. It is solid under normal conditions of temperature and pressure and it is odourless. It is modelled as a pure substance. Modelling this substance in a solution requires the user to add the solvent of their choice in their models. The product is used in the following applications and sectors: adhesives and sealants and coating products. | 000101-68-8
93b0e99f-5091-4bd7-8ce0-9d96701d1df4 | methylene diphenyl diisocyanate production | RER | 2015 - 2022 | ordinary transforming activity | Chemicals | 2013:Manufacture of plastics and synthetic rubber in primary forms | C - Manufacturing | 3ab60559-40d3-42e4-9cac-476a519098fa | ByProduct | hydrochloric acid, without water, in 30% solution state | 34: Basic chemicals | kg | 'hydrochloric acid, without water, in 30% solution state' is an inorganic substance with a CAS no. : 007647-01-0. It is called 'chlorane' under IUPAC naming and its molecular formula is: ClH. It is liquid under normal conditions of temperature and pressure with a sharp, irritating odor. This dataset represents a pure substance (100% active substance). Industrially, this product is mostly used in 30% solution state. Modelling this substance in a solution requires the user to add the solvent of their choice in their models. On a consumer level, is used in the following products: for the production of chlorides, for refining ore in the production of tin and tantalum, for pickling and cleaning of metal products, in electroplating, in removing scale from boilers, for the neutralization of basic systems, as a laboratory reagent, as a catalyst and solvent in organic syntheses, in the manufacture of fertilizers and dyes, for hydrolyzing starch and proteins in the preparation of various food products, and in the photographic, textile, and rubber industries. There is no publicly available information about the consumption of this substance on industrial sites. | 007647-01-0
93b0e99f-5091-4bd7-8ce0-9d96701d1df4 | methylene diphenyl diisocyanate production | RER | 2015 - 2022 | ordinary transforming activity | Chemicals | 2013:Manufacture of plastics and synthetic rubber in primary forms | C - Manufacturing | e8a51ec1-60cb-4ead-a948-ad1142c61918 | ByProduct | wastewater, average | 39990: Other wastes n.e.c. | m3 | 'wastewater, average' is a by-product (wastewater) produced from residential sources. It is generated from a wide range of residential, industrial and commercial activities. By the database default (and per unit of reference product),'wastewater, average' has the following physicochemical characteristics: C: 0.000000043979 kg/m3 , N: 0.031015 kg/m3 , P: 0.0044833 kg/m3. This by-product can have a regional-specific composition; users are prompted to refer to the properties of this wastewater (in activities treating them) for a detailed elemental composition. This kind of by-product (wastewater) is generated from ordinary transforming activities, and as such can be considered for modelling wastewater outputs of comparable composition. In the ecoinvent database, treatment option/s for this wastewater include: wastewater treatment plant. This by-product can be modelled on two levels: treatment activity and market activity. The former one refers to the specific technology treating the by-product while the latter level represents a mix of treatments. Users are encouraged to inspect the modelling assumptions of the treatment activities and when selecting the market to additionally inspect the treatment mix. Collection and transportation of wastewater is accounted in the respective market activity with the use of sewer infrastructure; Transportation of wastewater through a sewer grid results in losses until the wastewater enters the wastewater treatment plant. Direct emissions due to those losses are considered in the market activity. Losses are regional specific and thus users are encouraged to inspect the regional modelling assumptions.
43b83d1c-6bd1-5502-9489-52e19055ae8a | land already in use, annual cropland to perennial crop | BR-GO | 2014 - 2022 | ordinary transforming activity | Land Use | 0161:Support activities for crop production | A - Agriculture, forestry and fishing | 9b9edcf3-0539-4642-9516-0df642a5c41a | ReferenceProduct | land tenure, arable land, measured as carbon net primary productivity, perennial crop | 7: Financial and related services; real estate services; and rental and leasing services | kg | This is delivering the service of converting one type of land into another. Specifically here converting land to be used for perennial crop production. The service models the changes in carbon stocks due to the transformation of land. It is measured as kg of C net primary productvity (NPP) and represents the amount of land transformed to produce this NPP. There are five types of land (primary forest, secondary forest, grassland, annual crop and perennial crop) that are converted into land that is meant to be used for annual crop production. In a market, the mix of land tenure is country specific and thus users are prompted to inspect the regional composition for the specific land types converted into land for anual crop production.
3ac65af5-78ef-51bf-8c4b-363939fe0cef | electricity voltage transformation, residual mix, from high to medium voltage | LU | 2021 - 2022 | ordinary transforming activity | Electricity | 3510:Electric power generation, transmission and distribution | D - Electricity, gas, steam and air conditioning supply | 759b89bd-3aa6-42ad-b767-5bb9ef5d331d | ReferenceProduct | electricity, medium voltage | 17100: Electrical energy | kWh | This product represents electrical energy measured in kWh. If electricity is taken from a market for electricity, the transmission infrastructure, country-specific losses and transformation losses (for markets for medium and low voltage) are included. Covers voltages between 1kV and 24 kV.
b0916abc-d98b-4b5e-99c1-1935f615d506 | electricity, high voltage, import from TR | BG | 2012 - 2022 | ordinary transforming activity | Electricity | 3510:Electric power generation, transmission and distribution | D - Electricity, gas, steam and air conditioning supply | 66c93e71-f32b-4591-901c-55395db5c132 | ReferenceProduct | electricity, high voltage | 17100: Electrical energy | kWh | This product represents electrical energy measured in kWh. If electricity is taken from a market for electricity, the transmission infrastructure, country-specific losses and transformation losses (for markets for medium and low voltage) are included. Covers voltages above 24 kV.
8c15a1c3-536b-4265-9fa0-0805a9c7e246 | aluminium hydroxide production | IAI Area, South America | 2015 - 2022 | ordinary transforming activity | Chemicals | 2011:Manufacture of basic chemicals | C - Manufacturing | 1fc89761-93f9-48c5-9204-08a8961b93c8 | ReferenceProduct | aluminium hydroxide | 34231: Chemical elements n.e.c.; inorganic acids except phosphoric, nitric and sulphonitric; inorganic oxygen compoun[…] | kg | 'aluminium hydroxide' is a metal and it is an inorganic chemical substance. Aluminium is a post-transition metal. It is the direct product from mining and beneficiation. It can be used in the following applications and/or processes: cosmetics and personal care products, coating products, inks and toners, fillers, putties, plasters, modelling clay and pharmaceuticals, manufacture of coating products, fillers, putties, plasters, modelling clay and polymers. It is also a precursor for aluminium oxide (alumina) production. | 014762-49-3
8c15a1c3-536b-4265-9fa0-0805a9c7e246 | aluminium hydroxide production | IAI Area, South America | 2015 - 2022 | ordinary transforming activity | Chemicals | 2011:Manufacture of basic chemicals | C - Manufacturing | 240c1a3c-1aba-4528-afc3-3f27f56583be | ByProduct | inert waste, for final disposal | 39: Wastes or scraps | kg | 'inert waste, for final disposal' is a solid waste under the category of construction and demolition wastes. It can be sourced in many and various ways and therefore it can belong in the following waste categories: industrial. It is primarily generated in a wide range of production, construction activities in different sectors. 'inert waste, for final disposal' contain the following fractions: 100% inert waste (inorganic building materials like concrete and bricks, excavation materials, similar materials). By the database default (and per unit of reference product),'inert waste, for final disposal' has 0.5% water on wet mass basis (99.5% dry matter) and it has no Carbon content. It has no heating value. This kind of by-product (recyclable or waste) is generated from ordinary transforming activities, and as such can be considered for modelling waste outputs of comparable composition. In the ecoinvent database, treatment option/s for this by-product include: deposition (inert material landfill). Based on the aforementioned treatments, this by-product receives, it is a non-hazardous waste. This by-product can be modelled on two levels: treatment activity and market activity. The former one refers to the specific technology treating the by-product while the latter level represents a mix of treatments. Users are encouraged to inspect the modelling assumptions of the treatment activities and when selecting the market to additionally inspect the treatment mix. Collection and transportation of this by-product is accounted in the respective market activity, users are advised to inspect and modify the average transportation distances for a case specific modelling.
8c15a1c3-536b-4265-9fa0-0805a9c7e246 | aluminium hydroxide production | IAI Area, South America | 2015 - 2022 | ordinary transforming activity | Chemicals | 2011:Manufacture of basic chemicals | C - Manufacturing | a1e2dbab-48a6-4521-98a5-d386b2cd9814 | ByProduct | redmud from bauxite digestion | 39990: Other wastes n.e.c. | kg | 'redmud from bauxite digestion' is a solid waste under the category of industrial wastes. It is primarily generated in aluminium hydroxide production. 'redmud from bauxite digestion' contain the following fractions: 100% redmud from bauxite digestion. By the database default (and per unit of reference product),'redmud from bauxite digestion' has 0% water on wet mass basis (100% dry matter) and Carbon present is of only fossil origin (0.76% on a dry matter basis). It has no heating value. This kind of by-product (recyclable or waste) is generated from ordinary transforming activities, and as such can be considered for modelling waste outputs of comparable composition. In the ecoinvent database, treatment option/s for this by-product include: deposition (residual material landfill). Based on the aforementioned treatments, this by-product receives, it is a hazardous waste. This by-product can be modelled on two levels: treatment activity and market activity. The former one refers to the specific technology treating the by-product while the latter level represents a mix of treatments. Users are encouraged to inspect the modelling assumptions of the treatment activities and when selecting the market to additionally inspect the treatment mix. Collection and transportation of this by-product is accounted in the respective market activity, users are advised to inspect and modify the average transportation distances for a case specific modelling.
af4ee3b3-8191-4f2a-832c-abfa115a5739 | treatment of waste paperboard, unsanitary landfill, very wet infiltration class (1000mm) | GLO | 2006 - 2022 | ordinary transforming activity | Waste Treatment & Recycling | 3821:Treatment and disposal of non-hazardous waste | E - Water supply; sewerage, waste management and remediation activities | 42baed81-24d1-4aed-a120-cc7d35ddac10 | ReferenceProduct | waste paperboard | 39240: Waste and scrap of paper or paperboard | kg | 'waste paperboard' is a solid waste under the category of industrial wastes. It is primarily generated in a wide range of production activities in many different sectors. 'waste paperboard' contain the following fractions: 100% waste paperboard. By the database default (and per unit of reference product),'waste paperboard' has 19.6% water on wet mass basis (80.4% dry matter) and Carbon present is of only non-fossil origin (48.33% on a dry matter basis). It has a lower heating value of 15.92 MJ/kg . This kind of by-product (recyclable or waste) is generated from ordinary transforming activities, and as such can be considered for modelling waste outputs of comparable composition. In the ecoinvent database, treatment option/s for this by-product include: deposition (inert material landfill, sanitary landfill, unsanitary landfill), thermal (municipal incineration), uncontrolled forms of disposal (open dump, open burning). Based on the aforementioned treatments, this by-product receives, it is a non-hazardous waste. This by-product can be modelled on two levels: treatment activity and market activity. The former one refers to the specific technology treating the by-product while the latter level represents a mix of treatments. Users are encouraged to inspect the modelling assumptions of the treatment activities and when selecting the market to additionally inspect the treatment mix. Collection and transportation of this by-product is accounted in the respective market activity, users are advised to inspect and modify the average transportation distances for a case specific modelling.
49fc43f2-b169-4228-b33c-8957d250fc4b | electricity production, nuclear, pressure water reactor, heavy water moderated | IN-GJ | 2010 - 2022 | ordinary transforming activity | Electricity | 3510:Electric power generation, transmission and distribution | D - Electricity, gas, steam and air conditioning supply | 66c93e71-f32b-4591-901c-55395db5c132 | ReferenceProduct | electricity, high voltage | 17100: Electrical energy | kWh | This product represents electrical energy measured in kWh. If electricity is taken from a market for electricity, the transmission infrastructure, country-specific losses and transformation losses (for markets for medium and low voltage) are included. Covers voltages above 24 kV.
49fc43f2-b169-4228-b33c-8957d250fc4b | electricity production, nuclear, pressure water reactor, heavy water moderated | IN-GJ | 2010 - 2022 | ordinary transforming activity | Electricity | 3510:Electric power generation, transmission and distribution | D - Electricity, gas, steam and air conditioning supply | 6666335b-58fd-4687-9e8e-4235d8dd7b20 | ByProduct | fly ash and scrubber sludge | 39: Wastes or scraps | kg | 'fly ash and scrubber sludge' is a solid waste under the category of industrial wastes. It is primarily generated in a wide range of activities in electricity and heat production and metals processing. 'fly ash and scrubber sludge' contain the following fractions: 100% separator sludge. By the database default (and per unit of reference product),'fly ash and scrubber sludge' has 90% water on wet mass basis (10% dry matter) and Carbon present is of only fossil origin (16.7% on a dry matter basis). It has a higher heating value of 0.9 MJ/kg . This kind of by-product (recyclable or waste) is generated from ordinary transforming activities, and as such can be considered for modelling waste outputs of comparable composition. In the ecoinvent database, treatment option/s for this by-product include: thermal (hazardous waste incineration). Based on the aforementioned treatments, this by-product receives, it is a hazardous waste. This by-product can be modelled on two levels: treatment activity and market activity. The former one refers to the specific technology treating the by-product while the latter level represents a mix of treatments. Users are encouraged to inspect the modelling assumptions of the treatment activities and when selecting the market to additionally inspect the treatment mix. Collection and transportation of this by-product is accounted in the respective market activity, users are advised to inspect and modify the average transportation distances for a case specific modelling.
49fc43f2-b169-4228-b33c-8957d250fc4b | electricity production, nuclear, pressure water reactor, heavy water moderated | IN-GJ | 2010 - 2022 | ordinary transforming activity | Electricity | 3510:Electric power generation, transmission and distribution | D - Electricity, gas, steam and air conditioning supply | e5208079-1561-4537-a1f8-863db2702d0f | ByProduct | hazardous waste, for incineration | 39: Wastes or scraps | kg | 'hazardous waste, for incineration' is a solid waste under the category of industrial wastes. It can be sourced in many and various ways and therefore it can belong in all waste categories (commercial and institutional, industrial and construction and demolition). It is primarily generated in a wide range of activities in different sectors. 'hazardous waste, for incineration' contain the following fractions: 100% average hazardous waste average (e.g. soil contaminated with mineral oil, acids, solvents, emulsions with metals, oil mixtures from e.g., oil separator, non-metallic shredder residues, electrostatic precipitator ashes from waste incineration, wastes and distillation residues from organic synthesis, or road gutter sludge). By the database default (and per unit of reference product),'hazardous waste, for incineration' has 25% water on wet mass basis (75% dry matter) and Carbon present is of only fossil origin (55.47% on a dry matter basis). It has a lower heating value of 17 MJ/kg . This kind of by-product (recyclable or waste) is generated from ordinary transforming activities, and as such can be considered for modelling waste outputs of comparable composition. In the ecoinvent database, treatment option/s for this by-product include: thermal (hazardous waste incineration). Based on the aforementioned treatments, this by-product receives, it is a hazardous waste. This by-product can be modelled on two levels: treatment activity and market activity. The former one refers to the specific technology treating the by-product while the latter level represents a mix of treatments. Users are encouraged to inspect the modelling assumptions of the treatment activities and when selecting the market to additionally inspect the treatment mix. Collection and transportation of this by-product is accounted in the respective market activity, users are advised to inspect and modify the average transportation distances for a case specific modelling.
49fc43f2-b169-4228-b33c-8957d250fc4b | electricity production, nuclear, pressure water reactor, heavy water moderated | IN-GJ | 2010 - 2022 | ordinary transforming activity | Electricity | 3510:Electric power generation, transmission and distribution | D - Electricity, gas, steam and air conditioning supply | d7432632-40dc-4af8-8125-cb70dd9742c5 | ByProduct | iron scrap, unsorted | 39310: Slag, dross, scalings and other waste from the manufacture of iron or steel | kg | 'iron scrap, unsorted' is a solid waste under the category of industrial wastes. It can be sourced in many and various ways and therefore it can belong in the following waste categories: construction and demolition. It is primarily generated in construction activities and metal production. 'iron scrap, unsorted' contain the following fractions: 100% unsorted iron scrap. By the database default (and per unit of reference product),'iron scrap, unsorted' has 0% water on wet mass basis (100% dry matter) and it has no Carbon content. It has no heating value. This kind of by-product (recyclable or waste) is generated from ordinary transforming activities, and as such can be considered for modelling waste outputs of comparable composition. In the ecoinvent database, this by-product is used in the following processes: iron(III) chloride production, without water, in 12% iron solution state; iron(III) chloride production, without water, in 14% iron solution state; sorting and pressing of iron scrap; steel production, electric, low-alloyed. This by-product can be modelled on two levels: treatment activity and market activity. The former one refers to the specific technology treating the by-product while the latter level represents a mix of treatments. Users are encouraged to inspect the modelling assumptions of the treatment activities and when selecting the market to additionally inspect the treatment mix. Collection and transportation of this by-product is accounted in the respective market activity, users are advised to inspect and modify the average transportation distances for a case specific modelling.
49fc43f2-b169-4228-b33c-8957d250fc4b | electricity production, nuclear, pressure water reactor, heavy water moderated | IN-GJ | 2010 - 2022 | ordinary transforming activity | Electricity | 3510:Electric power generation, transmission and distribution | D - Electricity, gas, steam and air conditioning supply | 0e4b14c0-1ca8-4b85-81d9-0fe263803719 | ByProduct | low level radioactive waste | 33690: Other radioactive elements and isotopes and compounds; alloys, dispersions, ceramic products and mixtures cont[…] | m3 | 'low level radioactive waste' is a solid waste under the category of industrial wastes. It is primarily generated in electricity production and fuel processing. 'low level radioactive waste' contain the following fractions: 100% low level radioactive waste. By the database default (and per unit of reference product),'low level radioactive waste' has 0% water on wet mass basis (100% dry matter) and it has no Carbon content. It has no heating value. This kind of by-product (recyclable or waste) is generated from ordinary transforming activities, and as such can be considered for modelling waste outputs of comparable composition. In the ecoinvent database, treatment option/s for this by-product include: deposition (surface or trench deposit, interim storage), thermal (plasma torch incineration). Based on the aforementioned treatments, this by-product receives, it is a hazardous waste. This by-product can be modelled on two levels: treatment activity and market activity. The former one refers to the specific technology treating the by-product while the latter level represents a mix of treatments. Users are encouraged to inspect the modelling assumptions of the treatment activities and when selecting the market to additionally inspect the treatment mix. Collection and transportation of this by-product is accounted in the respective market activity, users are advised to inspect and modify the average transportation distances for a case specific modelling.
49fc43f2-b169-4228-b33c-8957d250fc4b | electricity production, nuclear, pressure water reactor, heavy water moderated | IN-GJ | 2010 - 2022 | ordinary transforming activity | Electricity | 3510:Electric power generation, transmission and distribution | D - Electricity, gas, steam and air conditioning supply | da0a552f-5a2e-4a1c-b3ed-dd52439b3d84 | ByProduct | low level radioactive waste for final repository | 33690: Other radioactive elements and isotopes and compounds; alloys, dispersions, ceramic products and mixtures cont[…] | m3 | 'low level radioactive waste for final repository' is a solid waste under the category of industrial wastes. It is primarily generated in the treatment process of radioactive waste. 'low level radioactive waste for final repository' contain the following fractions: 100% low level radioactive waste. By the database default (and per unit of reference product),'low level radioactive waste for final repository' has 0% water on wet mass basis (100% dry matter) and it has no Carbon content. It has no heating value. This kind of by-product (recyclable or waste) is generated from ordinary transforming activities, and as such can be considered for modelling waste outputs of comparable composition. In the ecoinvent database, treatment option/s for this by-product include: deposition (final repository). Based on the aforementioned treatments, this by-product receives, it is a hazardous waste. This by-product can be modelled on two levels: treatment activity and market activity. The former one refers to the specific technology treating the by-product while the latter level represents a mix of treatments. Users are encouraged to inspect the modelling assumptions of the treatment activities and when selecting the market to additionally inspect the treatment mix. Collection and transportation of this by-product is accounted in the respective market activity, users are advised to inspect and modify the average transportation distances for a case specific modelling.
49fc43f2-b169-4228-b33c-8957d250fc4b | electricity production, nuclear, pressure water reactor, heavy water moderated | IN-GJ | 2010 - 2022 | ordinary transforming activity | Electricity | 3510:Electric power generation, transmission and distribution | D - Electricity, gas, steam and air conditioning supply | 27da8130-82ba-485c-a800-b89efdcb0491 | ByProduct | municipal solid waste | 39910: Municipal waste | kg | 'municipal solid waste' is a solid waste under the category of residential wastes. It can be sourced in many and various ways and therefore it can belong in all waste categories (commercial and institutional, industrial and construction and demolition). It is primarily generated in a wide range of activities from many different sectors. 'municipal solid waste' contain the following fractions: plastics, paper, glass, metals, organic waste, textiles and potentially others. . By the database default (and per unit of reference product),'municipal solid waste' has 22.9% water on wet mass basis (77.1% dry matter) and Carbon present is of both fossil (17.15% on a dry matter basis), and non-fossil origin (26.17% on a dry matter basis). It has a lower heating value of 11.74 MJ/kg . This kind of by-product (recyclable or waste) is generated from ordinary transforming activities, and as such can be considered for modelling waste outputs of comparable composition. In the ecoinvent database, treatment option/s for this by-product include: deposition (sanitary landfill, unsanitary landfill), thermal (municipal incineration), uncontrolled forms of disposal (open dump, open burning). Based on the aforementioned treatments, this by-product receives, it is a non-hazardous waste. In addition, this by-product is used in the following processes: clinker production; treatment of municipal solid waste, incineration. This by-product can be modelled on two levels: treatment activity and market activity. The former one refers to the specific technology treating the by-product while the latter level represents a mix of treatments. Users are encouraged to inspect the modelling assumptions of the treatment activities and when selecting the market to additionally inspect the treatment mix. Collection and transportation of this by-product is accounted in the respective market activity, users are advised to inspect and modify the average transportation distances for a case specific modelling.
49fc43f2-b169-4228-b33c-8957d250fc4b | electricity production, nuclear, pressure water reactor, heavy water moderated | IN-GJ | 2010 - 2022 | ordinary transforming activity | Electricity | 3510:Electric power generation, transmission and distribution | D - Electricity, gas, steam and air conditioning supply | d1a4a803-c563-4740-84cf-3c21a488bd74 | ByProduct | scrap steel | 39310: Slag, dross, scalings and other waste from the manufacture of iron or steel | kg | 'scrap steel' is a solid waste under the category of industrial wastes. It can be sourced in many and various ways and therefore it can belong in the following waste categories: construction and demolition. It is primarily generated in a wide range of production activities in many different sectors. 'scrap steel' contain the following fractions: 100& steel scrap. By the database default (and per unit of reference product),'scrap steel' has 0% water on wet mass basis (100% dry matter) and it has no Carbon content. It has no heating value. This kind of by-product (recyclable or waste) is generated from ordinary transforming activities, and as such can be considered for modelling waste outputs of comparable composition. In the ecoinvent database, treatment option/s for this by-product include: deposition (inert material landfill), thermal (municipal incineration). Based on the aforementioned treatments, this by-product receives, it is a non-hazardous waste. In addition, this by-product is used in the following processes: clinker production. This by-product can be modelled on two levels: treatment activity and market activity. The former one refers to the specific technology treating the by-product while the latter level represents a mix of treatments. Users are encouraged to inspect the modelling assumptions of the treatment activities and when selecting the market to additionally inspect the treatment mix. Collection and transportation of this by-product is accounted in the respective market activity, users are advised to inspect and modify the average transportation distances for a case specific modelling. | 007439-89-6
49fc43f2-b169-4228-b33c-8957d250fc4b | electricity production, nuclear, pressure water reactor, heavy water moderated | IN-GJ | 2010 - 2022 | ordinary transforming activity | Electricity | 3510:Electric power generation, transmission and distribution | D - Electricity, gas, steam and air conditioning supply | 73d2fe81-b31b-4bfb-bea4-554ddf98296d | ByProduct | spent nuclear fuel | 33720: Spent (irradiated) fuel elements (cartridges) of nuclear reactors | kg | 'spent nuclear fuel' is a solid waste under the category of industrial wastes. It is primarily generated in electricity production from nuclear fuels. 'spent nuclear fuel' contain the following fractions: 100% spent nuclear fuel. By the database default (and per unit of reference product),'spent nuclear fuel' has 0% water on wet mass basis (100% dry matter) and it has no Carbon content. It has no heating value. This kind of by-product (recyclable or waste) is generated from ordinary transforming activities, and as such can be considered for modelling waste outputs of comparable composition. In the ecoinvent database, treatment option/s for this by-product include: chemical (reprocessing), mechanical (conditioning). Based on the aforementioned treatments, this by-product receives, it is a hazardous waste. This by-product can be modelled on two levels: treatment activity and market activity. The former one refers to the specific technology treating the by-product while the latter level represents a mix of treatments. Users are encouraged to inspect the modelling assumptions of the treatment activities and when selecting the market to additionally inspect the treatment mix. Collection and transportation of this by-product is accounted in the respective market activity, users are advised to inspect and modify the average transportation distances for a case specific modelling.
49fc43f2-b169-4228-b33c-8957d250fc4b | electricity production, nuclear, pressure water reactor, heavy water moderated | IN-GJ | 2010 - 2022 | ordinary transforming activity | Electricity | 3510:Electric power generation, transmission and distribution | D - Electricity, gas, steam and air conditioning supply | 1b30b018-ac39-41f4-a9e0-92057eef8bb8 | ByProduct | waste mineral oil | 39990: Other wastes n.e.c. | kg | 'waste mineral oil' is a liquid waste under the category of industrial wastes. It is primarily generated in a wide range of industrial activities in many different sectors. 'waste mineral oil' contain the following fractions: 100% waste mineral oil. By the database default (and per unit of reference product),'waste mineral oil' has 10% water on wet mass basis (90% dry matter) and Carbon present is of only fossil origin (86.44% on a dry matter basis). It has a higher heating value of 41.8 MJ/kg . This kind of by-product (recyclable or waste) is generated from ordinary transforming activities, and as such can be considered for modelling waste outputs of comparable composition. In the ecoinvent database, treatment option/s for this by-product include: thermal (hazardous waste incineration). Based on the aforementioned treatments this by-product receives, it is a hazardous waste. In addition, this by-product is used in the following processes: clinker production. This by-product can be modelled on two levels: treatment activity and market activity. The former one refers to the specific technology treating the by-product while the latter level represents a mix of treatments. Users are encouraged to inspect the modelling assumptions of the treatment activities and when selecting the market to additionally inspect the treatment mix. Collection and transportation of this by-product is accounted in the respective market activity, users are advised to inspect and modify the average transportation distances for a case specific modelling.
49fc43f2-b169-4228-b33c-8957d250fc4b | electricity production, nuclear, pressure water reactor, heavy water moderated | IN-GJ | 2010 - 2022 | ordinary transforming activity | Electricity | 3510:Electric power generation, transmission and distribution | D - Electricity, gas, steam and air conditioning supply | f70c1877-6db5-4024-b260-69f50314b40c | ByProduct | waste paper, unsorted | 39240: Waste and scrap of paper or paperboard | kg | 'waste paper, unsorted' is a solid waste under the category of industrial wastes. It is primarily generated in paper production, plastic production, electricity production activities. 'waste paper, unsorted' contain the following fractions: 100% unsorted waste paper. By the database default (and per unit of reference product),'waste paper, unsorted' has 0% water on wet mass basis (90% dry matter) and it has no Carbon content. It has a lower heating value of 14.11 MJ/kg . This kind of by-product (recyclable or waste) is generated from ordinary transforming activities, and as such can be considered for modelling waste outputs of comparable composition. In the ecoinvent database, this by-product is used in the following processes: fibre cement corrugated slab production; fibre cement roof slate production; graphic paper production, 100% recycled; treatment of waste paper to pulp, wet lap, totally chlorine free bleached; treatment of waste paper, unsorted, sorting. This by-product can be modelled on two levels: treatment activity and market activity. The former one refers to the specific technology treating the by-product while the latter level represents a mix of treatments. Users are encouraged to inspect the modelling assumptions of the treatment activities and when selecting the market to additionally inspect the treatment mix. Collection and transportation of this by-product is accounted in the respective market activity, users are advised to inspect and modify the average transportation distances for a case specific modelling.
49fc43f2-b169-4228-b33c-8957d250fc4b | electricity production, nuclear, pressure water reactor, heavy water moderated | IN-GJ | 2010 - 2022 | ordinary transforming activity | Electricity | 3510:Electric power generation, transmission and distribution | D - Electricity, gas, steam and air conditioning supply | 5357a067-f798-46fb-97b0-fa18f723341b | ByProduct | waste reinforced concrete | 39: Wastes or scraps | kg | 'waste reinforced concrete' is a solid waste under the category of construction and demolition wastes. It is primarily generated in construction of building infrastructure. 'waste reinforced concrete' contain the following fractions: 97 % inert material and 3 % steel. By the database default (and per unit of reference product),'waste reinforced concrete' has 0.582000000000005% water on wet mass basis (99.418% dry matter) and it has no Carbon content. It has no heating value. This kind of by-product (recyclable or waste) is generated from ordinary transforming activities, and as such can be considered for modelling waste outputs of comparable composition. In the ecoinvent database, this by-product is used in the following processes: treatment of waste reinforced concrete, collection for final disposal; treatment of waste reinforced concrete, recycling; treatment of waste reinforced concrete, sorting plant. Based on the aforementioned treatments, this by-product receives, it is a non-hazardous waste. This by-product can be modelled on two levels: treatment activity and market activity. The former one refers to the specific technology treating the by-product while the latter level represents a mix of treatments. Users are encouraged to inspect the modelling assumptions of the treatment activities and when selecting the market to additionally inspect the treatment mix. Collection and transportation of this by-product is accounted in the respective market activity, users are advised to inspect and modify the average transportation distances for a case specific modelling.
3b250699-9449-4d2d-a6e8-a7181b282152 | market for natural gas, high pressure | SK | 2000 - 2022 | market activity | Fuels | 3520:Manufacture of gas; distribution of gaseous fuels through mains | D - Electricity, gas, steam and air conditioning supply | a9007f10-7e39-4d50-8f4a-d6d03ce3d673 | ReferenceProduct | natural gas, high pressure | 12020: Natural gas, liquefied or in the gaseous state | m3 | ‘natural gas, high pressure' is a fossil fuel, for which a generic gross calorific value (GCV) of 40MJ/m3, a net calorific value (NCV) of 36.0 MJ/m3 and a density of 0.735kg/m3 for natural gas are applied, in line with the global statistics (referring to standard cubic meters, Sm3, measured at 15°C and 1013 mbar). It is used as a gaseous fuel and is sourced from oil and gas production and evaporation of liquid natural gas. The initial overpressure of the gas is 1-5 bar (1000-5000 hPa). Natural gas supplied at high pressure is predominantly used by large consumers, e.g., power plants and industries. | 014493-06-2
568bd5d3-7e86-43b7-afd6-bca6360c3d18 | nuclear waste storage construction, final repository for low level radioactive waste | GLO | 1985 - 2022 | ordinary transforming activity | Infrastructure & Machinery; Waste Treatment & Recycling | 4290:Construction of other civil engineering projects | F - Construction | 662f0acf-01a6-42ff-9c20-e3b603f4d157 | ReferenceProduct | nuclear waste storage, final repository for low level radioactive waste | 54290: General construction services of other civil engineering works | unit | This is an immobile infrastructure, representing the construction of a nuclear waste storage, final repository for low level radioactive waste. The infrastructure is suitable for approximately 100,000 m3 of waste like conditioned spent fuel (SF), vitrified high level waste (HLW) and intermediate level waste (ILW) repository. In a first approximation, the same values for land conversion and buildings are accounted as for the "nuclear waste storage, final repository for high level radioactive waste". The time for construction and sealing of the repository is set as 8 years and 20 years are assumed as the operating time. With a period of 28 years for all land use, the value for the industrial area is 7.28E+5 m2a, for the grassland 1.82E+5 m2a. The process includes building material and energy requirements for concstruction, land use and decommission.
568bd5d3-7e86-43b7-afd6-bca6360c3d18 | nuclear waste storage construction, final repository for low level radioactive waste | GLO | 1985 - 2022 | ordinary transforming activity | Infrastructure & Machinery; Waste Treatment & Recycling | 4290:Construction of other civil engineering projects | F - Construction | 240c1a3c-1aba-4528-afc3-3f27f56583be | ByProduct | inert waste, for final disposal | 39: Wastes or scraps | kg | 'inert waste, for final disposal' is a solid waste under the category of construction and demolition wastes. It can be sourced in many and various ways and therefore it can belong in the following waste categories: industrial. It is primarily generated in a wide range of production, construction activities in different sectors. 'inert waste, for final disposal' contain the following fractions: 100% inert waste (inorganic building materials like concrete and bricks, excavation materials, similar materials). By the database default (and per unit of reference product),'inert waste, for final disposal' has 0.5% water on wet mass basis (99.5% dry matter) and it has no Carbon content. It has no heating value. This kind of by-product (recyclable or waste) is generated from ordinary transforming activities, and as such can be considered for modelling waste outputs of comparable composition. In the ecoinvent database, treatment option/s for this by-product include: deposition (inert material landfill). Based on the aforementioned treatments, this by-product receives, it is a non-hazardous waste. This by-product can be modelled on two levels: treatment activity and market activity. The former one refers to the specific technology treating the by-product while the latter level represents a mix of treatments. Users are encouraged to inspect the modelling assumptions of the treatment activities and when selecting the market to additionally inspect the treatment mix. Collection and transportation of this by-product is accounted in the respective market activity, users are advised to inspect and modify the average transportation distances for a case specific modelling.
568bd5d3-7e86-43b7-afd6-bca6360c3d18 | nuclear waste storage construction, final repository for low level radioactive waste | GLO | 1985 - 2022 | ordinary transforming activity | Infrastructure & Machinery; Waste Treatment & Recycling | 4290:Construction of other civil engineering projects | F - Construction | 3055997a-d565-4c92-9a91-431801587a3b | ByProduct | wastewater, unpolluted | 39990: Other wastes n.e.c. | m3 | 'wastewater, unpolluted' is a by-product (wastewater) produced from residential sources. It is generated from a wide range of residential, industrial and commercial activities. By the database default (and per unit of reference product),'wastewater, unpolluted' has the following physicochemical characteristics: C: 0 kg/m3 , N: 0 kg/m3 , P: 0 kg/m3. This by-product can have a regional-specific composition; users are prompted to refer to the properties of this wastewater (in activities treating them) for a detailed elemental composition. This kind of by-product (wastewater) is generated from ordinary transforming activities, and as such can be considered for modelling wastewater outputs of comparable composition. In the ecoinvent database, treatment option/s for this wastewater include: wastewater treatment plant. This by-product can be modelled on two levels: treatment activity and market activity. The former one refers to the specific technology treating the by-product while the latter level represents a mix of treatments. Users are encouraged to inspect the modelling assumptions of the treatment activities and when selecting the market to additionally inspect the treatment mix. Collection and transportation of wastewater is accounted in the respective market activity with the use of sewer infrastructure; Transportation of wastewater through a sewer grid results in losses until the wastewater enters the wastewater treatment plant. Direct emissions due to those losses are considered in the market activity. Losses are regional specific and thus users are encouraged to inspect the regional modelling assumptions.
8d36252a-21b2-4f6f-aec8-7198e7d1a95d | electricity production, photovoltaic, 3kWp slanted-roof installation, single-Si, panel, mounted | CN-NM | 2005 - 2022 | ordinary transforming activity | Electricity | 3510:Electric power generation, transmission and distribution | D - Electricity, gas, steam and air conditioning supply | d69294d7-8d64-4915-a896-9996a014c410 | ReferenceProduct | electricity, low voltage | 17100: Electrical energy | kWh | This product represents electrical energy measured in kWh. If electricity is taken from a market for electricity, the transmission infrastructure, country-specific losses and transformation losses (for markets for medium and low voltage) are included. Covers voltages below 1 kV.
8d36252a-21b2-4f6f-aec8-7198e7d1a95d | electricity production, photovoltaic, 3kWp slanted-roof installation, single-Si, panel, mounted | CN-NM | 2005 - 2022 | ordinary transforming activity | Electricity | 3510:Electric power generation, transmission and distribution | D - Electricity, gas, steam and air conditioning supply | e8a51ec1-60cb-4ead-a948-ad1142c61918 | ByProduct | wastewater, average | 39990: Other wastes n.e.c. | m3 | 'wastewater, average' is a by-product (wastewater) produced from residential sources. It is generated from a wide range of residential, industrial and commercial activities. By the database default (and per unit of reference product),'wastewater, average' has the following physicochemical characteristics: C: 0.000000043979 kg/m3 , N: 0.031015 kg/m3 , P: 0.0044833 kg/m3. This by-product can have a regional-specific composition; users are prompted to refer to the properties of this wastewater (in activities treating them) for a detailed elemental composition. This kind of by-product (wastewater) is generated from ordinary transforming activities, and as such can be considered for modelling wastewater outputs of comparable composition. In the ecoinvent database, treatment option/s for this wastewater include: wastewater treatment plant. This by-product can be modelled on two levels: treatment activity and market activity. The former one refers to the specific technology treating the by-product while the latter level represents a mix of treatments. Users are encouraged to inspect the modelling assumptions of the treatment activities and when selecting the market to additionally inspect the treatment mix. Collection and transportation of wastewater is accounted in the respective market activity with the use of sewer infrastructure; Transportation of wastewater through a sewer grid results in losses until the wastewater enters the wastewater treatment plant. Direct emissions due to those losses are considered in the market activity. Losses are regional specific and thus users are encouraged to inspect the regional modelling assumptions.
48e4faab-d35f-45b6-b204-b251d9883c6a | cathode production, LFP, for Li-ion battery | CN | 2018 - 2025 | ordinary transforming activity | Electronics; Metals | 2720:Manufacture of batteries and accumulators | C - Manufacturing | 40204fb5-df97-49da-a31b-c75de53705ff | ReferenceProduct | cathode, LFP, for Li-ion battery | 46430: Parts of primary cells, primary batteries and electric accumulators (including separators) | kg | The cathode represents the positive electrode in lithium-ion battery cells. The LFP cathode is made of lithium iron phosphate active material and is paired with an anode in the cell. It acquires electrons and is reduced during the electrochemical reaction.
f927cf89-da8d-5343-81a6-cf516f62c267 | electricity voltage transformation from medium to low voltage | PA | 2012 - 2022 | ordinary transforming activity | Electricity | 3510:Electric power generation, transmission and distribution | D - Electricity, gas, steam and air conditioning supply | d69294d7-8d64-4915-a896-9996a014c410 | ReferenceProduct | electricity, low voltage | 17100: Electrical energy | kWh | This product represents electrical energy measured in kWh. If electricity is taken from a market for electricity, the transmission infrastructure, country-specific losses and transformation losses (for markets for medium and low voltage) are included. Covers voltages below 1 kV.
65c79a51-b512-4e71-8dbb-01a7ebccb889 | electricity production, hard coal | CN-HU | 1980 - 2022 | ordinary transforming activity | Electricity | 3510:Electric power generation, transmission and distribution | D - Electricity, gas, steam and air conditioning supply | 66c93e71-f32b-4591-901c-55395db5c132 | ReferenceProduct | electricity, high voltage | 17100: Electrical energy | kWh | This product represents electrical energy measured in kWh. If electricity is taken from a market for electricity, the transmission infrastructure, country-specific losses and transformation losses (for markets for medium and low voltage) are included. Covers voltages above 24 kV.
65c79a51-b512-4e71-8dbb-01a7ebccb889 | electricity production, hard coal | CN-HU | 1980 - 2022 | ordinary transforming activity | Electricity | 3510:Electric power generation, transmission and distribution | D - Electricity, gas, steam and air conditioning supply | 76ab0018-e176-43e0-b42c-12e82b937fef | ByProduct | hard coal ash | 39: Wastes or scraps | kg | 'hard coal ash' is a solid waste under the category of industrial wastes. It is primarily generated in heat and elrctricity production but it is also generated in a wide range of activities in different sectors like chemicals production, minerals extraction, etc. 'hard coal ash' contain the following fractions: 100% ash from combustion of hard coal. By the database default (and per unit of reference product),'hard coal ash' has 0% water on wet mass basis (100% dry matter) and it has no Carbon content. It has no heating value. This kind of by-product (recyclable or waste) is generated from ordinary transforming activities, and as such can be considered for modelling waste outputs of comparable composition. In the ecoinvent database, treatment option/s for this by-product include: deposition (sanitary landfill, residual material landfill), thermal (municipal incineration). Based on the aforementioned treatments, this by-product receives, it can be both a hazardous and a non-hazardous waste. In addition, this by-product is used in the following processes: autoclaved aerated concrete block production; cement production, alternative constituents 21-35%; cement production, alternative constituents 45%; cement production, alternative constituents 6-20%; cement production, blast furnace slag 18-30% and 18-30% other alternative constituents; cement production, blast furnace slag 31-50% and 31-50% other alternative constituents; cement production, fly ash 21-35%; cement production, fly ash 6-20%; cement production, limestone 21-35%; cement production, pozzolana and fly ash 11-35%; cement production, pozzolana and fly ash 15-40%; cement production, pozzolana and fly ash 15-50%; cement production, pozzolana and fly ash 25-35%; cement production, pozzolana and fly ash 36-55%; cement production, pozzolana and fly ash 5-15%; cement production, pozzolana and fly ash 6-14%; cement production, sulphate resistant; clinker production; concrete production, 25MPa, ready-mix, exposure class XC1; concrete production, 25MPa, ready-mix, exposure class XC2; concrete production, 30MPa, ready-mix, exposure class XC3; concrete production, 30MPa, ready-mix, exposure classes XC3/XD2/XF1/XA1; flyash brick production. This by-product can be modelled on two levels: treatment activity and market activity. The former one refers to the specific technology treating the by-product while the latter level represents a mix of treatments. Users are encouraged to inspect the modelling assumptions of the treatment activities and when selecting the market to additionally inspect the treatment mix. Collection and transportation of this by-product is accounted in the respective market activity, users are advised to inspect and modify the average transportation distances for a case specific modelling.
65c79a51-b512-4e71-8dbb-01a7ebccb889 | electricity production, hard coal | CN-HU | 1980 - 2022 | ordinary transforming activity | Electricity | 3510:Electric power generation, transmission and distribution | D - Electricity, gas, steam and air conditioning supply | cbe9c9dc-9b5e-40c0-a513-2db2d42e1b1f | ByProduct | residue from cooling tower | 39: Wastes or scraps | kg | 'residue from cooling tower' is a solid waste under the category of industrial wastes. It is primarily generated in chemicals production and heat and electricity production. 'residue from cooling tower' contain the following fractions: 100% cooling tower residue. By the database default (and per unit of reference product),'residue from cooling tower' has 30% water on wet mass basis (70% dry matter) and Carbon present is of only fossil origin (5.44% on a dry matter basis). It has no heating value. This kind of by-product (recyclable or waste) is generated from ordinary transforming activities, and as such can be considered for modelling waste outputs of comparable composition. In the ecoinvent database, treatment option/s for this by-product include: deposition (sanitary landfill). Based on the aforementioned treatments, this by-product receives, it is a non-hazardous waste. This by-product can be modelled on two levels: treatment activity and market activity. The former one refers to the specific technology treating the by-product while the latter level represents a mix of treatments. Users are encouraged to inspect the modelling assumptions of the treatment activities and when selecting the market to additionally inspect the treatment mix. Collection and transportation of this by-product is accounted in the respective market activity, users are advised to inspect and modify the average transportation distances for a case specific modelling.
601f15b5-cdd0-4079-b37f-b8aa1247ea90 | electricity production, hard coal | RU | 2016 - 2022 | ordinary transforming activity | Electricity | 3510:Electric power generation, transmission and distribution | D - Electricity, gas, steam and air conditioning supply | 66c93e71-f32b-4591-901c-55395db5c132 | ReferenceProduct | electricity, high voltage | 17100: Electrical energy | kWh | This product represents electrical energy measured in kWh. If electricity is taken from a market for electricity, the transmission infrastructure, country-specific losses and transformation losses (for markets for medium and low voltage) are included. Covers voltages above 24 kV.
601f15b5-cdd0-4079-b37f-b8aa1247ea90 | electricity production, hard coal | RU | 2016 - 2022 | ordinary transforming activity | Electricity | 3510:Electric power generation, transmission and distribution | D - Electricity, gas, steam and air conditioning supply | 76ab0018-e176-43e0-b42c-12e82b937fef | ByProduct | hard coal ash | 39: Wastes or scraps | kg | 'hard coal ash' is a solid waste under the category of industrial wastes. It is primarily generated in heat and elrctricity production but it is also generated in a wide range of activities in different sectors like chemicals production, minerals extraction, etc. 'hard coal ash' contain the following fractions: 100% ash from combustion of hard coal. By the database default (and per unit of reference product),'hard coal ash' has 0% water on wet mass basis (100% dry matter) and it has no Carbon content. It has no heating value. This kind of by-product (recyclable or waste) is generated from ordinary transforming activities, and as such can be considered for modelling waste outputs of comparable composition. In the ecoinvent database, treatment option/s for this by-product include: deposition (sanitary landfill, residual material landfill), thermal (municipal incineration). Based on the aforementioned treatments, this by-product receives, it can be both a hazardous and a non-hazardous waste. In addition, this by-product is used in the following processes: autoclaved aerated concrete block production; cement production, alternative constituents 21-35%; cement production, alternative constituents 45%; cement production, alternative constituents 6-20%; cement production, blast furnace slag 18-30% and 18-30% other alternative constituents; cement production, blast furnace slag 31-50% and 31-50% other alternative constituents; cement production, fly ash 21-35%; cement production, fly ash 6-20%; cement production, limestone 21-35%; cement production, pozzolana and fly ash 11-35%; cement production, pozzolana and fly ash 15-40%; cement production, pozzolana and fly ash 15-50%; cement production, pozzolana and fly ash 25-35%; cement production, pozzolana and fly ash 36-55%; cement production, pozzolana and fly ash 5-15%; cement production, pozzolana and fly ash 6-14%; cement production, sulphate resistant; clinker production; concrete production, 25MPa, ready-mix, exposure class XC1; concrete production, 25MPa, ready-mix, exposure class XC2; concrete production, 30MPa, ready-mix, exposure class XC3; concrete production, 30MPa, ready-mix, exposure classes XC3/XD2/XF1/XA1; flyash brick production. This by-product can be modelled on two levels: treatment activity and market activity. The former one refers to the specific technology treating the by-product while the latter level represents a mix of treatments. Users are encouraged to inspect the modelling assumptions of the treatment activities and when selecting the market to additionally inspect the treatment mix. Collection and transportation of this by-product is accounted in the respective market activity, users are advised to inspect and modify the average transportation distances for a case specific modelling.
601f15b5-cdd0-4079-b37f-b8aa1247ea90 | electricity production, hard coal | RU | 2016 - 2022 | ordinary transforming activity | Electricity | 3510:Electric power generation, transmission and distribution | D - Electricity, gas, steam and air conditioning supply | cbe9c9dc-9b5e-40c0-a513-2db2d42e1b1f | ByProduct | residue from cooling tower | 39: Wastes or scraps | kg | 'residue from cooling tower' is a solid waste under the category of industrial wastes. It is primarily generated in chemicals production and heat and electricity production. 'residue from cooling tower' contain the following fractions: 100% cooling tower residue. By the database default (and per unit of reference product),'residue from cooling tower' has 30% water on wet mass basis (70% dry matter) and Carbon present is of only fossil origin (5.44% on a dry matter basis). It has no heating value. This kind of by-product (recyclable or waste) is generated from ordinary transforming activities, and as such can be considered for modelling waste outputs of comparable composition. In the ecoinvent database, treatment option/s for this by-product include: deposition (sanitary landfill). Based on the aforementioned treatments, this by-product receives, it is a non-hazardous waste. This by-product can be modelled on two levels: treatment activity and market activity. The former one refers to the specific technology treating the by-product while the latter level represents a mix of treatments. Users are encouraged to inspect the modelling assumptions of the treatment activities and when selecting the market to additionally inspect the treatment mix. Collection and transportation of this by-product is accounted in the respective market activity, users are advised to inspect and modify the average transportation distances for a case specific modelling.
f36f7ffe-6771-40d3-873e-860a6cf77697 | water supply network construction | GLO | 2012 - 2022 | ordinary transforming activity | Infrastructure & Machinery; Water Supply | 4220:Construction of utility projects | F - Construction | e90873b8-b258-4352-a8c5-0b0274604d60 | ReferenceProduct | water supply network | 53253: Sewage and water treatment plants | km | This is an immobile infrastructure, representing the construction of a water supply network. The infrastructure is based on water network of an average town, providing water to households and industries, with a lifetime of 70 years. The process includes building materials, excavation process, and the decommission of infrastructure materials.
f36f7ffe-6771-40d3-873e-860a6cf77697 | water supply network construction | GLO | 2012 - 2022 | ordinary transforming activity | Infrastructure & Machinery; Water Supply | 4220:Construction of utility projects | F - Construction | b28cfd95-443c-4abd-887d-8aec49e2b764 | ByProduct | waste bitumen sheet | 39: Wastes or scraps | kg | 'waste bitumen sheet' is a solid waste under the category of construction and demolition wastes. It can be sourced in many and various ways and therefore it can belong in the following waste categories: industrial. It is primarily generated in construction and demolition of building infrastructure and many industrial activities in many different sectors. 'waste bitumen sheet' contain the following fractions: 6% polyethylene, 7% polystyrene, 24% inert material and 63% bitumen. By the database default (and per unit of reference product),'waste bitumen sheet' has 1.5% water on wet mass basis (98.5% dry matter) and Carbon present is of only fossil origin (64.32% on a dry matter basis). It has a higher heating value of 31.37 MJ/kg and a lower heating value of 30.6 MJ/kg . This kind of by-product (recyclable or waste) is generated from ordinary transforming activities, and as such can be considered for modelling waste outputs of comparable composition. In the ecoinvent database, treatment option/s for this by-product include: thermal (municipal incineration). Based on the aforementioned treatments, this by-product receives, it is a non-hazardous waste. This by-product can be modelled on two levels: treatment activity and market activity. The former one refers to the specific technology treating the by-product while the latter level represents a mix of treatments. Users are encouraged to inspect the modelling assumptions of the treatment activities and when selecting the market to additionally inspect the treatment mix. Collection and transportation of this by-product is accounted in the respective market activity, users are advised to inspect and modify the average transportation distances for a case specific modelling.
f36f7ffe-6771-40d3-873e-860a6cf77697 | water supply network construction | GLO | 2012 - 2022 | ordinary transforming activity | Infrastructure & Machinery; Water Supply | 4220:Construction of utility projects | F - Construction | 1c17413f-82b0-4ddb-beef-63854b1a8e1f | ByProduct | waste bulk iron, excluding reinforcement | 39310: Slag, dross, scalings and other waste from the manufacture of iron or steel | kg | 'waste bulk iron, excluding reinforcement' is a solid waste under the category of construction and demolition wastes. It can be sourced in many and various ways and therefore it can belong in the following waste categories: industrial. It is primarily generated in a wide range of production activities in many different sectors and in the demolition of building infrastructure. 'waste bulk iron, excluding reinforcement' contain the following fractions: 100% waste steel. By the database default (and per unit of reference product),'waste bulk iron, excluding reinforcement' has 0% water on wet mass basis (100% dry matter) and it has no Carbon content. It has no heating value. This kind of by-product (recyclable or waste) is generated from ordinary transforming activities, and as such can be considered for modelling waste outputs of comparable composition. In the ecoinvent database, this by-product is used in the following processes: treatment of waste bulk iron, excluding reinforcement, sorting plant. Based on the aforementioned treatments, this by-product receives, it is a non-hazardous waste. This by-product can be modelled on two levels: treatment activity and market activity. The former one refers to the specific technology treating the by-product while the latter level represents a mix of treatments. Users are encouraged to inspect the modelling assumptions of the treatment activities and when selecting the market to additionally inspect the treatment mix. Collection and transportation of this by-product is accounted in the respective market activity, users are advised to inspect and modify the average transportation distances for a case specific modelling. | 007439-89-6
f36f7ffe-6771-40d3-873e-860a6cf77697 | water supply network construction | GLO | 2012 - 2022 | ordinary transforming activity | Infrastructure & Machinery; Water Supply | 4220:Construction of utility projects | F - Construction | 88afd721-07ec-4910-a004-fa3fecb6bf70 | ByProduct | waste plastic, mixture | 39270: Waste, parings and scrap of plastics | kg | 'waste plastic, mixture' is a solid waste under the category of construction and demolition wastes. It can be sourced in many and various ways and therefore it can belong in all waste categories (commercial and institutional, industrial and construction and demolition). It is primarily generated in a wide range of production activities in many different sectors, like building infrastructure, production of plastics, chemicals, aircrafts, ferries, heavy machinery, etc. 'waste plastic, mixture' contain the following fractions: 100% waste mixed plastics. By the database default (and per unit of reference product),'waste plastic, mixture' has 15.3% water on wet mass basis (84.7% dry matter) and Carbon present is of only fossil origin (74.73% on a dry matter basis). It has a higher heating value of 34.05 MJ/kg . This kind of by-product (recyclable or waste) is generated from ordinary transforming activities, and as such can be considered for modelling waste outputs of comparable composition. In the ecoinvent database, treatment option/s for this by-product include: deposition (sanitary landfill, unsanitary landfill), thermal (municipal incineration), uncontrolled forms of disposal (open dump, open burning). Based on the aforementioned treatments, this by-product receives, it is a non-hazardous waste. In addition, this by-product is used in the following processes: clinker production. This by-product can be modelled on two levels: treatment activity and market activity. The former one refers to the specific technology treating the by-product while the latter level represents a mix of treatments. Users are encouraged to inspect the modelling assumptions of the treatment activities and when selecting the market to additionally inspect the treatment mix. Collection and transportation of this by-product is accounted in the respective market activity, users are advised to inspect and modify the average transportation distances for a case specific modelling.
f36f7ffe-6771-40d3-873e-860a6cf77697 | water supply network construction | GLO | 2012 - 2022 | ordinary transforming activity | Infrastructure & Machinery; Water Supply | 4220:Construction of utility projects | F - Construction | 9cdb112b-0d90-4d76-9cec-412b0c67d8bb | ByProduct | waste polyurethane | 39270: Waste, parings and scrap of plastics | kg | 'waste polyurethane' is a solid waste under the category of construction and demolition wastes. It can be sourced in many and various ways and therefore it can belong in the following waste categories: industrial. It is primarily generated in a wide range of production and construction activities in many different sectors. 'waste polyurethane' contain the following fractions: 100% waste polyurethane. By the database default (and per unit of reference product),'waste polyurethane' has 0.2% water on wet mass basis (99.8% dry matter) and Carbon present is of only fossil origin (64.13% on a dry matter basis). It has a lower heating value of 30.67 MJ/kg . This kind of by-product (recyclable or waste) is generated from ordinary transforming activities, and as such can be considered for modelling waste outputs of comparable composition. In the ecoinvent database, treatment option/s for this by-product include: deposition (inert material landfill, sanitary landfill, unsanitary landfill), thermal (municipal incineration), uncontrolled forms of disposal (open dump, open burning). Based on the aforementioned treatments, this by-product receives, it is a non-hazardous waste. This by-product can be modelled on two levels: treatment activity and market activity. The former one refers to the specific technology treating the by-product while the latter level represents a mix of treatments. Users are encouraged to inspect the modelling assumptions of the treatment activities and when selecting the market to additionally inspect the treatment mix. Collection and transportation of this by-product is accounted in the respective market activity, users are advised to inspect and modify the average transportation distances for a case specific modelling. | 009009-54-5
f36f7ffe-6771-40d3-873e-860a6cf77697 | water supply network construction | GLO | 2012 - 2022 | ordinary transforming activity | Infrastructure & Machinery; Water Supply | 4220:Construction of utility projects | F - Construction | 5357a067-f798-46fb-97b0-fa18f723341b | ByProduct | waste reinforced concrete | 39: Wastes or scraps | kg | 'waste reinforced concrete' is a solid waste under the category of construction and demolition wastes. It is primarily generated in construction of building infrastructure. 'waste reinforced concrete' contain the following fractions: 97 % inert material and 3 % steel. By the database default (and per unit of reference product),'waste reinforced concrete' has 0.582000000000005% water on wet mass basis (99.418% dry matter) and it has no Carbon content. It has no heating value. This kind of by-product (recyclable or waste) is generated from ordinary transforming activities, and as such can be considered for modelling waste outputs of comparable composition. In the ecoinvent database, this by-product is used in the following processes: treatment of waste reinforced concrete, collection for final disposal; treatment of waste reinforced concrete, recycling; treatment of waste reinforced concrete, sorting plant. Based on the aforementioned treatments, this by-product receives, it is a non-hazardous waste. This by-product can be modelled on two levels: treatment activity and market activity. The former one refers to the specific technology treating the by-product while the latter level represents a mix of treatments. Users are encouraged to inspect the modelling assumptions of the treatment activities and when selecting the market to additionally inspect the treatment mix. Collection and transportation of this by-product is accounted in the respective market activity, users are advised to inspect and modify the average transportation distances for a case specific modelling.
f36f7ffe-6771-40d3-873e-860a6cf77697 | water supply network construction | GLO | 2012 - 2022 | ordinary transforming activity | Infrastructure & Machinery; Water Supply | 4220:Construction of utility projects | F - Construction | 9a8c2994-7cbb-4d86-a1b7-27fc0c4e49e3 | ByProduct | waste reinforcement steel | 39310: Slag, dross, scalings and other waste from the manufacture of iron or steel | kg | 'waste reinforcement steel' is a solid waste under the category of construction and demolition wastes. It can be sourced in many and various ways and therefore it can belong in the following waste categories: industrial. It is primarily generated in a wide range of construction activities in many different sectors. 'waste reinforcement steel' contain the following fractions: 100% waste steel. By the database default (and per unit of reference product),'waste reinforcement steel' has 0% water on wet mass basis (100% dry matter) and it has no Carbon content. It has no heating value. This kind of by-product (recyclable or waste) is generated from ordinary transforming activities, and as such can be considered for modelling waste outputs of comparable composition. In the ecoinvent database, this by-product is used in the following processes: treatment of waste reinforcement steel, collection for final disposal; treatment of waste reinforcement steel, recycling; treatment of waste reinforcement steel, sorting plant. Based on the aforementioned treatments, this by-product receives, it is a non-hazardous waste. This by-product can be modelled on two levels: treatment activity and market activity. The former one refers to the specific technology treating the by-product while the latter level represents a mix of treatments. Users are encouraged to inspect the modelling assumptions of the treatment activities and when selecting the market to additionally inspect the treatment mix. Collection and transportation of this by-product is accounted in the respective market activity, users are advised to inspect and modify the average transportation distances for a case specific modelling. | 007439-89-6
f36f7ffe-6771-40d3-873e-860a6cf77697 | water supply network construction | GLO | 2012 - 2022 | ordinary transforming activity | Infrastructure & Machinery; Water Supply | 4220:Construction of utility projects | F - Construction | 7513d2f5-d7ee-497b-971b-a5ad34ab5c83 | ByProduct | waste rubber, unspecified | 39: Wastes or scraps | kg | 'waste rubber, unspecified' is a solid waste under the category of construction and demolition wastes. It can be sourced in many and various ways and therefore it can belong in all waste categories (commercial and institutional, industrial and construction and demolition). It is primarily generated in a wide range of production, construction and maintenance activities in many different sectors. 'waste rubber, unspecified' contain the following fractions: 100% waste rubber. By the database default (and per unit of reference product),'waste rubber, unspecified' has 0% water on wet mass basis (100% dry matter) and Carbon present is of only fossil origin (85.3% on a dry matter basis). It has a higher heating value of 29.3 MJ/kg . This kind of by-product (recyclable or waste) is generated from ordinary transforming activities, and as such can be considered for modelling waste outputs of comparable composition. In the ecoinvent database, treatment option/s for this by-product include: thermal (municipal incineration). Based on the aforementioned treatments, this by-product receives, it is a non-hazardous waste. In addition, this by-product is used in the following processes: clinker production. This by-product can be modelled on two levels: treatment activity and market activity. The former one refers to the specific technology treating the by-product while the latter level represents a mix of treatments. Users are encouraged to inspect the modelling assumptions of the treatment activities and when selecting the market to additionally inspect the treatment mix. Collection and transportation of this by-product is accounted in the respective market activity, users are advised to inspect and modify the average transportation distances for a case specific modelling.
20a10dcc-e0fb-5465-89a4-1012dc078e85 | cyclohexanone production | GLO | 1991 - 2022 | ordinary transforming activity | Chemicals | 2011:Manufacture of basic chemicals | C - Manufacturing | 51f81140-93df-4b38-83f7-de265d88cd76 | ReferenceProduct | cyclohexanone | 34170: Ethers, alcohol peroxides, ether peroxides, epoxides, acetals and hemiacetals, and their halogenated, sulphona[…] | kg | cyclohexanone' is an organic substance with a CAS no. : 000108-94-1. It is called 'cyclohexanone' under IUPAC naming and its molecular formula is: C6H10O. It is liquid under normal conditions of temperature and pressure and appears as a white to pale yellow, oily liquid with a peppermint-like odor. It is miscible with most common organic solvents. It is modelled as a pure substance. Modelling this substance in a solution requires the user to add the solvent of their choice in their models. On a consumer level, is used in the following products: coating products, inks and toners, adhesives and sealants, biocides (e.g. disinfectants, pest control products), plant protection products and polymers. There is no publicly available information about the consumption of this substance on industrial sites. | 000108-94-1
20a10dcc-e0fb-5465-89a4-1012dc078e85 | cyclohexanone production | GLO | 1991 - 2022 | ordinary transforming activity | Chemicals | 2011:Manufacture of basic chemicals | C - Manufacturing | e8a51ec1-60cb-4ead-a948-ad1142c61918 | ByProduct | wastewater, average | 39990: Other wastes n.e.c. | m3 | 'wastewater, average' is a by-product (wastewater) produced from residential sources. It is generated from a wide range of residential, industrial and commercial activities. By the database default (and per unit of reference product),'wastewater, average' has the following physicochemical characteristics: C: 0.000000043979 kg/m3 , N: 0.031015 kg/m3 , P: 0.0044833 kg/m3. This by-product can have a regional-specific composition; users are prompted to refer to the properties of this wastewater (in activities treating them) for a detailed elemental composition. This kind of by-product (wastewater) is generated from ordinary transforming activities, and as such can be considered for modelling wastewater outputs of comparable composition. In the ecoinvent database, treatment option/s for this wastewater include: wastewater treatment plant. This by-product can be modelled on two levels: treatment activity and market activity. The former one refers to the specific technology treating the by-product while the latter level represents a mix of treatments. Users are encouraged to inspect the modelling assumptions of the treatment activities and when selecting the market to additionally inspect the treatment mix. Collection and transportation of wastewater is accounted in the respective market activity with the use of sewer infrastructure; Transportation of wastewater through a sewer grid results in losses until the wastewater enters the wastewater treatment plant. Direct emissions due to those losses are considered in the market activity. Losses are regional specific and thus users are encouraged to inspect the regional modelling assumptions.
0a7db579-7bf6-4a47-92cf-2c8fbfd3e056 | metolachlor production | GLO | 2000 - 2022 | ordinary transforming activity | Chemicals; Agriculture & Animal Husbandry | 2021:Manufacture of pesticides and other agrochemical products | C - Manufacturing | 6fd2896a-5454-4651-a604-0b443424fbdb | ReferenceProduct | metolachlor | 34663: Herbicides, anti-sprouting products and plant-growth regulators | kg | 'metolachlor' is an organic substance with a CAS no. : 051218-45-2. It is called '2-chloro-N-(2-ethyl-6-methylphenyl)-N-(1-methoxypropan-2-yl)acetamide' under IUPAC naming and its molecular formula is: C15H22ClNO2. It is liquid under normal conditions of temperature and pressure. It is modelled as a pure substance. Modelling this substance in a solution requires the user to add the solvent of their choice in their models. There is no publicly available information about the consumption of this substance on a consumer level. On industrial sites, the substance is used for the manufacture of products in the following sectors: This substance can be used as a pesticide. | 051218-45-2
5a3561ae-58fd-4f5c-86fd-1c942c3eb877 | market for brass removed by drilling, computer numerical controlled | GLO | 2011 - 2022 | market activity | Metals | 2592:Treatment and coating of metals; machining | C - Manufacturing | f5e6f99a-f834-4a4d-8933-4a170816787c | ReferenceProduct | brass removed by drilling, computer numerical controlled | 3936: Waste and scrap of other metals | kg | This is delivering the service of 'brass removed by drilling, computer numerical controlled'. Drilling uses a rotating cutting tool (the drill bit) to remove material from the work piece and it predominately uses the front end for cutting. It is applied for shapes like circular cavity or holes. The process is conventional, meaning that it is controlled manually and needs constant supervision. The process is computer numerical controlled, meaning that it operates autonomously once programmed. This dataset represents the drilling of 1 kg of brass. The service includes materials input, production infrastructure, machinery and electricity consumption. Maintenance and tool (bit) replacements are not included. Degreasing is not included and has to be added if necessary.
8610dfb7-ed23-47be-9eaf-ff6b7a68e75b | electricity, high voltage, import from PY | BR-Southern grid | 2014 - 2022 | ordinary transforming activity | Electricity | 3510:Electric power generation, transmission and distribution | D - Electricity, gas, steam and air conditioning supply | 66c93e71-f32b-4591-901c-55395db5c132 | ReferenceProduct | electricity, high voltage | 17100: Electrical energy | kWh | This product represents electrical energy measured in kWh. If electricity is taken from a market for electricity, the transmission infrastructure, country-specific losses and transformation losses (for markets for medium and low voltage) are included. Covers voltages above 24 kV.
d6fe213e-a3d0-4f48-86d2-43f5cfe33bc7 | wood chipping, mobile chipper, at forest road | RER | 2012 - 2022 | ordinary transforming activity | Wood; Forestry | 0220:Logging | A - Agriculture, forestry and fishing | 9465d984-75e8-44d3-bfb0-297d9be64100 | ReferenceProduct | wood chipping, chipper, mobile, diesel, at forest road | 8614: Support and operation services to forestry and logging | hour | This is delivering the service of wood chipping using a mobile chipper at a forest road. The inventory represents 1 productive machine hour (PMS), referring to the operational time of the chipper machine including breaks up to 15 minutes The chipper operates with diesel and it is mounted on a lorry. The process includes the input of diesel fuel, lubricants/greases, their end-of-life, and the emissions into air from diesel consumption. The input of wood is excluded and should be added manually.
d6fe213e-a3d0-4f48-86d2-43f5cfe33bc7 | wood chipping, mobile chipper, at forest road | RER | 2012 - 2022 | ordinary transforming activity | Wood; Forestry | 0220:Logging | A - Agriculture, forestry and fishing | 1b30b018-ac39-41f4-a9e0-92057eef8bb8 | ByProduct | waste mineral oil | 39990: Other wastes n.e.c. | kg | 'waste mineral oil' is a liquid waste under the category of industrial wastes. It is primarily generated in a wide range of industrial activities in many different sectors. 'waste mineral oil' contain the following fractions: 100% waste mineral oil. By the database default (and per unit of reference product),'waste mineral oil' has 10% water on wet mass basis (90% dry matter) and Carbon present is of only fossil origin (86.44% on a dry matter basis). It has a higher heating value of 41.8 MJ/kg . This kind of by-product (recyclable or waste) is generated from ordinary transforming activities, and as such can be considered for modelling waste outputs of comparable composition. In the ecoinvent database, treatment option/s for this by-product include: thermal (hazardous waste incineration). Based on the aforementioned treatments this by-product receives, it is a hazardous waste. In addition, this by-product is used in the following processes: clinker production. This by-product can be modelled on two levels: treatment activity and market activity. The former one refers to the specific technology treating the by-product while the latter level represents a mix of treatments. Users are encouraged to inspect the modelling assumptions of the treatment activities and when selecting the market to additionally inspect the treatment mix. Collection and transportation of this by-product is accounted in the respective market activity, users are advised to inspect and modify the average transportation distances for a case specific modelling.
9a6b7785-bbc2-45e6-9c29-9f5b75d7b0fa | lignite briquettes factory construction | RER | 1990 - 2022 | ordinary transforming activity | Infrastructure & Machinery; Fuels | 4290:Construction of other civil engineering projects | F - Construction | 71d505f8-8f08-41c4-be5c-0f3344c5adc7 | ReferenceProduct | lignite briquettes factory | 53269: Other constructions for manufacturing | unit | This is an immobile infrastructure, representing the construction of lignite briquettes factory. An annual production of 2 million t and a lifetime of 30 years are assumed. Coke ovens are either autonomous plants located near mines or are operated close to smelters. The infrastructure comprises a large number of ovens, which are operated for around 20 hours per charge and therefore have a low throughput. The further processing of raw gas and tar also requires facilities that are comparable to a small chemical plant. The area accounted for the power plant is estimated as 2*105 m2 . Briquette factories are usually connected to a power plant, which supplies the heat for drying. TThe process includes the most important construction materials for the plant and their decommission, land use and energy consumption for the construction.
9a6b7785-bbc2-45e6-9c29-9f5b75d7b0fa | lignite briquettes factory construction | RER | 1990 - 2022 | ordinary transforming activity | Infrastructure & Machinery; Fuels | 4290:Construction of other civil engineering projects | F - Construction | bfd577e2-82b4-4166-af2b-3bda540931f6 | ByProduct | waste mineral wool | 39990: Other wastes n.e.c. | kg | 'waste mineral wool' is a solid waste under the category of construction and demolition wastes. It can be sourced in many and various ways and therefore it can belong in the following waste categories: industrial. It is primarily generated in construction of building infrastructure and in different industrial applications like production of ferries, coal stoves, absorption chillers, ect. 'waste mineral wool' contain the following fractions: 100% inert waste (mineral wool). By the database default (and per unit of reference product),'waste mineral wool' has 0% water on wet mass basis (100% dry matter) and it has no Carbon content. It has no heating value. This kind of by-product (recyclable or waste) is generated from ordinary transforming activities, and as such can be considered for modelling waste outputs of comparable composition. In the ecoinvent database, this by-product is used in the following processes: treatment of waste mineral wool, collection for final disposal; treatment of waste mineral wool, recycling; treatment of waste mineral wool, sorting plant. Based on the aforementioned treatments, this by-product receives, it is a non-hazardous waste. This by-product can be modelled on two levels: treatment activity and market activity. The former one refers to the specific technology treating the by-product while the latter level represents a mix of treatments. Users are encouraged to inspect the modelling assumptions of the treatment activities and when selecting the market to additionally inspect the treatment mix. Collection and transportation of this by-product is accounted in the respective market activity, users are advised to inspect and modify the average transportation distances for a case specific modelling.
9a6b7785-bbc2-45e6-9c29-9f5b75d7b0fa | lignite briquettes factory construction | RER | 1990 - 2022 | ordinary transforming activity | Infrastructure & Machinery; Fuels | 4290:Construction of other civil engineering projects | F - Construction | 5bf224ae-3af5-4eb2-9493-330c16472ca2 | ByProduct | waste polyethylene/polypropylene product | 39270: Waste, parings and scrap of plastics | kg | 'waste polyethylene/polypropylene product' is a solid waste under the category of construction and demolition wastes. It can be sourced in many and various ways and therefore it can belong in the following waste categories: industrial. It is primarily generated in construction of building infrastructure and different industrial activities like production of mattresses, turbines, pumps, etc. 'waste polyethylene/polypropylene product' contain the following fractions: 100% waste polyethylene/polypropylene. By the database default (and per unit of reference product),'waste polyethylene/polypropylene product' has 15.3% water on wet mass basis (84.7% dry matter) and Carbon present is of only fossil origin (74.8% on a dry matter basis). It has a lower heating value of 42.47 MJ/kg . This kind of by-product (recyclable or waste) is generated from ordinary transforming activities, and as such can be considered for modelling waste outputs of comparable composition. In the ecoinvent database, this by-product is used in the following processes: treatment of waste polyethylene/polypropylene product, collection for final disposal. Based on the aforementioned treatments, this by-product receives, it is a non-hazardous waste. This by-product can be modelled on two levels: treatment activity and market activity. The former one refers to the specific technology treating the by-product while the latter level represents a mix of treatments. Users are encouraged to inspect the modelling assumptions of the treatment activities and when selecting the market to additionally inspect the treatment mix. Collection and transportation of this by-product is accounted in the respective market activity, users are advised to inspect and modify the average transportation distances for a case specific modelling.
9a6b7785-bbc2-45e6-9c29-9f5b75d7b0fa | lignite briquettes factory construction | RER | 1990 - 2022 | ordinary transforming activity | Infrastructure & Machinery; Fuels | 4290:Construction of other civil engineering projects | F - Construction | 5357a067-f798-46fb-97b0-fa18f723341b | ByProduct | waste reinforced concrete | 39: Wastes or scraps | kg | 'waste reinforced concrete' is a solid waste under the category of construction and demolition wastes. It is primarily generated in construction of building infrastructure. 'waste reinforced concrete' contain the following fractions: 97 % inert material and 3 % steel. By the database default (and per unit of reference product),'waste reinforced concrete' has 0.582000000000005% water on wet mass basis (99.418% dry matter) and it has no Carbon content. It has no heating value. This kind of by-product (recyclable or waste) is generated from ordinary transforming activities, and as such can be considered for modelling waste outputs of comparable composition. In the ecoinvent database, this by-product is used in the following processes: treatment of waste reinforced concrete, collection for final disposal; treatment of waste reinforced concrete, recycling; treatment of waste reinforced concrete, sorting plant. Based on the aforementioned treatments, this by-product receives, it is a non-hazardous waste. This by-product can be modelled on two levels: treatment activity and market activity. The former one refers to the specific technology treating the by-product while the latter level represents a mix of treatments. Users are encouraged to inspect the modelling assumptions of the treatment activities and when selecting the market to additionally inspect the treatment mix. Collection and transportation of this by-product is accounted in the respective market activity, users are advised to inspect and modify the average transportation distances for a case specific modelling.
84c02d82-f0f8-5f18-824e-b8551158fd90 | market for waste glass | EE | 2018 - 2022 | market activity | Waste Treatment & Recycling | 3821:Treatment and disposal of non-hazardous waste | E - Water supply; sewerage, waste management and remediation activities | dae141a8-7daa-4f03-a649-b85b718ac65b | ReferenceProduct | waste glass | 37111: Glass in the mass, in balls (except microspheres), rods or tubes, unworked; waste and scrap of glass | kg | 'waste glass' is a solid waste under the category of construction and demolition wastes. It can be sourced in many and various ways and therefore it can belong in all waste categories (commercial and institutional, industrial and construction and demolition). It is primarily generated in construction and demolition of building infrastructure and many industrial activities in many different sectors. 'waste glass' contain the following fractions: 100% inert waste (glass). By the database default (and per unit of reference product),'waste glass' has 0% water on wet mass basis (100% dry matter) and it has no Carbon content. It has a lower heating value of 0.05 MJ/kg . This kind of by-product (recyclable or waste) is generated from ordinary transforming activities, and as such can be considered for modelling waste outputs of comparable composition. In the ecoinvent database, treatment option/s for this by-product include: deposition (inert material landfill, sanitary landfill, unsanitary landfill), thermal (municipal incineration), uncontrolled forms of disposal (open dump, open burning). Based on the aforementioned treatments, this by-product receives, it is a non-hazardous waste. This by-product can be modelled on two levels: treatment activity and market activity. The former one refers to the specific technology treating the by-product while the latter level represents a mix of treatments. Users are encouraged to inspect the modelling assumptions of the treatment activities and when selecting the market to additionally inspect the treatment mix. Collection and transportation of this by-product is accounted in the respective market activity, users are advised to inspect and modify the average transportation distances for a case specific modelling.
df7f2f9a-7eb9-4133-9344-e3e8d500b184 | market for heat, central or small-scale, other than natural gas | CH | 2011 - 2022 | market activity | Heat | 3530:Steam and air conditioning supply | D - Electricity, gas, steam and air conditioning supply | dd80f0f2-f4d5-40f0-9035-09c1a7f3f07b | ReferenceProduct | heat, central or small-scale, other than natural gas | 17300: Steam and hot water | MJ | This product represents heat measured in MJ. The heat is produced through various other means than natural gas. This includes burning of biomethane in gas turbine; biogas in co-gen gas engine; anthracite, coal, lignite briquettes and coke in stove; hardwood, logs, softwood, wood chips, wood pellets in furnaces and wood heaters; light fuel oil in boilers. Also contributing are heat from heat pumps and solar collectors. The dataset is targeted for central or small-scale heating.
c63db6fc-5fd8-42a8-a2fd-10fbed341e78 | contouring, bronze | CA-QC | 1997 - 2022 | ordinary transforming activity | Metals | 2592:Treatment and coating of metals; machining | C - Manufacturing | 6ad2240e-f820-4ac8-9596-97dac195cb3a | ReferenceProduct | contouring, bronze | 88731: Metal treatment and coating services | kg | This is delivering the service of 'contouring, bronze'.During this process, billets of bronze are preheated and extruded and drawn into tubes with a variety of diameters and thickness in a number of "passes". The service includes the input of bronze, other additives, energy consumption, water consumption, production infrastructure and emissions.
c63db6fc-5fd8-42a8-a2fd-10fbed341e78 | contouring, bronze | CA-QC | 1997 - 2022 | ordinary transforming activity | Metals | 2592:Treatment and coating of metals; machining | C - Manufacturing | 3b1d249a-c924-4d6c-8e1f-647f562daa54 | ByProduct | electric arc furnace dust | 39310: Slag, dross, scalings and other waste from the manufacture of iron or steel | kg | 'electric arc furnace dust' is a solid waste under the category of industrial wastes. It is primarily generated in metal production and processing activities. 'electric arc furnace dust' contain the following fractions: 100% dust from electric arc furnace. By the database default (and per unit of reference product),'electric arc furnace dust' has 0.1% water on wet mass basis (99.9% dry matter) and Carbon present is of only fossil origin (1.55% on a dry matter basis). It has no heating value. This kind of by-product (recyclable or waste) is generated from ordinary transforming activities, and as such can be considered for modelling waste outputs of comparable composition. In the ecoinvent database, treatment option/s for this by-product include: deposition (residual material landfill). Based on the aforementioned treatments, this by-product receives, it is a hazardous waste. In addition, this by-product is used in the following processes: clinker production. This by-product can be modelled on two levels: treatment activity and market activity. The former one refers to the specific technology treating the by-product while the latter level represents a mix of treatments. Users are encouraged to inspect the modelling assumptions of the treatment activities and when selecting the market to additionally inspect the treatment mix. Collection and transportation of this by-product is accounted in the respective market activity, users are advised to inspect and modify the average transportation distances for a case specific modelling.
c63db6fc-5fd8-42a8-a2fd-10fbed341e78 | contouring, bronze | CA-QC | 1997 - 2022 | ordinary transforming activity | Metals | 2592:Treatment and coating of metals; machining | C - Manufacturing | d1c0d5f5-b5c1-4918-bc4c-e4d105113104 | ByProduct | sludge from steel rolling | 39: Wastes or scraps | kg | 'sludge from steel rolling' is a solid waste under the category of industrial wastes. It is primarily generated in steel rolling. 'sludge from steel rolling' contain the following fractions: 100% sludge from steel rolling. By the database default (and per unit of reference product),'sludge from steel rolling' has 20% water on wet mass basis (80% dry matter) and Carbon present is of only fossil origin (1.24% on a dry matter basis). It has no heating value. This kind of by-product (recyclable or waste) is generated from ordinary transforming activities, and as such can be considered for modelling waste outputs of comparable composition. In the ecoinvent database, treatment option/s for this by-product include: deposition (residual material landfill). Based on the aforementioned treatments, this by-product receives, it is a hazardous waste. This by-product can be modelled on two levels: treatment activity and market activity. The former one refers to the specific technology treating the by-product while the latter level represents a mix of treatments. Users are encouraged to inspect the modelling assumptions of the treatment activities and when selecting the market to additionally inspect the treatment mix. Collection and transportation of this by-product is accounted in the respective market activity, users are advised to inspect and modify the average transportation distances for a case specific modelling.
dcec161c-6a34-4233-a61a-f890259e2d7c | extrusion, co-extrusion of plastic sheets | GLO | 2012 - 2022 | ordinary transforming activity | Chemicals | 2220:Manufacture of plastics products | C - Manufacturing | 575d9e48-c61d-4f6f-b765-dac7e8665547 | ReferenceProduct | extrusion, co-extrusion | 89200: Moulding, pressing, stamping, extruding and similar plastic manufacturing services | kg | This is delivering the service of 'extrusion, co-extrusion'. The process of co-extrusion includes two or more molten materials, combined in a die under pressure. Examples of co-extrusion include cable insulation and packaging films, where composite films with up to seven layers are used. The service of co-extrusion refers to an input of 1 kg of plastic pellets but the amount of plastic pellets processed is not included. Thus, it should be used along 1 kg of thermoplastic material (e.g. polyethylene (PE), polypropylene, acetal, acrylic, nylon, polystyrene, polyvinyl chloride (PVC), acrylonitrile butadiene styrene (ABS) and polycarbonate).
dcec161c-6a34-4233-a61a-f890259e2d7c | extrusion, co-extrusion of plastic sheets | GLO | 2012 - 2022 | ordinary transforming activity | Chemicals | 2220:Manufacture of plastics products | C - Manufacturing | d7432632-40dc-4af8-8125-cb70dd9742c5 | ByProduct | iron scrap, unsorted | 39310: Slag, dross, scalings and other waste from the manufacture of iron or steel | kg | 'iron scrap, unsorted' is a solid waste under the category of industrial wastes. It can be sourced in many and various ways and therefore it can belong in the following waste categories: construction and demolition. It is primarily generated in construction activities and metal production. 'iron scrap, unsorted' contain the following fractions: 100% unsorted iron scrap. By the database default (and per unit of reference product),'iron scrap, unsorted' has 0% water on wet mass basis (100% dry matter) and it has no Carbon content. It has no heating value. This kind of by-product (recyclable or waste) is generated from ordinary transforming activities, and as such can be considered for modelling waste outputs of comparable composition. In the ecoinvent database, this by-product is used in the following processes: iron(III) chloride production, without water, in 12% iron solution state; iron(III) chloride production, without water, in 14% iron solution state; sorting and pressing of iron scrap; steel production, electric, low-alloyed. This by-product can be modelled on two levels: treatment activity and market activity. The former one refers to the specific technology treating the by-product while the latter level represents a mix of treatments. Users are encouraged to inspect the modelling assumptions of the treatment activities and when selecting the market to additionally inspect the treatment mix. Collection and transportation of this by-product is accounted in the respective market activity, users are advised to inspect and modify the average transportation distances for a case specific modelling.
dcec161c-6a34-4233-a61a-f890259e2d7c | extrusion, co-extrusion of plastic sheets | GLO | 2012 - 2022 | ordinary transforming activity | Chemicals | 2220:Manufacture of plastics products | C - Manufacturing | cfa1d213-eeff-41a8-8744-7907cc7c4c7b | ByProduct | spent solvent mixture | 39950: Wastes from chemical or allied industries | kg | 'spent solvent mixture' is a liquid waste under the category of industrial wastes. It is primarily generated in a wide range of industrial activities in many different sectors. 'spent solvent mixture' contain the following fractions: 100% waste solvents mixture. By the database default (and per unit of reference product),'spent solvent mixture' has 16.5% water on wet mass basis (83.5% dry matter) and Carbon present is of only fossil origin (57.13% on a dry matter basis). It has a higher heating value of 23.68 MJ/kg . This kind of by-product (recyclable or waste) is generated from ordinary transforming activities, and as such can be considered for modelling waste outputs of comparable composition. In the ecoinvent database, treatment option/s for this by-product include: thermal (hazardous waste incineration). Based on the aforementioned treatments this by-product receives, it is a hazardous waste. In addition, this by-product is used in the following processes: clinker production. This by-product can be modelled on two levels: treatment activity and market activity. The former one refers to the specific technology treating the by-product while the latter level represents a mix of treatments. Users are encouraged to inspect the modelling assumptions of the treatment activities and when selecting the market to additionally inspect the treatment mix. Collection and transportation of this by-product is accounted in the respective market activity, users are advised to inspect and modify the average transportation distances for a case specific modelling.
dcec161c-6a34-4233-a61a-f890259e2d7c | extrusion, co-extrusion of plastic sheets | GLO | 2012 - 2022 | ordinary transforming activity | Chemicals | 2220:Manufacture of plastics products | C - Manufacturing | 88afd721-07ec-4910-a004-fa3fecb6bf70 | ByProduct | waste plastic, mixture | 39270: Waste, parings and scrap of plastics | kg | 'waste plastic, mixture' is a solid waste under the category of construction and demolition wastes. It can be sourced in many and various ways and therefore it can belong in all waste categories (commercial and institutional, industrial and construction and demolition). It is primarily generated in a wide range of production activities in many different sectors, like building infrastructure, production of plastics, chemicals, aircrafts, ferries, heavy machinery, etc. 'waste plastic, mixture' contain the following fractions: 100% waste mixed plastics. By the database default (and per unit of reference product),'waste plastic, mixture' has 15.3% water on wet mass basis (84.7% dry matter) and Carbon present is of only fossil origin (74.73% on a dry matter basis). It has a higher heating value of 34.05 MJ/kg . This kind of by-product (recyclable or waste) is generated from ordinary transforming activities, and as such can be considered for modelling waste outputs of comparable composition. In the ecoinvent database, treatment option/s for this by-product include: deposition (sanitary landfill, unsanitary landfill), thermal (municipal incineration), uncontrolled forms of disposal (open dump, open burning). Based on the aforementioned treatments, this by-product receives, it is a non-hazardous waste. In addition, this by-product is used in the following processes: clinker production. This by-product can be modelled on two levels: treatment activity and market activity. The former one refers to the specific technology treating the by-product while the latter level represents a mix of treatments. Users are encouraged to inspect the modelling assumptions of the treatment activities and when selecting the market to additionally inspect the treatment mix. Collection and transportation of this by-product is accounted in the respective market activity, users are advised to inspect and modify the average transportation distances for a case specific modelling.
dcec161c-6a34-4233-a61a-f890259e2d7c | extrusion, co-extrusion of plastic sheets | GLO | 2012 - 2022 | ordinary transforming activity | Chemicals | 2220:Manufacture of plastics products | C - Manufacturing | 88afd721-07ec-4910-a004-fa3fecb6bf70 | ByProduct | waste plastic, mixture | 39270: Waste, parings and scrap of plastics | kg | 'waste plastic, mixture' is a solid waste under the category of construction and demolition wastes. It can be sourced in many and various ways and therefore it can belong in all waste categories (commercial and institutional, industrial and construction and demolition). It is primarily generated in a wide range of production activities in many different sectors, like building infrastructure, production of plastics, chemicals, aircrafts, ferries, heavy machinery, etc. 'waste plastic, mixture' contain the following fractions: 100% waste mixed plastics. By the database default (and per unit of reference product),'waste plastic, mixture' has 15.3% water on wet mass basis (84.7% dry matter) and Carbon present is of only fossil origin (74.73% on a dry matter basis). It has a higher heating value of 34.05 MJ/kg . This kind of by-product (recyclable or waste) is generated from ordinary transforming activities, and as such can be considered for modelling waste outputs of comparable composition. In the ecoinvent database, treatment option/s for this by-product include: deposition (sanitary landfill, unsanitary landfill), thermal (municipal incineration), uncontrolled forms of disposal (open dump, open burning). Based on the aforementioned treatments, this by-product receives, it is a non-hazardous waste. In addition, this by-product is used in the following processes: clinker production. This by-product can be modelled on two levels: treatment activity and market activity. The former one refers to the specific technology treating the by-product while the latter level represents a mix of treatments. Users are encouraged to inspect the modelling assumptions of the treatment activities and when selecting the market to additionally inspect the treatment mix. Collection and transportation of this by-product is accounted in the respective market activity, users are advised to inspect and modify the average transportation distances for a case specific modelling.
dcec161c-6a34-4233-a61a-f890259e2d7c | extrusion, co-extrusion of plastic sheets | GLO | 2012 - 2022 | ordinary transforming activity | Chemicals | 2220:Manufacture of plastics products | C - Manufacturing | 7ee0ddc3-924d-4339-b9bf-7856af6a698f | ByProduct | waste polyethylene | 39270: Waste, parings and scrap of plastics | kg | 'waste polyethylene' is a solid waste under the category of construction and demolition wastes. It can be sourced in many and various ways and therefore it can belong in all waste categories (commercial and institutional, industrial and construction and demolition). It is primarily generated in a wide range of production and construction activities in many different sectors. 'waste polyethylene' contain the following fractions: 100% waste polyethylene. By the database default (and per unit of reference product),'waste polyethylene' has 0.4% water on wet mass basis (99.6% dry matter) and Carbon present is of only fossil origin (82.53% on a dry matter basis). It has a higher heating value of 42.82 MJ/kg . This kind of by-product (recyclable or waste) is generated from ordinary transforming activities, and as such can be considered for modelling waste outputs of comparable composition. In the ecoinvent database, treatment option/s for this by-product include: deposition (sanitary landfill, unsanitary landfill), thermal (municipal incineration), uncontrolled forms of disposal (open dump, open burning). Based on the aforementioned treatments, this by-product receives, it is a non-hazardous waste. This by-product can be modelled on two levels: treatment activity and market activity. The former one refers to the specific technology treating the by-product while the latter level represents a mix of treatments. Users are encouraged to inspect the modelling assumptions of the treatment activities and when selecting the market to additionally inspect the treatment mix. Collection and transportation of this by-product is accounted in the respective market activity, users are advised to inspect and modify the average transportation distances for a case specific modelling. | 009002-88-4
dcec161c-6a34-4233-a61a-f890259e2d7c | extrusion, co-extrusion of plastic sheets | GLO | 2012 - 2022 | ordinary transforming activity | Chemicals | 2220:Manufacture of plastics products | C - Manufacturing | e8a51ec1-60cb-4ead-a948-ad1142c61918 | ByProduct | wastewater, average | 39990: Other wastes n.e.c. | m3 | 'wastewater, average' is a by-product (wastewater) produced from residential sources. It is generated from a wide range of residential, industrial and commercial activities. By the database default (and per unit of reference product),'wastewater, average' has the following physicochemical characteristics: C: 0.000000043979 kg/m3 , N: 0.031015 kg/m3 , P: 0.0044833 kg/m3. This by-product can have a regional-specific composition; users are prompted to refer to the properties of this wastewater (in activities treating them) for a detailed elemental composition. This kind of by-product (wastewater) is generated from ordinary transforming activities, and as such can be considered for modelling wastewater outputs of comparable composition. In the ecoinvent database, treatment option/s for this wastewater include: wastewater treatment plant. This by-product can be modelled on two levels: treatment activity and market activity. The former one refers to the specific technology treating the by-product while the latter level represents a mix of treatments. Users are encouraged to inspect the modelling assumptions of the treatment activities and when selecting the market to additionally inspect the treatment mix. Collection and transportation of wastewater is accounted in the respective market activity with the use of sewer infrastructure; Transportation of wastewater through a sewer grid results in losses until the wastewater enters the wastewater treatment plant. Direct emissions due to those losses are considered in the market activity. Losses are regional specific and thus users are encouraged to inspect the regional modelling assumptions.
4a6ec1a0-5129-44d8-8d60-abfa11cb55c1 | treatment of waste yarn and waste textile, unsanitary landfill | GLO | 2010 - 2022 | ordinary transforming activity | Waste Treatment & Recycling; Textiles | 3821:Treatment and disposal of non-hazardous waste | E - Water supply; sewerage, waste management and remediation activities | 8f102ac5-ccae-4018-9a67-abfa113aa2b9 | ReferenceProduct | waste yarn and waste textile | 39214: Cotton waste, except garnetted stock | kg | 'waste yarn and waste textile' is a solid waste under the category of industrial wastes. It is primarily generated in yarn and textile (or fabric) production. 'waste yarn and waste textile' contain the following fractions: mix composition from natural fibres. By the database default (and per unit of reference product),'waste yarn and waste textile' has 2.083% water on wet mass basis (97.917% dry matter) and Carbon present is of only non-fossil origin (44.46% on a dry matter basis). It has a lower heating value of 13.14 MJ/kg . This kind of by-product (recyclable or waste) is generated in a specific treatment process, and as such is not intended to be used as for modelling waste outputs from other activities. In the ecoinvent database, treatment option/s for this by-product include: deposition (sanitary landfill, unsanitary landfill). Based on the aforementioned treatments, this by-product receives, it is a non-hazardous waste. This by-product can be modelled on two levels: treatment activity and market activity. The former one refers to the specific technology treating the by-product while the latter level represents a mix of treatments. Users are encouraged to inspect the modelling assumptions of the treatment activities and when selecting the market to additionally inspect the treatment mix. Collection and transportation of this by-product is accounted in the respective market activity, users are advised to inspect and modify the average transportation distances for a case specific modelling.
021d6751-fb92-5a62-ba26-b44111ccf044 | market for waste polyurethane | HR | 2018 - 2022 | market activity | Waste Treatment & Recycling | 3821:Treatment and disposal of non-hazardous waste | E - Water supply; sewerage, waste management and remediation activities | 9cdb112b-0d90-4d76-9cec-412b0c67d8bb | ReferenceProduct | waste polyurethane | 39270: Waste, parings and scrap of plastics | kg | 'waste polyurethane' is a solid waste under the category of construction and demolition wastes. It can be sourced in many and various ways and therefore it can belong in the following waste categories: industrial. It is primarily generated in a wide range of production and construction activities in many different sectors. 'waste polyurethane' contain the following fractions: 100% waste polyurethane. By the database default (and per unit of reference product),'waste polyurethane' has 0.2% water on wet mass basis (99.8% dry matter) and Carbon present is of only fossil origin (64.13% on a dry matter basis). It has a lower heating value of 30.67 MJ/kg . This kind of by-product (recyclable or waste) is generated from ordinary transforming activities, and as such can be considered for modelling waste outputs of comparable composition. In the ecoinvent database, treatment option/s for this by-product include: deposition (inert material landfill, sanitary landfill, unsanitary landfill), thermal (municipal incineration), uncontrolled forms of disposal (open dump, open burning). Based on the aforementioned treatments, this by-product receives, it is a non-hazardous waste. This by-product can be modelled on two levels: treatment activity and market activity. The former one refers to the specific technology treating the by-product while the latter level represents a mix of treatments. Users are encouraged to inspect the modelling assumptions of the treatment activities and when selecting the market to additionally inspect the treatment mix. Collection and transportation of this by-product is accounted in the respective market activity, users are advised to inspect and modify the average transportation distances for a case specific modelling. | 009009-54-5
15018bec-3094-4307-9743-7490d777fa5e | electricity, from municipal waste incineration to generic market for electricity, medium voltage | TW | 2012 - 2022 | ordinary transforming activity | Electricity | 3510:Electric power generation, transmission and distribution | D - Electricity, gas, steam and air conditioning supply | 759b89bd-3aa6-42ad-b767-5bb9ef5d331d | ReferenceProduct | electricity, medium voltage | 17100: Electrical energy | kWh | This product represents electrical energy measured in kWh. If electricity is taken from a market for electricity, the transmission infrastructure, country-specific losses and transformation losses (for markets for medium and low voltage) are included. Covers voltages between 1kV and 24 kV.
e54bf54f-e9e8-4490-9632-73b441e3cce5 | market for blower and heat exchange unit, GE 250 RH | GLO | 2011 - 2022 | market activity | Infrastructure & Machinery; Heat | 2819:Manufacture of other general-purpose machinery | C - Manufacturing | 87062d01-a1ca-45cc-aaa4-159bec6fdcc6 | ReferenceProduct | blower and heat exchange unit, GE 250 RH | 43911: Producer gas or water gas generators; acetylene gas generators and similar water process gas generators; disti[…] | unit | This is an infrastructure, representing the product of a blower and heat exchange unit, GE 250 RH, a typical component used for a decentralised ventilation system in a multi family house. The system has a 120 m3/h average air flow and its total mass of component is 65 kg. Its production represents all materials necessary to construct it, energy consumption during manufacturing and production infrastructure.
16333c72-61a0-46be-9dc6-fe93f901ee0b | energy and auxilliary inputs, metal working factory, with heating from light fuel oil | RER | 2006 - 2022 | ordinary transforming activity | Metals | 259:Manufacture of other fabricated metal products; metalworking service activit | C - Manufacturing | 6eb8dc11-5ac4-4538-a1f1-95463b640ea5 | ReferenceProduct | energy and auxilliary inputs, metal working factory | 54269: General construction services of other industrial plants | kg | This is delivering the service of 'energy and auxilliary inputs, metal working factory'. The service represents the energy and auxilliary processes needed for a metal working factory to operate. 1 kg of this process is needed to produce 1 kg of final product. It includes electricity for lighting, general water consumption, heat consumption from natural gas, heavy fuel oil, light fuel oil or hard coal, wastewater treatment and materials end-of-life.
16333c72-61a0-46be-9dc6-fe93f901ee0b | energy and auxilliary inputs, metal working factory, with heating from light fuel oil | RER | 2006 - 2022 | ordinary transforming activity | Metals | 259:Manufacture of other fabricated metal products; metalworking service activit | C - Manufacturing | e5208079-1561-4537-a1f8-863db2702d0f | ByProduct | hazardous waste, for incineration | 39: Wastes or scraps | kg | 'hazardous waste, for incineration' is a solid waste under the category of industrial wastes. It can be sourced in many and various ways and therefore it can belong in all waste categories (commercial and institutional, industrial and construction and demolition). It is primarily generated in a wide range of activities in different sectors. 'hazardous waste, for incineration' contain the following fractions: 100% average hazardous waste average (e.g. soil contaminated with mineral oil, acids, solvents, emulsions with metals, oil mixtures from e.g., oil separator, non-metallic shredder residues, electrostatic precipitator ashes from waste incineration, wastes and distillation residues from organic synthesis, or road gutter sludge). By the database default (and per unit of reference product),'hazardous waste, for incineration' has 25% water on wet mass basis (75% dry matter) and Carbon present is of only fossil origin (55.47% on a dry matter basis). It has a lower heating value of 17 MJ/kg . This kind of by-product (recyclable or waste) is generated from ordinary transforming activities, and as such can be considered for modelling waste outputs of comparable composition. In the ecoinvent database, treatment option/s for this by-product include: thermal (hazardous waste incineration). Based on the aforementioned treatments, this by-product receives, it is a hazardous waste. This by-product can be modelled on two levels: treatment activity and market activity. The former one refers to the specific technology treating the by-product while the latter level represents a mix of treatments. Users are encouraged to inspect the modelling assumptions of the treatment activities and when selecting the market to additionally inspect the treatment mix. Collection and transportation of this by-product is accounted in the respective market activity, users are advised to inspect and modify the average transportation distances for a case specific modelling.
16333c72-61a0-46be-9dc6-fe93f901ee0b | energy and auxilliary inputs, metal working factory, with heating from light fuel oil | RER | 2006 - 2022 | ordinary transforming activity | Metals | 259:Manufacture of other fabricated metal products; metalworking service activit | C - Manufacturing | 27da8130-82ba-485c-a800-b89efdcb0491 | ByProduct | municipal solid waste | 39910: Municipal waste | kg | 'municipal solid waste' is a solid waste under the category of residential wastes. It can be sourced in many and various ways and therefore it can belong in all waste categories (commercial and institutional, industrial and construction and demolition). It is primarily generated in a wide range of activities from many different sectors. 'municipal solid waste' contain the following fractions: plastics, paper, glass, metals, organic waste, textiles and potentially others. . By the database default (and per unit of reference product),'municipal solid waste' has 22.9% water on wet mass basis (77.1% dry matter) and Carbon present is of both fossil (17.15% on a dry matter basis), and non-fossil origin (26.17% on a dry matter basis). It has a lower heating value of 11.74 MJ/kg . This kind of by-product (recyclable or waste) is generated from ordinary transforming activities, and as such can be considered for modelling waste outputs of comparable composition. In the ecoinvent database, treatment option/s for this by-product include: deposition (sanitary landfill, unsanitary landfill), thermal (municipal incineration), uncontrolled forms of disposal (open dump, open burning). Based on the aforementioned treatments, this by-product receives, it is a non-hazardous waste. In addition, this by-product is used in the following processes: clinker production; treatment of municipal solid waste, incineration. This by-product can be modelled on two levels: treatment activity and market activity. The former one refers to the specific technology treating the by-product while the latter level represents a mix of treatments. Users are encouraged to inspect the modelling assumptions of the treatment activities and when selecting the market to additionally inspect the treatment mix. Collection and transportation of this by-product is accounted in the respective market activity, users are advised to inspect and modify the average transportation distances for a case specific modelling.
16333c72-61a0-46be-9dc6-fe93f901ee0b | energy and auxilliary inputs, metal working factory, with heating from light fuel oil | RER | 2006 - 2022 | ordinary transforming activity | Metals | 259:Manufacture of other fabricated metal products; metalworking service activit | C - Manufacturing | e8a51ec1-60cb-4ead-a948-ad1142c61918 | ByProduct | wastewater, average | 39990: Other wastes n.e.c. | m3 | 'wastewater, average' is a by-product (wastewater) produced from residential sources. It is generated from a wide range of residential, industrial and commercial activities. By the database default (and per unit of reference product),'wastewater, average' has the following physicochemical characteristics: C: 0.000000043979 kg/m3 , N: 0.031015 kg/m3 , P: 0.0044833 kg/m3. This by-product can have a regional-specific composition; users are prompted to refer to the properties of this wastewater (in activities treating them) for a detailed elemental composition. This kind of by-product (wastewater) is generated from ordinary transforming activities, and as such can be considered for modelling wastewater outputs of comparable composition. In the ecoinvent database, treatment option/s for this wastewater include: wastewater treatment plant. This by-product can be modelled on two levels: treatment activity and market activity. The former one refers to the specific technology treating the by-product while the latter level represents a mix of treatments. Users are encouraged to inspect the modelling assumptions of the treatment activities and when selecting the market to additionally inspect the treatment mix. Collection and transportation of wastewater is accounted in the respective market activity with the use of sewer infrastructure; Transportation of wastewater through a sewer grid results in losses until the wastewater enters the wastewater treatment plant. Direct emissions due to those losses are considered in the market activity. Losses are regional specific and thus users are encouraged to inspect the regional modelling assumptions.
de4a5cef-1cdb-5d53-b1d3-f4e87718f93f | diesel production, petroleum refinery operation | PE | 2014 - 2022 | ordinary transforming activity | Fuels | 1920:Manufacture of refined petroleum products | C - Manufacturing | 291fc06d-1b3e-4077-aabb-346b588ed24b | ReferenceProduct | diesel | 33360: Gas oil | kg | diesel' is a fossil fuel with a calorific value of 42.8 MJ/kg. It is used as a liquid fuel and is sourced from fractional distillation of crude oil. Its main applications are in the following sectors: automotive, railroad, aviation, agricultural and military vehicle fuel. | 068334-30-5
de4a5cef-1cdb-5d53-b1d3-f4e87718f93f | diesel production, petroleum refinery operation | PE | 2014 - 2022 | ordinary transforming activity | Fuels | 1920:Manufacture of refined petroleum products | C - Manufacturing | e5208079-1561-4537-a1f8-863db2702d0f | ByProduct | hazardous waste, for incineration | 39: Wastes or scraps | kg | 'hazardous waste, for incineration' is a solid waste under the category of industrial wastes. It can be sourced in many and various ways and therefore it can belong in all waste categories (commercial and institutional, industrial and construction and demolition). It is primarily generated in a wide range of activities in different sectors. 'hazardous waste, for incineration' contain the following fractions: 100% average hazardous waste average (e.g. soil contaminated with mineral oil, acids, solvents, emulsions with metals, oil mixtures from e.g., oil separator, non-metallic shredder residues, electrostatic precipitator ashes from waste incineration, wastes and distillation residues from organic synthesis, or road gutter sludge). By the database default (and per unit of reference product),'hazardous waste, for incineration' has 25% water on wet mass basis (75% dry matter) and Carbon present is of only fossil origin (55.47% on a dry matter basis). It has a lower heating value of 17 MJ/kg . This kind of by-product (recyclable or waste) is generated from ordinary transforming activities, and as such can be considered for modelling waste outputs of comparable composition. In the ecoinvent database, treatment option/s for this by-product include: thermal (hazardous waste incineration). Based on the aforementioned treatments, this by-product receives, it is a hazardous waste. This by-product can be modelled on two levels: treatment activity and market activity. The former one refers to the specific technology treating the by-product while the latter level represents a mix of treatments. Users are encouraged to inspect the modelling assumptions of the treatment activities and when selecting the market to additionally inspect the treatment mix. Collection and transportation of this by-product is accounted in the respective market activity, users are advised to inspect and modify the average transportation distances for a case specific modelling.
de4a5cef-1cdb-5d53-b1d3-f4e87718f93f | diesel production, petroleum refinery operation | PE | 2014 - 2022 | ordinary transforming activity | Fuels | 1920:Manufacture of refined petroleum products | C - Manufacturing | 6047c525-49b7-4a7d-baf6-a61283e5eda9 | ByProduct | hazardous waste, for underground deposit | 39: Wastes or scraps | kg | 'hazardous waste, for underground deposit' is a solid waste under the category of industrial wastes. It can be sourced in many and various ways and therefore it can belong in all waste categories (commercial and institutional, industrial and construction and demolition). It is primarily generated in a wide range of activities in different sectors. 'hazardous waste, for underground deposit' contain the following fractions: 100% inert waste meant for underground deposit. Due to lack of data, the composition of this waste is approximated with the known fraction of the municipal solid waste incineration residues. By the database default (and per unit of reference product),'hazardous waste, for underground deposit' has 0% water on wet mass basis (100% dry matter) and Carbon present is of only fossil origin (55.47% on a dry matter basis). It has no heating value. This kind of by-product (recyclable or waste) is generated from ordinary transforming activities, and as such can be considered for modelling waste outputs of comparable composition. In the ecoinvent database, treatment option/s for this by-product include: deposition (underground deposit). Based on the aforementioned treatments, this by-product receives, it is a hazardous waste. This by-product can be modelled on two levels: treatment activity and market activity. The former one refers to the specific technology treating the by-product while the latter level represents a mix of treatments. Users are encouraged to inspect the modelling assumptions of the treatment activities and when selecting the market to additionally inspect the treatment mix. Collection and transportation of this by-product is accounted in the respective market activity, users are advised to inspect and modify the average transportation distances for a case specific modelling.
de4a5cef-1cdb-5d53-b1d3-f4e87718f93f | diesel production, petroleum refinery operation | PE | 2014 - 2022 | ordinary transforming activity | Fuels | 1920:Manufacture of refined petroleum products | C - Manufacturing | 6de9a46d-c36d-4485-a79c-93ba2b57563b | ByProduct | refinery sludge | 39920: Sewage sludge | kg | 'refinery sludge' is a solid waste under the category of industrial wastes. It is primarily generated in fuel and mineral oil refineries. 'refinery sludge' contain the following fractions: 100% refinery sludge. By the database default (and per unit of reference product),'refinery sludge' has 89.5% water on wet mass basis (10.5% dry matter) and Carbon present is of only fossil origin (76.79% on a dry matter basis). It has a lower heating value of 2.45 MJ/kg . This kind of by-product (recyclable or waste) is generated from ordinary transforming activities, and as such can be considered for modelling waste outputs of comparable composition. In the ecoinvent database, treatment option/s for this by-product include: deposition (sanitary landfill, landfarming), thermal (hazardous waste incineration). Based on the aforementioned treatments this by-product receives, it can be both a hazardous and a non-hazardous waste. This by-product can be modelled on two levels: treatment activity and market activity. The former one refers to the specific technology treating the by-product while the latter level represents a mix of treatments. Users are encouraged to inspect the modelling assumptions of the treatment activities and when selecting the market to additionally inspect the treatment mix. Collection and transportation of this by-product is accounted in the respective market activity, users are advised to inspect and modify the average transportation distances for a case specific modelling.
de4a5cef-1cdb-5d53-b1d3-f4e87718f93f | diesel production, petroleum refinery operation | PE | 2014 - 2022 | ordinary transforming activity | Fuels | 1920:Manufacture of refined petroleum products | C - Manufacturing | 27a9b2b8-30cd-45a6-bf1a-9c1f7afde003 | ByProduct | waste gypsum | 39: Wastes or scraps | kg | 'waste gypsum' is a solid waste under the category of industrial wastes. It is primarily generated in refinery operation of various fuels. 'waste gypsum' contain the following fractions: 100% waste gypsum. By the database default (and per unit of reference product),'waste gypsum' has 19.4% water on wet mass basis (80.6% dry matter) and it has no Carbon content. It has no heating value. This kind of by-product (recyclable or waste) is generated from ordinary transforming activities, and as such can be considered for modelling waste outputs of comparable composition. In the ecoinvent database, treatment option/s for this by-product include: deposition (inert material landfill, sanitary landfill). Based on the aforementioned treatments, this by-product receives, it is a non-hazardous waste. This by-product can be modelled on two levels: treatment activity and market activity. The former one refers to the specific technology treating the by-product while the latter level represents a mix of treatments. Users are encouraged to inspect the modelling assumptions of the treatment activities and when selecting the market to additionally inspect the treatment mix. Collection and transportation of this by-product is accounted in the respective market activity, users are advised to inspect and modify the average transportation distances for a case specific modelling. | 013397-24-5
76e5c99a-8c53-40d0-8daa-e5749ea1c329 | electricity production, photovoltaic, 3kWp slanted-roof installation, single-Si, panel, mounted | CN-GZ | 2005 - 2022 | ordinary transforming activity | Electricity | 3510:Electric power generation, transmission and distribution | D - Electricity, gas, steam and air conditioning supply | d69294d7-8d64-4915-a896-9996a014c410 | ReferenceProduct | electricity, low voltage | 17100: Electrical energy | kWh | This product represents electrical energy measured in kWh. If electricity is taken from a market for electricity, the transmission infrastructure, country-specific losses and transformation losses (for markets for medium and low voltage) are included. Covers voltages below 1 kV.
76e5c99a-8c53-40d0-8daa-e5749ea1c329 | electricity production, photovoltaic, 3kWp slanted-roof installation, single-Si, panel, mounted | CN-GZ | 2005 - 2022 | ordinary transforming activity | Electricity | 3510:Electric power generation, transmission and distribution | D - Electricity, gas, steam and air conditioning supply | e8a51ec1-60cb-4ead-a948-ad1142c61918 | ByProduct | wastewater, average | 39990: Other wastes n.e.c. | m3 | 'wastewater, average' is a by-product (wastewater) produced from residential sources. It is generated from a wide range of residential, industrial and commercial activities. By the database default (and per unit of reference product),'wastewater, average' has the following physicochemical characteristics: C: 0.000000043979 kg/m3 , N: 0.031015 kg/m3 , P: 0.0044833 kg/m3. This by-product can have a regional-specific composition; users are prompted to refer to the properties of this wastewater (in activities treating them) for a detailed elemental composition. This kind of by-product (wastewater) is generated from ordinary transforming activities, and as such can be considered for modelling wastewater outputs of comparable composition. In the ecoinvent database, treatment option/s for this wastewater include: wastewater treatment plant. This by-product can be modelled on two levels: treatment activity and market activity. The former one refers to the specific technology treating the by-product while the latter level represents a mix of treatments. Users are encouraged to inspect the modelling assumptions of the treatment activities and when selecting the market to additionally inspect the treatment mix. Collection and transportation of wastewater is accounted in the respective market activity with the use of sewer infrastructure; Transportation of wastewater through a sewer grid results in losses until the wastewater enters the wastewater treatment plant. Direct emissions due to those losses are considered in the market activity. Losses are regional specific and thus users are encouraged to inspect the regional modelling assumptions.
8b620d77-0eb0-4d8c-8171-75127bac38e2 | tap water production, underground water without treatment | CA-QC | 2012 - 2022 | ordinary transforming activity | Water Supply | 3600:Water collection, treatment and supply | E - Water supply; sewerage, waste management and remediation activities | c5adb1fb-872e-4446-a3bb-c4b61aa4bd45 | ReferenceProduct | tap water | 18000: Natural water | kg | This item is delivering the product of "tap water". It is generally the water that comes out of the tap, containing minerals, salts and other elements, while it is characterized as potable. It can be produced from many different methods like direct filtration treatment, ultrafiltration treatment, microstrainer treatment, microstrainer treatment, etc. It can be used in various household applications, and for a wide variety of industrial applications like fabricating, processing, washing, diluting, cooling, etc. | 007732-18-5
b2a5031e-9c14-4110-9470-ac5f763ecef2 | market for selective coat, copper sheet, physical vapour deposition | GLO | 2011 - 2022 | market activity | Metals | 2592:Treatment and coating of metals; machining | C - Manufacturing | 6a593531-0c2e-4bf0-8306-a128958eba2d | ReferenceProduct | selective coat, copper sheet, physical vapour deposition | 4151: Semi-finished products of copper or copper alloys | m2 | 'selective coat, copper sheet, physical vapour deposition' is a product that belongs to the metal sector. The process represents the coating of 1 m2 copper sheet by a physical vapour deposition (PVD) process with a titanium-nitrate-oxide layer in a vacuum chamber. Copper is a transition metal. It is in a form of sheet. It can be used in the following applications and/or processes: on solar absorbers.
f51c676f-98c7-49e6-881c-1df41dbe2a46 | aluminium, ingot, primary, import from Middle East (Gulf cooperation Council) | IAI Area, EU27 & EFTA | 2015 - 2022 | ordinary transforming activity | Metals | 2420:Manufacture of basic precious and other non-ferrous metals | C - Manufacturing | 44defed2-3dc7-4d59-b3bc-23dacf1b9140 | ReferenceProduct | aluminium, primary, ingot | 41431: Unwrought aluminium | kg | 'aluminium, primary, ingot' is a metal. It is soft, non-magnetic and ductile with silvery gray metallic appearance while it is a post-transition metal. It is a direct product from electrolytic process. It is in a form of ingots. It can be used in the following applications and/or processes: automotive, household appliances, construction, mechanics and household goods. | 007429-90-5
5e0187b8-121c-4e97-b068-406979101f67 | electricity voltage transformation from medium to low voltage | AR | 2012 - 2022 | ordinary transforming activity | Electricity | 3510:Electric power generation, transmission and distribution | D - Electricity, gas, steam and air conditioning supply | d69294d7-8d64-4915-a896-9996a014c410 | ReferenceProduct | electricity, low voltage | 17100: Electrical energy | kWh | This product represents electrical energy measured in kWh. If electricity is taken from a market for electricity, the transmission infrastructure, country-specific losses and transformation losses (for markets for medium and low voltage) are included. Covers voltages below 1 kV.
0b422133-0f83-57ed-8842-5f737822f1f8 | market for chlorosulfonic acid | RER | 2018 - 2022 | market activity | Chemicals | 2011:Manufacture of basic chemicals | C - Manufacturing | d5c99e46-7caa-4a97-b29d-9ceffdec1e75 | ReferenceProduct | chlorosulfonic acid | 34231: Chemical elements n.e.c.; inorganic acids except phosphoric, nitric and sulphonitric; inorganic oxygen compoun[…] | kg | 'chlorosulfonic acid' is an inorganic substance with a CAS no. : 007790-94-5. It is called 'sulfurochloridic acid' under IUPAC naming and its molecular formula is: ClHO3S. It is liquid under normal conditions of temperature and pressure as a colorless-yellowish liquid with a pungent odor. It is modelled as a pure substance. Modelling this substance in a solution requires the user to add the solvent of their choice in their models. On a consumer level, is used in the following products: polymers, washing & cleaning products, water softeners, pH regulators and water treatment products and laboratory chemicals. There is no publicly available information about the consumption of this substance on industrial sites. | 007790-94-5
01824457-e870-41a9-9cc8-1f56068fd6f8 | heat and power co-generation, natural gas, mini-plant 2KW electrical | GLO | 2000 - 2022 | ordinary transforming activity | Heat; Electricity | 3530:Steam and air conditioning supply | D - Electricity, gas, steam and air conditioning supply | b3c58f5d-5815-487c-8b9c-4366e00d22dc | ReferenceProduct | heat, central or small-scale, natural gas | 17300: Steam and hot water | MJ | This product represents heat measured in MJ. The heat is produced through the burning of natural gas in heat and power co-generation units and several types of boilers. The dataset is targeted for central or small-scale heating.
01824457-e870-41a9-9cc8-1f56068fd6f8 | heat and power co-generation, natural gas, mini-plant 2KW electrical | GLO | 2000 - 2022 | ordinary transforming activity | Heat; Electricity | 3530:Steam and air conditioning supply | D - Electricity, gas, steam and air conditioning supply | d69294d7-8d64-4915-a896-9996a014c410 | ByProduct | electricity, low voltage | 17100: Electrical energy | kWh | This product represents electrical energy measured in kWh. If electricity is taken from a market for electricity, the transmission infrastructure, country-specific losses and transformation losses (for markets for medium and low voltage) are included. Covers voltages below 1 kV.
01824457-e870-41a9-9cc8-1f56068fd6f8 | heat and power co-generation, natural gas, mini-plant 2KW electrical | GLO | 2000 - 2022 | ordinary transforming activity | Heat; Electricity | 3530:Steam and air conditioning supply | D - Electricity, gas, steam and air conditioning supply | 1b30b018-ac39-41f4-a9e0-92057eef8bb8 | ByProduct | waste mineral oil | 39990: Other wastes n.e.c. | kg | 'waste mineral oil' is a liquid waste under the category of industrial wastes. It is primarily generated in a wide range of industrial activities in many different sectors. 'waste mineral oil' contain the following fractions: 100% waste mineral oil. By the database default (and per unit of reference product),'waste mineral oil' has 10% water on wet mass basis (90% dry matter) and Carbon present is of only fossil origin (86.44% on a dry matter basis). It has a higher heating value of 41.8 MJ/kg . This kind of by-product (recyclable or waste) is generated from ordinary transforming activities, and as such can be considered for modelling waste outputs of comparable composition. In the ecoinvent database, treatment option/s for this by-product include: thermal (hazardous waste incineration). Based on the aforementioned treatments this by-product receives, it is a hazardous waste. In addition, this by-product is used in the following processes: clinker production. This by-product can be modelled on two levels: treatment activity and market activity. The former one refers to the specific technology treating the by-product while the latter level represents a mix of treatments. Users are encouraged to inspect the modelling assumptions of the treatment activities and when selecting the market to additionally inspect the treatment mix. Collection and transportation of this by-product is accounted in the respective market activity, users are advised to inspect and modify the average transportation distances for a case specific modelling.
03968822-f440-4fa5-9a90-923dd4b7d3ca | electricity voltage transformation from medium to low voltage | IS | 2012 - 2022 | ordinary transforming activity | Electricity | 3510:Electric power generation, transmission and distribution | D - Electricity, gas, steam and air conditioning supply | d69294d7-8d64-4915-a896-9996a014c410 | ReferenceProduct | electricity, low voltage | 17100: Electrical energy | kWh | This product represents electrical energy measured in kWh. If electricity is taken from a market for electricity, the transmission infrastructure, country-specific losses and transformation losses (for markets for medium and low voltage) are included. Covers voltages below 1 kV.
9a3b255e-4f7a-4602-af31-b950b71c0b2a | market for copper carbonate | GLO | 2011 - 2022 | market activity | Chemicals | 2011:Manufacture of basic chemicals | C - Manufacturing | 01bf4427-e5d5-477b-8619-aae3b94bc48a | ReferenceProduct | copper carbonate | 34: Basic chemicals | kg | 'copper carbonate' is an inorganic substance with a CAS no. : 001184-64-1. It is called 'copper;carbonate' under IUPAC naming and its molecular formula is: CCuO3. It is solid under normal conditions of temperature and pressure and appears as a gray powder. It is modelled as a pure substance. Modelling this substance in a solution requires the user to add the solvent of their choice in their models. On a consumer level, is used in the following products: pigments, pyrotechnics, insecticides, copper salts, coloring brass black, astringent in pomade preparations, antidote for phosphorus poisoning, smut preventive, fungicide for seed treatment, feed additive There is no publicly available information about the consumption of this substance on industrial sites. | 001184-64-1
5d2a9c17-3002-5ff6-afe8-eb9b93e8bac3 | electricity voltage transformation from medium to low voltage | NG | 2012 - 2022 | ordinary transforming activity | Electricity | 3510:Electric power generation, transmission and distribution | D - Electricity, gas, steam and air conditioning supply | d69294d7-8d64-4915-a896-9996a014c410 | ReferenceProduct | electricity, low voltage | 17100: Electrical energy | kWh | This product represents electrical energy measured in kWh. If electricity is taken from a market for electricity, the transmission infrastructure, country-specific losses and transformation losses (for markets for medium and low voltage) are included. Covers voltages below 1 kV.
295f4806-e1ad-460e-b232-fdc4b1e89289 | market for magnesium, for reuse in titanium sponge production | CN | 2021 - 2022 | market activity | Metals | 2420:Manufacture of basic precious and other non-ferrous metals | C - Manufacturing | bef7d0b3-c9d9-46db-a67d-2c9e550f2c12 | ReferenceProduct | magnesium, for reuse in titanium sponge production | 41601: Tungsten, molybdenum, tantalum, magnesium, cobalt, cadmium, titanium, zirconium, beryllium, gallium, hafnium, […] | kg | This product represents magnesium produced by the electrolysis of magnesium chloride according to the following reaction: MgCl2 -> Mg + Cl2. The magnesium chloride is obtained during the production of titanium sponge using the Kroll process, in the reduction and distillation step, described by the following reaction: TiCl4 + 2Mg -> Ti + 2MgCl2. Through the electrolysis of magnesium chloride, part of the Mg and Cl is recovered and then reused in the Kroll process. This product should not be used in any other context. | 007439-95-4
295f4806-e1ad-460e-b232-fdc4b1e89289 | market for magnesium, for reuse in titanium sponge production | CN | 2021 - 2022 | market activity | Metals | 2420:Manufacture of basic precious and other non-ferrous metals | C - Manufacturing | bef7d0b3-c9d9-46db-a67d-2c9e550f2c12 | ByProduct | magnesium, for reuse in titanium sponge production | 41601: Tungsten, molybdenum, tantalum, magnesium, cobalt, cadmium, titanium, zirconium, beryllium, gallium, hafnium, […] | kg | This product represents magnesium produced by the electrolysis of magnesium chloride according to the following reaction: MgCl2 -> Mg + Cl2. The magnesium chloride is obtained during the production of titanium sponge using the Kroll process, in the reduction and distillation step, described by the following reaction: TiCl4 + 2Mg -> Ti + 2MgCl2. Through the electrolysis of magnesium chloride, part of the Mg and Cl is recovered and then reused in the Kroll process. This product should not be used in any other context. | 007439-95-4
8a23d5e1-675c-4b85-828e-abfa112b6268 | treatment of residue from mechanical treatment, industrial device, municipal incineration with fly ash extraction | CH | 2006 - 2022 | ordinary transforming activity | Waste Treatment & Recycling | 3821:Treatment and disposal of non-hazardous waste | E - Water supply; sewerage, waste management and remediation activities | 76690609-bfa8-4e1e-bd15-60d6e4ab9580 | ReferenceProduct | residue from mechanical treatment, industrial device | 39: Wastes or scraps | kg | 'residue from mechanical treatment, industrial device' is a solid waste under the category of industrial wastes. It is primarily generated in the end-of-life of industrial device. 'residue from mechanical treatment, industrial device' contain the following fractions: 1.54% rubber; 37.7% Plastics from electronic consumer goods; 37.7% Plastics from electronic industrial goods; 22.4% MSWI iron scrap; 0.0742% Alu in MSW; 0.0767% Glass; 0.596% wiring copper; 0.0136% Pb in ASR inert; 0.00693% silver. By the database default (and per unit of reference product),'residue from mechanical treatment, industrial device' has 0% water on wet mass basis (100% dry matter) and Carbon present is of only fossil origin (64.05% on a dry matter basis). It has a higher heating value of 27.76 MJ/kg . This kind of by-product (recyclable or waste) is generated in a specific treatment process, and as such is not intended to be used as for modelling waste outputs from other activities. In the ecoinvent database, treatment option/s for this by-product include: thermal (municipal incineration). Based on the aforementioned treatments, this by-product receives, it is a non-hazardous waste. This by-product can be modelled on two levels: treatment activity and market activity. The former one refers to the specific technology treating the by-product while the latter level represents a mix of treatments. Users are encouraged to inspect the modelling assumptions of the treatment activities and when selecting the market to additionally inspect the treatment mix. Collection and transportation of this by-product is accounted in the respective market activity, users are advised to inspect and modify the average transportation distances for a case specific modelling.
8a23d5e1-675c-4b85-828e-abfa112b6268 | treatment of residue from mechanical treatment, industrial device, municipal incineration with fly ash extraction | CH | 2006 - 2022 | ordinary transforming activity | Waste Treatment & Recycling | 3821:Treatment and disposal of non-hazardous waste | E - Water supply; sewerage, waste management and remediation activities | 858164b0-44f1-4118-b6cb-47054faa21ef | ByProduct | aluminium scrap, post-consumer, prepared for melting | 39363: Waste and scrap of aluminium | kg | 'aluminium scrap, post-consumer, prepared for melting' is a solid waste under the category of industrial wastes. It is primarily generated in board carton production and during various waste treatment processes. 'aluminium scrap, post-consumer, prepared for melting' contain the following fractions: 100% aluminium fraction with minimum impurities. By the database default (and per unit of reference product),'aluminium scrap, post-consumer, prepared for melting' has 0% water on wet mass basis (100% dry matter) and it has no Carbon content. It has no heating value. This kind of by-product (recyclable or waste) is generated from ordinary transforming activities, and as such can be considered for modelling waste outputs of comparable composition. In the ecoinvent database, this by-product is used in the following processes: treatment of aluminium scrap, post-consumer, prepared for recycling, at refiner; treatment of aluminium scrap, post-consumer, prepared for recycling, at remelter. This by-product can be modelled on two levels: treatment activity and market activity. The former one refers to the specific technology treating the by-product while the latter level represents a mix of treatments. Users are encouraged to inspect the modelling assumptions of the treatment activities and when selecting the market to additionally inspect the treatment mix. Collection and transportation of this by-product is accounted in the respective market activity, users are advised to inspect and modify the average transportation distances for a case specific modelling.
8a23d5e1-675c-4b85-828e-abfa112b6268 | treatment of residue from mechanical treatment, industrial device, municipal incineration with fly ash extraction | CH | 2006 - 2022 | ordinary transforming activity | Waste Treatment & Recycling | 3821:Treatment and disposal of non-hazardous waste | E - Water supply; sewerage, waste management and remediation activities | cc0d4252-6207-41d6-8567-bcbad58a7bef | ByProduct | copper scrap, sorted, pressed | 39361: Waste and scrap of copper | kg | 'copper scrap, sorted, pressed' is a solid waste under the category of industrial wastes. It can be sourced in many and various ways and therefore it can belong in the following waste categories: construction and demolition. It is primarily generated in construction activities and during waste treatment processes. 'copper scrap, sorted, pressed' contain the following fractions: 100% copper scrap. By the database default (and per unit of reference product),'copper scrap, sorted, pressed' has 0% water on wet mass basis (100% dry matter) and it has no Carbon content. It has no heating value. This kind of by-product (recyclable or waste) is generated from ordinary transforming activities, and as such can be considered for modelling waste outputs of comparable composition. In the ecoinvent database, this by-product is used in the following processes: treatment of copper scrap by electrolytic refining. This by-product can be modelled on two levels: treatment activity and market activity. The former one refers to the specific technology treating the by-product while the latter level represents a mix of treatments. Users are encouraged to inspect the modelling assumptions of the treatment activities and when selecting the market to additionally inspect the treatment mix. Collection and transportation of this by-product is accounted in the respective market activity, users are advised to inspect and modify the average transportation distances for a case specific modelling.
8a23d5e1-675c-4b85-828e-abfa112b6268 | treatment of residue from mechanical treatment, industrial device, municipal incineration with fly ash extraction | CH | 2006 - 2022 | ordinary transforming activity | Waste Treatment & Recycling | 3821:Treatment and disposal of non-hazardous waste | E - Water supply; sewerage, waste management and remediation activities | 637ee275-a239-4dcb-b084-abfa110dd65b | ByProduct | electricity, for reuse in municipal waste incineration only | 17100: Electrical energy | kWh | This product represents electrical energy measured in kWh. If electricity is taken from a market for electricity, the transmission infrastructure, country-specific losses and transformation losses (for markets for medium and low voltage) are included. Covers voltages between 1kV and 24 kV. Electricity that is produced internally in the incineration plant. Excess electricity is fed into 'market for electricity, medium voltage'.
8a23d5e1-675c-4b85-828e-abfa112b6268 | treatment of residue from mechanical treatment, industrial device, municipal incineration with fly ash extraction | CH | 2006 - 2022 | ordinary transforming activity | Waste Treatment & Recycling | 3821:Treatment and disposal of non-hazardous waste | E - Water supply; sewerage, waste management and remediation activities | 45fbbc41-7ae9-46cc-bb31-abfa11e69de0 | ByProduct | heat, for reuse in municipal waste incineration only | 17300: Steam and hot water | MJ | The heat is produced in treatment activities and usually reused in the activity itself. Excess heat is fed in 'market for heat district or industrial, other than natural gas'.
8a23d5e1-675c-4b85-828e-abfa112b6268 | treatment of residue from mechanical treatment, industrial device, municipal incineration with fly ash extraction | CH | 2006 - 2022 | ordinary transforming activity | Waste Treatment & Recycling | 3821:Treatment and disposal of non-hazardous waste | E - Water supply; sewerage, waste management and remediation activities | 4f312355-ac65-4635-8fb2-006dba64ce60 | ByProduct | iron scrap, sorted, pressed | 39310: Slag, dross, scalings and other waste from the manufacture of iron or steel | kg | 'iron scrap, sorted, pressed' is a solid waste under the category of industrial wastes. It is primarily generated in gold-silver mine operation and beneficiation or during waste treatment processes. 'iron scrap, sorted, pressed' contain the following fractions: 100% sorted, pressed iron scrap. By the database default (and per unit of reference product),'iron scrap, sorted, pressed' has 0% water on wet mass basis (100% dry matter) and it has no Carbon content. It has no heating value. This kind of by-product (recyclable or waste) is generated from ordinary transforming activities, and as such can be considered for modelling waste outputs of comparable composition. In the ecoinvent database, this by-product is used in the following processes: cast iron production; ferroniobium production, from pyrochlore concentrate, 66% Nb; iron (III) chloride production, product in 40% solution state; iron-nickel-chromium alloy production; ortho-phenylene diamine production; para-phenylene diamine production; steel production, converter, low-alloyed; steel production, converter, unalloyed; steel production, electric, chromium steel 18/8; steel production, electric, low-alloyed; titanium dioxide production, sulfate process; zinc oxide production. This by-product can be modelled on two levels: treatment activity and market activity. The former one refers to the specific technology treating the by-product while the latter level represents a mix of treatments. Users are encouraged to inspect the modelling assumptions of the treatment activities and when selecting the market to additionally inspect the treatment mix. Collection and transportation of this by-product is accounted in the respective market activity, users are advised to inspect and modify the average transportation distances for a case specific modelling.
8a23d5e1-675c-4b85-828e-abfa112b6268 | treatment of residue from mechanical treatment, industrial device, municipal incineration with fly ash extraction | CH | 2006 - 2022 | ordinary transforming activity | Waste Treatment & Recycling | 3821:Treatment and disposal of non-hazardous waste | E - Water supply; sewerage, waste management and remediation activities | 5ef99ef1-ca53-43b8-bdf3-ecdc75c75cea | ByProduct | metalliferous hydroxide sludge | 1429: Other non-ferrous metal ores and concentrates (other than uranium or thorium ores and concentrates) | kg | 'metalliferous hydroxide sludge' is a solid waste under the category of industrial wastes. It is primarily generated in the incineration process with fly ash extraction in the geography of Switzerland. 'metalliferous hydroxide sludge' contain the following fractions: zinc concentrate . By the database default (and per unit of reference product),'metalliferous hydroxide sludge' has 14.1391% water on wet mass basis (0% dry matter) and Carbon present is of both fossil (0.82% on a dry matter basis), and non-fossil origin (1.12% on a dry matter basis). It has no heating value. This kind of by-product (recyclable or waste) is generated in a specific treatment process, and as such is not intended to be used as for modelling waste outputs from other activities. In the ecoinvent database, treatment option/s for this by-product include: deposition (slag landfill). Based on the aforementioned treatments, this by-product receives, it is a non-hazardous waste. This by-product can be modelled on two levels: treatment activity and market activity. The former one refers to the specific technology treating the by-product while the latter level represents a mix of treatments. Users are encouraged to inspect the modelling assumptions of the treatment activities and when selecting the market to additionally inspect the treatment mix. Collection and transportation of this by-product is accounted in the respective market activity, users are advised to inspect and modify the average transportation distances for a case specific modelling.
8a23d5e1-675c-4b85-828e-abfa112b6268 | treatment of residue from mechanical treatment, industrial device, municipal incineration with fly ash extraction | CH | 2006 - 2022 | ordinary transforming activity | Waste Treatment & Recycling | 3821:Treatment and disposal of non-hazardous waste | E - Water supply; sewerage, waste management and remediation activities | e33624fc-eb2d-41c3-9826-4b879573b686 | ByProduct | spent activated carbon with mercury | 39950: Wastes from chemical or allied industries | kg | 'spent activated carbon with mercury' is a solid waste under the category of industrial wastes. It is primarily generated in municipal incenration with fly ash extraction. 'spent activated carbon with mercury' contain the following fractions: spent activated carbon which contain 0.1 to 50 w% mercury. By the database default (and per unit of reference product),'spent activated carbon with mercury' has 0% water on wet mass basis (100% dry matter) and Carbon present is of only fossil origin (60% on a dry matter basis). It has a lower heating value of 18.18 MJ/kg . This kind of by-product (recyclable or waste) is generated from ordinary transforming activities, and as such can be considered for modelling waste outputs of comparable composition. In the ecoinvent database, treatment option/s for this by-product include: deposition (underground deposit). Based on the aforementioned treatments, this by-product receives, it is a hazardous waste. This by-product can be modelled on two levels: treatment activity and market activity. The former one refers to the specific technology treating the by-product while the latter level represents a mix of treatments. Users are encouraged to inspect the modelling assumptions of the treatment activities and when selecting the market to additionally inspect the treatment mix. Collection and transportation of this by-product is accounted in the respective market activity, users are advised to inspect and modify the average transportation distances for a case specific modelling.
8a23d5e1-675c-4b85-828e-abfa112b6268 | treatment of residue from mechanical treatment, industrial device, municipal incineration with fly ash extraction | CH | 2006 - 2022 | ordinary transforming activity | Waste Treatment & Recycling | 3821:Treatment and disposal of non-hazardous waste | E - Water supply; sewerage, waste management and remediation activities | 7f6bb533-2d3c-43a6-ac60-6eef299d7c52 | ByProduct | waste cement, hydrated | 39: Wastes or scraps | kg | 'waste cement, hydrated' is a solid waste under the category of construction and demolition wastes. It is primarily generated in construction and demolition of building infrastructure. 'waste cement, hydrated' contain the following fractions: 100% cement hydrated. By the database default (and per unit of reference product),'waste cement, hydrated' has 0% water on wet mass basis (100% dry matter) and it has no Carbon content. It has no heating value. This kind of by-product (recyclable or waste) is generated from ordinary transforming activities, and as such can be considered for modelling waste outputs of comparable composition. In the ecoinvent database, treatment option/s for this by-product include: deposition (residual material landfill). Based on the aforementioned treatments, this by-product receives, it is a hazardous waste. This by-product can be modelled on two levels: treatment activity and market activity. The former one refers to the specific technology treating the by-product while the latter level represents a mix of treatments. Users are encouraged to inspect the modelling assumptions of the treatment activities and when selecting the market to additionally inspect the treatment mix. Collection and transportation of this by-product is accounted in the respective market activity, users are advised to inspect and modify the average transportation distances for a case specific modelling.
6299482f-76f5-4e66-80d2-8acfcc272c4a | iron ore mine operation, 46% Fe | GLO | 1999 - 2022 | ordinary transforming activity | Resource Extraction; Metals | 0710:Mining of iron ores | B - Mining and quarrying | 686827fc-1f4c-44a4-a361-3ba77f0bc855 | ReferenceProduct | iron ore, crude ore, 46% Fe | 14100: Iron ores and concentrates, other than roasted iron pyrites | kg | 'iron ore, crude ore, 46% Fe' is a metal. It has a 46% iron content, which is a transition metal. It is the direct product from mining and beneficiation. It can be used in the following applications and/or processes: mainly used for iron and steel production.
81046f77-da24-46e3-91ff-e433bffd05e5 | potassium sulfate production | GLO | 1999 - 2022 | ordinary transforming activity | Chemicals; Agriculture & Animal Husbandry | 2012:Manufacture of fertilizers and nitrogen compounds | C - Manufacturing | db8488c0-a49f-4550-8bae-f2356ce1de64 | ReferenceProduct | potassium sulfate | 34632: Potassium sulphate (sulphate of potash) | kg | 'potassium sulfate' is an inorganic substance with a CAS no. : 007778-80-5. It is called 'dipotassium;sulfate' under IUPAC naming and its molecular formula is: K2O4S. It is solid under normal conditions of temperature and pressure and it has no odor. It is modelled as a pure substance. Modelling this substance in a solution requires the user to add the solvent of their choice in their models. On a consumer level, is used in the following products: fertilisers and plant protection products There is no publicly available information about the consumption of this substance on industrial sites. | 007778-80-5
391dc154-bbcf-4cf2-ac4e-ed95062dffa1 | market for electric connector, peripheral type buss | GLO | 2011 - 2022 | market activity | Electronics | 2610:Manufacture of electronic components and boards | C - Manufacturing | 9cc41404-5a63-4005-82a2-884dc147fc3f | ReferenceProduct | electric connector, peripheral type buss | 471: Electronic valves and tubes; electronic components; parts thereof | kg | This product represents connectors used to plug external device onto a computer (e.g. USB port, serial port, parallel port, etc.). The data represent a current computer peripherical type connector, used in information and communication technology (i.e. computers).
4157fe60-d804-4cb7-8716-b11bfa8daffa | market for electricity, for reuse in municipal waste incineration only | GLO | 2008 - 2022 | market activity | Electricity; Waste Treatment & Recycling | 3821:Treatment and disposal of non-hazardous waste | E - Water supply; sewerage, waste management and remediation activities | 637ee275-a239-4dcb-b084-abfa110dd65b | ReferenceProduct | electricity, for reuse in municipal waste incineration only | 17100: Electrical energy | kWh | This product represents electrical energy measured in kWh. If electricity is taken from a market for electricity, the transmission infrastructure, country-specific losses and transformation losses (for markets for medium and low voltage) are included. Covers voltages between 1kV and 24 kV. Electricity that is produced internally in the incineration plant. Excess electricity is fed into 'market for electricity, medium voltage'.
4157fe60-d804-4cb7-8716-b11bfa8daffa | market for electricity, for reuse in municipal waste incineration only | GLO | 2008 - 2022 | market activity | Electricity; Waste Treatment & Recycling | 3821:Treatment and disposal of non-hazardous waste | E - Water supply; sewerage, waste management and remediation activities | 637ee275-a239-4dcb-b084-abfa110dd65b | ByProduct | electricity, for reuse in municipal waste incineration only | 17100: Electrical energy | kWh | This product represents electrical energy measured in kWh. If electricity is taken from a market for electricity, the transmission infrastructure, country-specific losses and transformation losses (for markets for medium and low voltage) are included. Covers voltages between 1kV and 24 kV. Electricity that is produced internally in the incineration plant. Excess electricity is fed into 'market for electricity, medium voltage'.
15561ab6-4bd2-4d5a-9149-44ec533ae161 | aluminium production, primary, liquid, Söderberg | IAI Area, Asia, without China and GCC | 2015 - 2022 | ordinary transforming activity | Metals | 2420:Manufacture of basic precious and other non-ferrous metals | C - Manufacturing | 3ede4edc-b278-40dc-8007-0c574aff0739 | ReferenceProduct | aluminium, primary, liquid | 41431: Unwrought aluminium | kg | 'aluminium, primary, liquid' is a metal. It is soft, non-magnetic and ductile with silvery gray metallic appearance while it is a post-transition metal. It is the direct product from the Hall-Héroult process. It is in liquid hot metal form. It can be used in the following applications and/or processes: transported to an ingot casting facility to be further processed. | 007429-90-5
15561ab6-4bd2-4d5a-9149-44ec533ae161 | aluminium production, primary, liquid, Söderberg | IAI Area, Asia, without China and GCC | 2015 - 2022 | ordinary transforming activity | Metals | 2420:Manufacture of basic precious and other non-ferrous metals | C - Manufacturing | 82fc8ffd-e1f4-4a11-ac26-6734d9b2fe89 | ByProduct | filter dust from Al electrolysis | 39990: Other wastes n.e.c. | kg | 'filter dust from Al electrolysis' is a solid waste under the category of industrial wastes. It is primarily generated in metal production and processing activities. 'filter dust from Al electrolysis' contain the following fractions: 100% filter dust, aluminium electrolysis. By the database default (and per unit of reference product),'filter dust from Al electrolysis' has 0% water on wet mass basis (100% dry matter) and Carbon present is of only fossil origin (11.59% on a dry matter basis). It has a lower heating value of 0.18 MJ/kg . This kind of by-product (recyclable or waste) is generated from ordinary transforming activities, and as such can be considered for modelling waste outputs of comparable composition. In the ecoinvent database, treatment option/s for this by-product include: deposition (residual material landfill). Based on the aforementioned treatments, this by-product receives, it is a hazardous waste. This by-product can be modelled on two levels: treatment activity and market activity. The former one refers to the specific technology treating the by-product while the latter level represents a mix of treatments. Users are encouraged to inspect the modelling assumptions of the treatment activities and when selecting the market to additionally inspect the treatment mix. Collection and transportation of this by-product is accounted in the respective market activity, users are advised to inspect and modify the average transportation distances for a case specific modelling.
15561ab6-4bd2-4d5a-9149-44ec533ae161 | aluminium production, primary, liquid, Söderberg | IAI Area, Asia, without China and GCC | 2015 - 2022 | ordinary transforming activity | Metals | 2420:Manufacture of basic precious and other non-ferrous metals | C - Manufacturing | 3a91cb7d-843b-495d-9973-33ba5efee877 | ByProduct | inert waste | 39: Wastes or scraps | kg | 'inert waste' is a solid waste under the category of construction and demolition wastes. It can be sourced in many and various ways and therefore it can belong in the following waste categories: industrial. It is primarily generated in a wide range of production, construction activities in different sectors. 'inert waste' contain the following fractions: 100% inert waste (inorganic building materials like concrete and bricks, excavation materials, similar materials). By the database default (and per unit of reference product),'inert waste' has 0% water on wet mass basis (100% dry matter) and it has no Carbon content. It has no heating value. This kind of by-product (recyclable or waste) is generated from ordinary transforming activities, and as such can be considered for modelling waste outputs of comparable composition. In the ecoinvent database, treatment option/s for this by-product include: deposition (sanitary landfill). Based on the aforementioned treatments, this by-product receives, it is a non-hazardous waste. In addition, this by-product is used in the following processes: clinker production. This by-product can be modelled on two levels: treatment activity and market activity. The former one refers to the specific technology treating the by-product while the latter level represents a mix of treatments. Users are encouraged to inspect the modelling assumptions of the treatment activities and when selecting the market to additionally inspect the treatment mix. Collection and transportation of this by-product is accounted in the respective market activity, users are advised to inspect and modify the average transportation distances for a case specific modelling.
15561ab6-4bd2-4d5a-9149-44ec533ae161 | aluminium production, primary, liquid, Söderberg | IAI Area, Asia, without China and GCC | 2015 - 2022 | ordinary transforming activity | Metals | 2420:Manufacture of basic precious and other non-ferrous metals | C - Manufacturing | 240c1a3c-1aba-4528-afc3-3f27f56583be | ByProduct | inert waste, for final disposal | 39: Wastes or scraps | kg | 'inert waste, for final disposal' is a solid waste under the category of construction and demolition wastes. It can be sourced in many and various ways and therefore it can belong in the following waste categories: industrial. It is primarily generated in a wide range of production, construction activities in different sectors. 'inert waste, for final disposal' contain the following fractions: 100% inert waste (inorganic building materials like concrete and bricks, excavation materials, similar materials). By the database default (and per unit of reference product),'inert waste, for final disposal' has 0.5% water on wet mass basis (99.5% dry matter) and it has no Carbon content. It has no heating value. This kind of by-product (recyclable or waste) is generated from ordinary transforming activities, and as such can be considered for modelling waste outputs of comparable composition. In the ecoinvent database, treatment option/s for this by-product include: deposition (inert material landfill). Based on the aforementioned treatments, this by-product receives, it is a non-hazardous waste. This by-product can be modelled on two levels: treatment activity and market activity. The former one refers to the specific technology treating the by-product while the latter level represents a mix of treatments. Users are encouraged to inspect the modelling assumptions of the treatment activities and when selecting the market to additionally inspect the treatment mix. Collection and transportation of this by-product is accounted in the respective market activity, users are advised to inspect and modify the average transportation distances for a case specific modelling.
15561ab6-4bd2-4d5a-9149-44ec533ae161 | aluminium production, primary, liquid, Söderberg | IAI Area, Asia, without China and GCC | 2015 - 2022 | ordinary transforming activity | Metals | 2420:Manufacture of basic precious and other non-ferrous metals | C - Manufacturing | cca439a0-2e00-45f0-a360-2aad6ce606a9 | ByProduct | refractory spent pot liner from Al electrolysis | 39: Wastes or scraps | kg | 'refractory spent pot liner from Al electrolysis' is a solid waste under the category of industrial wastes. It can be sourced in many and various ways and therefore it can belong in the following waste categories: construction and demolition. It is primarily generated in metal electrolysis. 'refractory spent pot liner from Al electrolysis' contain the following fractions: 100% spent pot liner, refractory fraction. By the database default (and per unit of reference product),'refractory spent pot liner from Al electrolysis' has 0% water on wet mass basis (100% dry matter) and it has no Carbon content. It has no heating value. This kind of by-product (recyclable or waste) is generated from ordinary transforming activities, and as such can be considered for modelling waste outputs of comparable composition. In the ecoinvent database, treatment option/s for this by-product include: deposition (residual material landfill). Based on the aforementioned treatments, this by-product receives, it is a hazardous waste. This by-product can be modelled on two levels: treatment activity and market activity. The former one refers to the specific technology treating the by-product while the latter level represents a mix of treatments. Users are encouraged to inspect the modelling assumptions of the treatment activities and when selecting the market to additionally inspect the treatment mix. Collection and transportation of this by-product is accounted in the respective market activity, users are advised to inspect and modify the average transportation distances for a case specific modelling.
15561ab6-4bd2-4d5a-9149-44ec533ae161 | aluminium production, primary, liquid, Söderberg | IAI Area, Asia, without China and GCC | 2015 - 2022 | ordinary transforming activity | Metals | 2420:Manufacture of basic precious and other non-ferrous metals | C - Manufacturing | d1a4a803-c563-4740-84cf-3c21a488bd74 | ByProduct | scrap steel | 39310: Slag, dross, scalings and other waste from the manufacture of iron or steel | kg | 'scrap steel' is a solid waste under the category of industrial wastes. It can be sourced in many and various ways and therefore it can belong in the following waste categories: construction and demolition. It is primarily generated in a wide range of production activities in many different sectors. 'scrap steel' contain the following fractions: 100& steel scrap. By the database default (and per unit of reference product),'scrap steel' has 0% water on wet mass basis (100% dry matter) and it has no Carbon content. It has no heating value. This kind of by-product (recyclable or waste) is generated from ordinary transforming activities, and as such can be considered for modelling waste outputs of comparable composition. In the ecoinvent database, treatment option/s for this by-product include: deposition (inert material landfill), thermal (municipal incineration). Based on the aforementioned treatments, this by-product receives, it is a non-hazardous waste. In addition, this by-product is used in the following processes: clinker production. This by-product can be modelled on two levels: treatment activity and market activity. The former one refers to the specific technology treating the by-product while the latter level represents a mix of treatments. Users are encouraged to inspect the modelling assumptions of the treatment activities and when selecting the market to additionally inspect the treatment mix. Collection and transportation of this by-product is accounted in the respective market activity, users are advised to inspect and modify the average transportation distances for a case specific modelling. | 007439-89-6
15561ab6-4bd2-4d5a-9149-44ec533ae161 | aluminium production, primary, liquid, Söderberg | IAI Area, Asia, without China and GCC | 2015 - 2022 | ordinary transforming activity | Metals | 2420:Manufacture of basic precious and other non-ferrous metals | C - Manufacturing | 22e27360-4621-4591-8412-a4f2045ac1a0 | ByProduct | waste asphalt | 39: Wastes or scraps | kg | 'waste asphalt' is a solid waste under the category of construction and demolition wastes. It can be sourced in many and various ways and therefore it can belong in the following waste categories: industrial. It is primarily generated in metal production and electrolysis processes and construction activities. 'waste asphalt' contain the following fractions: 94.7% inert material and 5.3% bitumen. By the database default (and per unit of reference product),'waste asphalt' has 0.1% water on wet mass basis (99.9% dry matter) and Carbon present is of only fossil origin (4.41% on a dry matter basis). It has no heating value. This kind of by-product (recyclable or waste) is generated from ordinary transforming activities, and as such can be considered for modelling waste outputs of comparable composition. In the ecoinvent database, treatment option/s for this by-product include: deposition (sanitary landfill). Based on the aforementioned treatments, this by-product receives, it is a non-hazardous waste. This by-product can be modelled on two levels: treatment activity and market activity. The former one refers to the specific technology treating the by-product while the latter level represents a mix of treatments. Users are encouraged to inspect the modelling assumptions of the treatment activities and when selecting the market to additionally inspect the treatment mix. Collection and transportation of this by-product is accounted in the respective market activity, users are advised to inspect and modify the average transportation distances for a case specific modelling.
133658de-cfca-4547-833d-d032b8af6471 | mine infrastructure construction, open cast, peat | NORDEL | 1983 - 2022 | ordinary transforming activity | Infrastructure & Machinery; Resource Extraction; Fuels | 0892:Extraction of peat | B - Mining and quarrying | 2950d93a-bd55-4449-ab91-c3ed613ea718 | ReferenceProduct | mine infrastructure, open cast, peat | 53261: Mining constructions | unit | This is an immobile infrastructure, representing the construction of a mine infrastructure, open cast, peat. As an approximation, the same conditions as for open cast mining of lignite are assumed. The infrastructure has a lifetime of 40-50 years for the mine and a lifetime of 30 years for the machinery. In open cast lignite mining, there are almost only mobile facilities, apart from conveyor belts, rails and administration buildings. The process includes machinery and equipment, electricity consumption and land use.
133658de-cfca-4547-833d-d032b8af6471 | mine infrastructure construction, open cast, peat | NORDEL | 1983 - 2022 | ordinary transforming activity | Infrastructure & Machinery; Resource Extraction; Fuels | 0892:Extraction of peat | B - Mining and quarrying | 6f2eb438-cde2-4d07-a770-d023a988a9c4 | ByProduct | waste wood, untreated | 3928: Sawdust and wood waste and scrap | kg | 'waste wood, untreated' is a solid waste under the category of construction and demolition wastes. It can be sourced in many and various ways and therefore it can belong in the following waste categories: industrial. It is primarily generated in construction of building infrastructure and in different industrial applications like production of chemicals, natural fibres, paper and agricultural products, ect. 'waste wood, untreated' contain the following fractions: 100 % untreated waste wood chips. By the database default (and per unit of reference product),'waste wood, untreated' has 20% water on wet mass basis (80% dry matter) and Carbon present is of only non-fossil origin (48.63% on a dry matter basis). It has a lower heating value of 13.99 MJ/kg . This kind of by-product (recyclable or waste) is generated from ordinary transforming activities, and as such can be considered for modelling waste outputs of comparable composition. In the ecoinvent database, treatment option/s for this by-product include: deposition (sanitary landfill, unsanitary landfill), thermal (municipal incineration), uncontrolled forms of disposal (open dump, open burning). Based on the aforementioned treatments, this by-product receives, it is a non-hazardous waste. In addition, this by-product is used in the following processes: clinker production; heat production, untreated waste wood, at furnace 1000-5000 kW; heat production, untreated waste wood, at furnace 1000-5000 kW, state-of-the-art 2014. This by-product can be modelled on two levels: treatment activity and market activity. The former one refers to the specific technology treating the by-product while the latter level represents a mix of treatments. Users are encouraged to inspect the modelling assumptions of the treatment activities and when selecting the market to additionally inspect the treatment mix. Collection and transportation of this by-product is accounted in the respective market activity, users are advised to inspect and modify the average transportation distances for a case specific modelling.
81654b23-54f0-4452-af75-ca8402805d15 | treatment of low level radioactive waste, in interim storage | CH | 1992 - 2022 | ordinary transforming activity | Waste Treatment & Recycling | 3822:Treatment and disposal of hazardous waste | E - Water supply; sewerage, waste management and remediation activities | 0e4b14c0-1ca8-4b85-81d9-0fe263803719 | ReferenceProduct | low level radioactive waste | 33690: Other radioactive elements and isotopes and compounds; alloys, dispersions, ceramic products and mixtures cont[…] | m3 | 'low level radioactive waste' is a solid waste under the category of industrial wastes. It is primarily generated in electricity production and fuel processing. 'low level radioactive waste' contain the following fractions: 100% low level radioactive waste. By the database default (and per unit of reference product),'low level radioactive waste' has 0% water on wet mass basis (100% dry matter) and it has no Carbon content. It has no heating value. This kind of by-product (recyclable or waste) is generated from ordinary transforming activities, and as such can be considered for modelling waste outputs of comparable composition. In the ecoinvent database, treatment option/s for this by-product include: deposition (surface or trench deposit, interim storage), thermal (plasma torch incineration). Based on the aforementioned treatments, this by-product receives, it is a hazardous waste. This by-product can be modelled on two levels: treatment activity and market activity. The former one refers to the specific technology treating the by-product while the latter level represents a mix of treatments. Users are encouraged to inspect the modelling assumptions of the treatment activities and when selecting the market to additionally inspect the treatment mix. Collection and transportation of this by-product is accounted in the respective market activity, users are advised to inspect and modify the average transportation distances for a case specific modelling.
81654b23-54f0-4452-af75-ca8402805d15 | treatment of low level radioactive waste, in interim storage | CH | 1992 - 2022 | ordinary transforming activity | Waste Treatment & Recycling | 3822:Treatment and disposal of hazardous waste | E - Water supply; sewerage, waste management and remediation activities | da0a552f-5a2e-4a1c-b3ed-dd52439b3d84 | ByProduct | low level radioactive waste for final repository | 33690: Other radioactive elements and isotopes and compounds; alloys, dispersions, ceramic products and mixtures cont[…] | m3 | 'low level radioactive waste for final repository' is a solid waste under the category of industrial wastes. It is primarily generated in the treatment process of radioactive waste. 'low level radioactive waste for final repository' contain the following fractions: 100% low level radioactive waste. By the database default (and per unit of reference product),'low level radioactive waste for final repository' has 0% water on wet mass basis (100% dry matter) and it has no Carbon content. It has no heating value. This kind of by-product (recyclable or waste) is generated from ordinary transforming activities, and as such can be considered for modelling waste outputs of comparable composition. In the ecoinvent database, treatment option/s for this by-product include: deposition (final repository). Based on the aforementioned treatments, this by-product receives, it is a hazardous waste. This by-product can be modelled on two levels: treatment activity and market activity. The former one refers to the specific technology treating the by-product while the latter level represents a mix of treatments. Users are encouraged to inspect the modelling assumptions of the treatment activities and when selecting the market to additionally inspect the treatment mix. Collection and transportation of this by-product is accounted in the respective market activity, users are advised to inspect and modify the average transportation distances for a case specific modelling.
d85923c3-f391-4875-9b33-abfa11763e85 | treatment of lignite ash, municipal incineration with fly ash extraction | CH | 2006 - 2022 | ordinary transforming activity | Waste Treatment & Recycling | 3821:Treatment and disposal of non-hazardous waste | E - Water supply; sewerage, waste management and remediation activities | d0ecfe06-9a51-4bf0-95c5-7e91e84539bb | ReferenceProduct | lignite ash | 39: Wastes or scraps | kg | 'lignite ash' is a solid waste under the category of industrial wastes. It is primarily generated in electricity and heat production. 'lignite ash' contain the following fractions: 100% lignite ash. By the database default (and per unit of reference product),'lignite ash' has 0% water on wet mass basis (100% dry matter) and it has no Carbon content. It has no heating value. This kind of by-product (recyclable or waste) is generated from ordinary transforming activities, and as such can be considered for modelling waste outputs of comparable composition. In the ecoinvent database, treatment option/s for this by-product include: deposition (opencast refill, sanitary landfill), thermal (municipal incineration). Based on the aforementioned treatments this by-product receives, it can be both a hazardous and a non-hazardous waste. This by-product can be modelled on two levels: treatment activity and market activity. The former one refers to the specific technology treating the by-product while the latter level represents a mix of treatments. Users are encouraged to inspect the modelling assumptions of the treatment activities and when selecting the market to additionally inspect the treatment mix. Collection and transportation of this by-product is accounted in the respective market activity, users are advised to inspect and modify the average transportation distances for a case specific modelling.
cb1b9c79-d9b6-4221-89c9-abfa112ba98c | treatment of waste graphical paper, unsanitary landfill, moist infiltration class (300mm) | GLO | 2006 - 2022 | ordinary transforming activity | Waste Treatment & Recycling | 3821:Treatment and disposal of non-hazardous waste | E - Water supply; sewerage, waste management and remediation activities | d51e5a32-c20a-4da6-8d58-31f344b50c00 | ReferenceProduct | waste graphical paper | 39990: Other wastes n.e.c. | kg | 'waste graphical paper' is a solid waste under the category of industrial wastes. It is primarily generated in the production and treament activities of different type of paper, as well as metals and minerals processing. 'waste graphical paper' contain the following fractions: 100% waste graphical paper. By the database default (and per unit of reference product),'waste graphical paper' has 11.2% water on wet mass basis (88.8% dry matter) and Carbon present is of only non-fossil origin (45.5% on a dry matter basis). It has a higher heating value of 16.61 MJ/kg . This kind of by-product (recyclable or waste) is generated from ordinary transforming activities, and as such can be considered for modelling waste outputs of comparable composition. In the ecoinvent database, treatment option/s for this by-product include: deposition (sanitary landfill, unsanitary landfill), thermal (municipal incineration), uncontrolled forms of disposal (open dump, open burning). Based on the aforementioned treatments, this by-product receives, it is a non-hazardous waste. This by-product can be modelled on two levels: treatment activity and market activity. The former one refers to the specific technology treating the by-product while the latter level represents a mix of treatments. Users are encouraged to inspect the modelling assumptions of the treatment activities and when selecting the market to additionally inspect the treatment mix. Collection and transportation of this by-product is accounted in the respective market activity, users are advised to inspect and modify the average transportation distances for a case specific modelling.
3fe10d4f-4200-4ff8-bd71-07591a40bd89 | packing, fibre cement product | GLO | 2000 - 2022 | ordinary transforming activity | Cement & Concrete | 8292:Packaging activities | N - Administrative and support service activities | 8691615f-9152-44db-b3a1-98d7f87ae7a1 | ReferenceProduct | packing, fibre cement product | 85400: Packaging services | kg | The service "packing, fibre cement product" represents the packing process for fibre cement products. Data is normalized to a production of 20'000t/a. The lifespan of the infrastructure and the land occupation are assumed to be 50 years. A user employing this module should add the fibre cement product to be packed.
3fe10d4f-4200-4ff8-bd71-07591a40bd89 | packing, fibre cement product | GLO | 2000 - 2022 | ordinary transforming activity | Cement & Concrete | 8292:Packaging activities | N - Administrative and support service activities | d51e5a32-c20a-4da6-8d58-31f344b50c00 | ByProduct | waste graphical paper | 39990: Other wastes n.e.c. | kg | 'waste graphical paper' is a solid waste under the category of industrial wastes. It is primarily generated in the production and treament activities of different type of paper, as well as metals and minerals processing. 'waste graphical paper' contain the following fractions: 100% waste graphical paper. By the database default (and per unit of reference product),'waste graphical paper' has 11.2% water on wet mass basis (88.8% dry matter) and Carbon present is of only non-fossil origin (45.5% on a dry matter basis). It has a higher heating value of 16.61 MJ/kg . This kind of by-product (recyclable or waste) is generated from ordinary transforming activities, and as such can be considered for modelling waste outputs of comparable composition. In the ecoinvent database, treatment option/s for this by-product include: deposition (sanitary landfill, unsanitary landfill), thermal (municipal incineration), uncontrolled forms of disposal (open dump, open burning). Based on the aforementioned treatments, this by-product receives, it is a non-hazardous waste. This by-product can be modelled on two levels: treatment activity and market activity. The former one refers to the specific technology treating the by-product while the latter level represents a mix of treatments. Users are encouraged to inspect the modelling assumptions of the treatment activities and when selecting the market to additionally inspect the treatment mix. Collection and transportation of this by-product is accounted in the respective market activity, users are advised to inspect and modify the average transportation distances for a case specific modelling.
3fe10d4f-4200-4ff8-bd71-07591a40bd89 | packing, fibre cement product | GLO | 2000 - 2022 | ordinary transforming activity | Cement & Concrete | 8292:Packaging activities | N - Administrative and support service activities | 7ee0ddc3-924d-4339-b9bf-7856af6a698f | ByProduct | waste polyethylene | 39270: Waste, parings and scrap of plastics | kg | 'waste polyethylene' is a solid waste under the category of construction and demolition wastes. It can be sourced in many and various ways and therefore it can belong in all waste categories (commercial and institutional, industrial and construction and demolition). It is primarily generated in a wide range of production and construction activities in many different sectors. 'waste polyethylene' contain the following fractions: 100% waste polyethylene. By the database default (and per unit of reference product),'waste polyethylene' has 0.4% water on wet mass basis (99.6% dry matter) and Carbon present is of only fossil origin (82.53% on a dry matter basis). It has a higher heating value of 42.82 MJ/kg . This kind of by-product (recyclable or waste) is generated from ordinary transforming activities, and as such can be considered for modelling waste outputs of comparable composition. In the ecoinvent database, treatment option/s for this by-product include: deposition (sanitary landfill, unsanitary landfill), thermal (municipal incineration), uncontrolled forms of disposal (open dump, open burning). Based on the aforementioned treatments, this by-product receives, it is a non-hazardous waste. This by-product can be modelled on two levels: treatment activity and market activity. The former one refers to the specific technology treating the by-product while the latter level represents a mix of treatments. Users are encouraged to inspect the modelling assumptions of the treatment activities and when selecting the market to additionally inspect the treatment mix. Collection and transportation of this by-product is accounted in the respective market activity, users are advised to inspect and modify the average transportation distances for a case specific modelling. | 009002-88-4
3fe10d4f-4200-4ff8-bd71-07591a40bd89 | packing, fibre cement product | GLO | 2000 - 2022 | ordinary transforming activity | Cement & Concrete | 8292:Packaging activities | N - Administrative and support service activities | 6f2eb438-cde2-4d07-a770-d023a988a9c4 | ByProduct | waste wood, untreated | 3928: Sawdust and wood waste and scrap | kg | 'waste wood, untreated' is a solid waste under the category of construction and demolition wastes. It can be sourced in many and various ways and therefore it can belong in the following waste categories: industrial. It is primarily generated in construction of building infrastructure and in different industrial applications like production of chemicals, natural fibres, paper and agricultural products, ect. 'waste wood, untreated' contain the following fractions: 100 % untreated waste wood chips. By the database default (and per unit of reference product),'waste wood, untreated' has 20% water on wet mass basis (80% dry matter) and Carbon present is of only non-fossil origin (48.63% on a dry matter basis). It has a lower heating value of 13.99 MJ/kg . This kind of by-product (recyclable or waste) is generated from ordinary transforming activities, and as such can be considered for modelling waste outputs of comparable composition. In the ecoinvent database, treatment option/s for this by-product include: deposition (sanitary landfill, unsanitary landfill), thermal (municipal incineration), uncontrolled forms of disposal (open dump, open burning). Based on the aforementioned treatments, this by-product receives, it is a non-hazardous waste. In addition, this by-product is used in the following processes: clinker production; heat production, untreated waste wood, at furnace 1000-5000 kW; heat production, untreated waste wood, at furnace 1000-5000 kW, state-of-the-art 2014. This by-product can be modelled on two levels: treatment activity and market activity. The former one refers to the specific technology treating the by-product while the latter level represents a mix of treatments. Users are encouraged to inspect the modelling assumptions of the treatment activities and when selecting the market to additionally inspect the treatment mix. Collection and transportation of this by-product is accounted in the respective market activity, users are advised to inspect and modify the average transportation distances for a case specific modelling.
b586f24c-fff6-45c0-8e62-21e30d8a2ecc | electricity production, natural gas, combined cycle power plant | US-ASCC | 2000 - 2022 | ordinary transforming activity | Electricity | 3510:Electric power generation, transmission and distribution | D - Electricity, gas, steam and air conditioning supply | 66c93e71-f32b-4591-901c-55395db5c132 | ReferenceProduct | electricity, high voltage | 17100: Electrical energy | kWh | This product represents electrical energy measured in kWh. If electricity is taken from a market for electricity, the transmission infrastructure, country-specific losses and transformation losses (for markets for medium and low voltage) are included. Covers voltages above 24 kV.
b586f24c-fff6-45c0-8e62-21e30d8a2ecc | electricity production, natural gas, combined cycle power plant | US-ASCC | 2000 - 2022 | ordinary transforming activity | Electricity | 3510:Electric power generation, transmission and distribution | D - Electricity, gas, steam and air conditioning supply | cbe9c9dc-9b5e-40c0-a513-2db2d42e1b1f | ByProduct | residue from cooling tower | 39: Wastes or scraps | kg | 'residue from cooling tower' is a solid waste under the category of industrial wastes. It is primarily generated in chemicals production and heat and electricity production. 'residue from cooling tower' contain the following fractions: 100% cooling tower residue. By the database default (and per unit of reference product),'residue from cooling tower' has 30% water on wet mass basis (70% dry matter) and Carbon present is of only fossil origin (5.44% on a dry matter basis). It has no heating value. This kind of by-product (recyclable or waste) is generated from ordinary transforming activities, and as such can be considered for modelling waste outputs of comparable composition. In the ecoinvent database, treatment option/s for this by-product include: deposition (sanitary landfill). Based on the aforementioned treatments, this by-product receives, it is a non-hazardous waste. This by-product can be modelled on two levels: treatment activity and market activity. The former one refers to the specific technology treating the by-product while the latter level represents a mix of treatments. Users are encouraged to inspect the modelling assumptions of the treatment activities and when selecting the market to additionally inspect the treatment mix. Collection and transportation of this by-product is accounted in the respective market activity, users are advised to inspect and modify the average transportation distances for a case specific modelling.
46b43b5e-3e4f-479e-aa58-5250adb5b9f5 | electricity production, lignite | IN-TN | 1980 - 2022 | ordinary transforming activity | Electricity | 3510:Electric power generation, transmission and distribution | D - Electricity, gas, steam and air conditioning supply | 66c93e71-f32b-4591-901c-55395db5c132 | ReferenceProduct | electricity, high voltage | 17100: Electrical energy | kWh | This product represents electrical energy measured in kWh. If electricity is taken from a market for electricity, the transmission infrastructure, country-specific losses and transformation losses (for markets for medium and low voltage) are included. Covers voltages above 24 kV.
46b43b5e-3e4f-479e-aa58-5250adb5b9f5 | electricity production, lignite | IN-TN | 1980 - 2022 | ordinary transforming activity | Electricity | 3510:Electric power generation, transmission and distribution | D - Electricity, gas, steam and air conditioning supply | d0ecfe06-9a51-4bf0-95c5-7e91e84539bb | ByProduct | lignite ash | 39: Wastes or scraps | kg | 'lignite ash' is a solid waste under the category of industrial wastes. It is primarily generated in electricity and heat production. 'lignite ash' contain the following fractions: 100% lignite ash. By the database default (and per unit of reference product),'lignite ash' has 0% water on wet mass basis (100% dry matter) and it has no Carbon content. It has no heating value. This kind of by-product (recyclable or waste) is generated from ordinary transforming activities, and as such can be considered for modelling waste outputs of comparable composition. In the ecoinvent database, treatment option/s for this by-product include: deposition (opencast refill, sanitary landfill), thermal (municipal incineration). Based on the aforementioned treatments this by-product receives, it can be both a hazardous and a non-hazardous waste. This by-product can be modelled on two levels: treatment activity and market activity. The former one refers to the specific technology treating the by-product while the latter level represents a mix of treatments. Users are encouraged to inspect the modelling assumptions of the treatment activities and when selecting the market to additionally inspect the treatment mix. Collection and transportation of this by-product is accounted in the respective market activity, users are advised to inspect and modify the average transportation distances for a case specific modelling.
46b43b5e-3e4f-479e-aa58-5250adb5b9f5 | electricity production, lignite | IN-TN | 1980 - 2022 | ordinary transforming activity | Electricity | 3510:Electric power generation, transmission and distribution | D - Electricity, gas, steam and air conditioning supply | cbe9c9dc-9b5e-40c0-a513-2db2d42e1b1f | ByProduct | residue from cooling tower | 39: Wastes or scraps | kg | 'residue from cooling tower' is a solid waste under the category of industrial wastes. It is primarily generated in chemicals production and heat and electricity production. 'residue from cooling tower' contain the following fractions: 100% cooling tower residue. By the database default (and per unit of reference product),'residue from cooling tower' has 30% water on wet mass basis (70% dry matter) and Carbon present is of only fossil origin (5.44% on a dry matter basis). It has no heating value. This kind of by-product (recyclable or waste) is generated from ordinary transforming activities, and as such can be considered for modelling waste outputs of comparable composition. In the ecoinvent database, treatment option/s for this by-product include: deposition (sanitary landfill). Based on the aforementioned treatments, this by-product receives, it is a non-hazardous waste. This by-product can be modelled on two levels: treatment activity and market activity. The former one refers to the specific technology treating the by-product while the latter level represents a mix of treatments. Users are encouraged to inspect the modelling assumptions of the treatment activities and when selecting the market to additionally inspect the treatment mix. Collection and transportation of this by-product is accounted in the respective market activity, users are advised to inspect and modify the average transportation distances for a case specific modelling.
e5e3a3a3-82c7-54f9-ac8a-840de871b876 | polyethylene, high density, granulate, recycled to generic market for high density PE granulate | GLO | 2010 - 2022 | ordinary transforming activity | Waste Treatment & Recycling | 2013:Manufacture of plastics and synthetic rubber in primary forms | C - Manufacturing | b685192a-e033-421e-9074-8fe7cb176046 | ReferenceProduct | polyethylene, high density, granulate | 34710: Polymers of ethylene, in primary forms | kg | 'polyethylene, high density, granulate', is a plastic product of fossil origin, it is not biodegradable and it is a thermoplastic material. This product consists of 100% virgin material with no content of recycled material. The product is used in the following applications and sectors: packaging material including crates, trays, bottles, food packaging, jerry cans, drums, industrial bulk containers etc, food containers, toys, petrol tanks, industrial wrapping and film, fibres and textiles like in ropes, fishing and sport nets, nets for agricultural use, industrial and decorative fabrics, pipes, wiring and cables. | 009002-88-4
519c8bdd-0b7f-50da-9d0c-eaf78fda21e6 | wheat production | IN | 2015 - 2022 | ordinary transforming activity | Agriculture & Animal Husbandry | 0111:Growing of cereals (except rice), leguminous crops and oil seeds | A - Agriculture, forestry and fishing | 0201ee86-f71b-4457-8fe8-79f3ed720b07 | ReferenceProduct | wheat grain | 01112: Wheat, other | kg | The product 'wheat grain' is a grain. It is an annual crop. The ecoinvent database also contains this product from organic and Swiss integrated production.
49c8ed15-33e8-4569-8bd5-184c86cf63f9 | tetrafluoroethylene film production, on glass | RER | 2002 - 2022 | ordinary transforming activity | Chemicals | 2013:Manufacture of plastics and synthetic rubber in primary forms | C - Manufacturing | 1acfcf43-232f-493d-a2f0-1d71e308d967 | ReferenceProduct | tetrafluoroethylene film, on glass | 34730: Polymers of vinyl chloride or other halogenated olefins, in primary forms | kg | This product is a tetrafluoroethylene film, on glass that is used for packaging material. It is a fluorine-based plastic polymer that is used as an alternative to glass, mainly for food and pharmaceutical packaging. | 009002-84-0
74894670-0785-498c-8b09-14b455e31725 | p-chlorophenol production | RER | 2010 - 2022 | ordinary transforming activity | Chemicals | 2011:Manufacture of basic chemicals | C - Manufacturing | 82b0ddee-083e-4ede-8b4e-bfd3b93a8ec6 | ReferenceProduct | p-chlorophenol | 34139: Other alcohols, phenols, phenol-alcohols, and their halogenated, sulphonated, nitrated or nitrosated derivativ[…] | kg | 'p-chlorophenol' is an organic substance with a CAS no. : 000106-48-9. It is called '4-chlorophenol' under IUPAC naming and its molecular formula is: C6H5ClO. It is solid under normal conditions of temperature and pressure and may be in bulk or crystalline form. It is modelled as a pure substance. Modelling this substance in a solution requires the user to add the solvent of their choice in their models. There is no publicly available information about the consumption of this substance on a consumer level. On industrial sites, the substance is used for the manufacture of products in the following sectors: chemicals. | 000106-48-9
98df1924-0487-4214-93dc-c95811d148c8 | heat production, at hard coal industrial furnace 1-10MW | GLO | 1988 - 2022 | ordinary transforming activity | Heat | 3530:Steam and air conditioning supply | D - Electricity, gas, steam and air conditioning supply | 71e2f1db-a2c5-44d0-8337-dfff15be974d | ReferenceProduct | heat, district or industrial, other than natural gas | 17300: Steam and hot water | MJ | This product represents heat measured in MJ. The heat is produced through various other means than natural gas. This includes burning of biomethane in gas turbine; biogas in co-gen gas engine; anthracite, coal, lignite briquettes and coke in stove; hardwood, logs, softwood, wood chips, wood pellets in furnaces and wood heaters; light fuel oil in boilers. Also contributing are heat from heat pumps and solar collectors. The dataset is targeted for district and industrial-scale heating.
98df1924-0487-4214-93dc-c95811d148c8 | heat production, at hard coal industrial furnace 1-10MW | GLO | 1988 - 2022 | ordinary transforming activity | Heat | 3530:Steam and air conditioning supply | D - Electricity, gas, steam and air conditioning supply | 76ab0018-e176-43e0-b42c-12e82b937fef | ByProduct | hard coal ash | 39: Wastes or scraps | kg | 'hard coal ash' is a solid waste under the category of industrial wastes. It is primarily generated in heat and elrctricity production but it is also generated in a wide range of activities in different sectors like chemicals production, minerals extraction, etc. 'hard coal ash' contain the following fractions: 100% ash from combustion of hard coal. By the database default (and per unit of reference product),'hard coal ash' has 0% water on wet mass basis (100% dry matter) and it has no Carbon content. It has no heating value. This kind of by-product (recyclable or waste) is generated from ordinary transforming activities, and as such can be considered for modelling waste outputs of comparable composition. In the ecoinvent database, treatment option/s for this by-product include: deposition (sanitary landfill, residual material landfill), thermal (municipal incineration). Based on the aforementioned treatments, this by-product receives, it can be both a hazardous and a non-hazardous waste. In addition, this by-product is used in the following processes: autoclaved aerated concrete block production; cement production, alternative constituents 21-35%; cement production, alternative constituents 45%; cement production, alternative constituents 6-20%; cement production, blast furnace slag 18-30% and 18-30% other alternative constituents; cement production, blast furnace slag 31-50% and 31-50% other alternative constituents; cement production, fly ash 21-35%; cement production, fly ash 6-20%; cement production, limestone 21-35%; cement production, pozzolana and fly ash 11-35%; cement production, pozzolana and fly ash 15-40%; cement production, pozzolana and fly ash 15-50%; cement production, pozzolana and fly ash 25-35%; cement production, pozzolana and fly ash 36-55%; cement production, pozzolana and fly ash 5-15%; cement production, pozzolana and fly ash 6-14%; cement production, sulphate resistant; clinker production; concrete production, 25MPa, ready-mix, exposure class XC1; concrete production, 25MPa, ready-mix, exposure class XC2; concrete production, 30MPa, ready-mix, exposure class XC3; concrete production, 30MPa, ready-mix, exposure classes XC3/XD2/XF1/XA1; flyash brick production. This by-product can be modelled on two levels: treatment activity and market activity. The former one refers to the specific technology treating the by-product while the latter level represents a mix of treatments. Users are encouraged to inspect the modelling assumptions of the treatment activities and when selecting the market to additionally inspect the treatment mix. Collection and transportation of this by-product is accounted in the respective market activity, users are advised to inspect and modify the average transportation distances for a case specific modelling.
906da5c3-66af-40cd-a34f-46dd2a7afa65 | agricultural machinery production, unspecified | CH | 1995 - 2022 | ordinary transforming activity | Infrastructure & Machinery; Agriculture & Animal Husbandry | 2821:Manufacture of agricultural and forestry machinery | C - Manufacturing | 663a4580-9fa2-4ec3-8174-5a18ed250015 | ReferenceProduct | agricultural machinery, unspecified | 441: Agricultural or forestry machinery and parts thereof | kg | This product is an infrastructure, modelling the production, maintenance and end-of-life of an 'agricultural machinery, unspecified'. The machinery is assumed to have a mass of 1000 kg and a repair factor of 0.54. A repair factor of 0.54 means, that 54% of the initial materials of a new tractor are replaced during its lifetime. This is in addition to the materials used for maintenance. A user wishing to model this infrastructure in their studies, is advised to examine the relevant ecoinvent report (ecoinvent report No. 15.)
906da5c3-66af-40cd-a34f-46dd2a7afa65 | agricultural machinery production, unspecified | CH | 1995 - 2022 | ordinary transforming activity | Infrastructure & Machinery; Agriculture & Animal Husbandry | 2821:Manufacture of agricultural and forestry machinery | C - Manufacturing | 88afd721-07ec-4910-a004-fa3fecb6bf70 | ByProduct | waste plastic, mixture | 39270: Waste, parings and scrap of plastics | kg | 'waste plastic, mixture' is a solid waste under the category of construction and demolition wastes. It can be sourced in many and various ways and therefore it can belong in all waste categories (commercial and institutional, industrial and construction and demolition). It is primarily generated in a wide range of production activities in many different sectors, like building infrastructure, production of plastics, chemicals, aircrafts, ferries, heavy machinery, etc. 'waste plastic, mixture' contain the following fractions: 100% waste mixed plastics. By the database default (and per unit of reference product),'waste plastic, mixture' has 15.3% water on wet mass basis (84.7% dry matter) and Carbon present is of only fossil origin (74.73% on a dry matter basis). It has a higher heating value of 34.05 MJ/kg . This kind of by-product (recyclable or waste) is generated from ordinary transforming activities, and as such can be considered for modelling waste outputs of comparable composition. In the ecoinvent database, treatment option/s for this by-product include: deposition (sanitary landfill, unsanitary landfill), thermal (municipal incineration), uncontrolled forms of disposal (open dump, open burning). Based on the aforementioned treatments, this by-product receives, it is a non-hazardous waste. In addition, this by-product is used in the following processes: clinker production. This by-product can be modelled on two levels: treatment activity and market activity. The former one refers to the specific technology treating the by-product while the latter level represents a mix of treatments. Users are encouraged to inspect the modelling assumptions of the treatment activities and when selecting the market to additionally inspect the treatment mix. Collection and transportation of this by-product is accounted in the respective market activity, users are advised to inspect and modify the average transportation distances for a case specific modelling.
fe4d9db1-8fd3-491a-a42d-0f97b12467ab | treatment of waste polystyrene isolation, flame-retardant, collection for final disposal | CH | 1994 - 2022 | ordinary transforming activity | Waste Treatment & Recycling | 3821:Treatment and disposal of non-hazardous waste | E - Water supply; sewerage, waste management and remediation activities | 5c4faf46-9460-4f23-8811-4d8e06712030 | ReferenceProduct | waste polystyrene isolation, flame-retardant | 39270: Waste, parings and scrap of plastics | kg | 'waste polystyrene isolation, flame-retardant' is a solid waste under the category of construction and demolition wastes. It can be sourced in many and various ways and therefore it can belong in the following waste categories: industrial. It is primarily generated in the production of building infrastructure, photovoltaic modules and heat generating furnaces. 'waste polystyrene isolation, flame-retardant' contain the following fractions: 100% waste flame retarded Expandable Polystyrene (EPS). By the database default (and per unit of reference product),'waste polystyrene isolation, flame-retardant' has 0.198835399999997% water on wet mass basis (99.8011646% dry matter) and Carbon present is of only fossil origin (91.81% on a dry matter basis). It has a lower heating value of 38.67 MJ/kg . This kind of by-product (recyclable or waste) is generated from ordinary transforming activities, and as such can be considered for modelling waste outputs of comparable composition. In the ecoinvent database, this by-product is used in the following processes: treatment of waste polystyrene isolation, flame-retardant, collection for final disposal. Based on the aforementioned treatments, this by-product receives, it is a non-hazardous waste. This by-product can be modelled on two levels: treatment activity and market activity. The former one refers to the specific technology treating the by-product while the latter level represents a mix of treatments. Users are encouraged to inspect the modelling assumptions of the treatment activities and when selecting the market to additionally inspect the treatment mix. Collection and transportation of this by-product is accounted in the respective market activity, users are advised to inspect and modify the average transportation distances for a case specific modelling. | 009003-53-6
fe4d9db1-8fd3-491a-a42d-0f97b12467ab | treatment of waste polystyrene isolation, flame-retardant, collection for final disposal | CH | 1994 - 2022 | ordinary transforming activity | Waste Treatment & Recycling | 3821:Treatment and disposal of non-hazardous waste | E - Water supply; sewerage, waste management and remediation activities | 9090888c-6089-4d65-9317-7695e029e25f | ByProduct | waste expanded polystyrene | 39: Wastes or scraps | kg | 'waste expanded polystyrene' is a solid waste under the category of construction and demolition wastes. It can be sourced in many and various ways and therefore it can belong in the following waste categories: industrial. It is primarily generated in demolition of building infrastructure like end-of-life window frames, insulation and ventilation systems. 'waste expanded polystyrene' contain the following fractions: 100% Expanded Polystyrene (EPS) insulation. By the database default (and per unit of reference product),'waste expanded polystyrene' has 5% water on wet mass basis (95% dry matter) and Carbon present is of only fossil origin (86.49% on a dry matter basis). It has a higher heating value of 33.2 MJ/kg and a lower heating value of 32.3 MJ/kg . This kind of by-product (recyclable or waste) is generated from ordinary transforming activities, and as such can be considered for modelling waste outputs of comparable composition. In the ecoinvent database, treatment option/s for this by-product include: thermal (municipal incineration). Based on the aforementioned treatments, this by-product receives, it is a non-hazardous waste. This by-product can be modelled on two levels: treatment activity and market activity. The former one refers to the specific technology treating the by-product while the latter level represents a mix of treatments. Users are encouraged to inspect the modelling assumptions of the treatment activities and when selecting the market to additionally inspect the treatment mix. Collection and transportation of this by-product is accounted in the respective market activity, users are advised to inspect and modify the average transportation distances for a case specific modelling. | 009003-53-6
6ed2b1d2-3041-4e4d-bef2-a7039d27f393 | soybean production, Swiss integrated production, intensive | CH | 1996 - 2022 | ordinary transforming activity | Agriculture & Animal Husbandry | 0111:Growing of cereals (except rice), leguminous crops and oil seeds | A - Agriculture, forestry and fishing | f9d0ebe8-3cdc-472a-93bf-57aa52a10421 | ReferenceProduct | soybean, Swiss integrated production | 01412: Soya beans, other | kg | The product 'soybean, Swiss integrated production' is a seed. It is an annual crop. Swiss integrated production refers to agriculture meeting the ecological requirements (ökologischer Leistungsnachweis, ÖLN) defined by the Swiss regulation on direct payments to agriculture (Direktzahlungsverordnung).
7746e8dd-4875-5b43-88fb-0317618d691c | water pump operation, diesel | IN | 2014 - 2022 | ordinary transforming activity | Water Supply; Agriculture & Animal Husbandry | 0161:Support activities for crop production | A - Agriculture, forestry and fishing | 36d054aa-1fc1-46a5-9267-1575039b651b | ReferenceProduct | water pump operation, diesel | 83327: Engineering services for water, sewerage and drainage projects | MJ | 'water pump operation, diesel' describes the use of a fossil fuel. It is used as a liquid fuel and is sourced from distillation of heavy oil. This exchange provides the service of operating a water pump with a diesel engine with 1 MJ of diesel. With a LHV of appoximately 42.8 MJ/kg, this equals to 0.0234 kg diesel. The services includes (air) emissions, the production and provision of fuel and the water pump.
7746e8dd-4875-5b43-88fb-0317618d691c | water pump operation, diesel | IN | 2014 - 2022 | ordinary transforming activity | Water Supply; Agriculture & Animal Husbandry | 0161:Support activities for crop production | A - Agriculture, forestry and fishing | 1b30b018-ac39-41f4-a9e0-92057eef8bb8 | ByProduct | waste mineral oil | 39990: Other wastes n.e.c. | kg | 'waste mineral oil' is a liquid waste under the category of industrial wastes. It is primarily generated in a wide range of industrial activities in many different sectors. 'waste mineral oil' contain the following fractions: 100% waste mineral oil. By the database default (and per unit of reference product),'waste mineral oil' has 10% water on wet mass basis (90% dry matter) and Carbon present is of only fossil origin (86.44% on a dry matter basis). It has a higher heating value of 41.8 MJ/kg . This kind of by-product (recyclable or waste) is generated from ordinary transforming activities, and as such can be considered for modelling waste outputs of comparable composition. In the ecoinvent database, treatment option/s for this by-product include: thermal (hazardous waste incineration). Based on the aforementioned treatments this by-product receives, it is a hazardous waste. In addition, this by-product is used in the following processes: clinker production. This by-product can be modelled on two levels: treatment activity and market activity. The former one refers to the specific technology treating the by-product while the latter level represents a mix of treatments. Users are encouraged to inspect the modelling assumptions of the treatment activities and when selecting the market to additionally inspect the treatment mix. Collection and transportation of this by-product is accounted in the respective market activity, users are advised to inspect and modify the average transportation distances for a case specific modelling.
08c9275d-95f5-4563-8b6d-1d660b281ce5 | treatment of drilling waste, residual material landfill | CH | 1994 - 2022 | ordinary transforming activity | Waste Treatment & Recycling | 3822:Treatment and disposal of hazardous waste | E - Water supply; sewerage, waste management and remediation activities | be6ef9ec-def4-45c3-8252-b54fe99a0041 | ReferenceProduct | drilling waste | 39990: Other wastes n.e.c. | kg | 'drilling waste' is a solid waste under the category of industrial wastes. It is primarily generated in deep well infrastructure. 'drilling waste' contain the following fractions: 100% oil drilling waste. By the database default (and per unit of reference product),'drilling waste' has 71.5% water on wet mass basis (28.5% dry matter) and Carbon present is of only fossil origin (10.53% on a dry matter basis). It has a higher heating value of 0.773 MJ/kg . This kind of by-product (recyclable or waste) is generated from ordinary transforming activities, and as such can be considered for modelling waste outputs of comparable composition. In the ecoinvent database, treatment option/s for this by-product include: deposition (landfarming, residual material landfill). Based on the aforementioned treatments, this by-product receives, it can be both a hazardous and a non-hazardous waste. This by-product can be modelled on two levels: treatment activity and market activity. The former one refers to the specific technology treating the by-product while the latter level represents a mix of treatments. Users are encouraged to inspect the modelling assumptions of the treatment activities and when selecting the market to additionally inspect the treatment mix. Collection and transportation of this by-product is accounted in the respective market activity, users are advised to inspect and modify the average transportation distances for a case specific modelling.
07c91cc3-e284-467b-aedb-c80f43940047 | hard coal, import from RLA | CN | 2015 - 2022 | ordinary transforming activity | Fuels | 0510:Mining of hard coal | B - Mining and quarrying | 0d3eda5a-4601-4573-9549-0701c459ab88 | ReferenceProduct | hard coal | 11010: Hard coal | kg | hard coal' is a fossil fuel with a calorific value of 27.91 MJ/kg. It is used as a solid fuel and is sourced from coal mines after crushing, screening and washing the coal. Its main applications are in the following sectors: domestic fuel (mainly for hand-fired stoves), as filter media and as an ingredient in charcoal briquettes.
4bf0abc0-f659-5203-9da4-9d843b261cb8 | market for land use change, pasture, man made | BR-ES | 2017 - 2022 | market activity | Land Use | 0162:Support activities for animal production | A - Agriculture, forestry and fishing | 85086b85-ef0a-55c6-be1f-66e45e7aeaaa | ReferenceProduct | land use change, pasture, man made | 7: Financial and related services; real estate services; and rental and leasing services | ha | This represents the service of "land use change, pasture, man made". It models the air emissions associated with transforming and occupying 1 ha of land to be used for pasture land, man made. The transformation can be split between change from annual cropland, perennial cropland, primary forest, secondary forest and grassland to pasture, man made. The transformation data (split) have regional variation so users are prompted to examine the relevant geographies that are of interested.
a2ce7abe-cdad-464b-938a-170e82f1aada | electricity production, hydro, pumped storage | HR | 1945 - 2022 | ordinary transforming activity | Electricity | 3510:Electric power generation, transmission and distribution | D - Electricity, gas, steam and air conditioning supply | 66c93e71-f32b-4591-901c-55395db5c132 | ReferenceProduct | electricity, high voltage | 17100: Electrical energy | kWh | This product represents electrical energy measured in kWh. If electricity is taken from a market for electricity, the transmission infrastructure, country-specific losses and transformation losses (for markets for medium and low voltage) are included. Covers voltages above 24 kV.
a2ce7abe-cdad-464b-938a-170e82f1aada | electricity production, hydro, pumped storage | HR | 1945 - 2022 | ordinary transforming activity | Electricity | 3510:Electric power generation, transmission and distribution | D - Electricity, gas, steam and air conditioning supply | 1b30b018-ac39-41f4-a9e0-92057eef8bb8 | ByProduct | waste mineral oil | 39990: Other wastes n.e.c. | kg | 'waste mineral oil' is a liquid waste under the category of industrial wastes. It is primarily generated in a wide range of industrial activities in many different sectors. 'waste mineral oil' contain the following fractions: 100% waste mineral oil. By the database default (and per unit of reference product),'waste mineral oil' has 10% water on wet mass basis (90% dry matter) and Carbon present is of only fossil origin (86.44% on a dry matter basis). It has a higher heating value of 41.8 MJ/kg . This kind of by-product (recyclable or waste) is generated from ordinary transforming activities, and as such can be considered for modelling waste outputs of comparable composition. In the ecoinvent database, treatment option/s for this by-product include: thermal (hazardous waste incineration). Based on the aforementioned treatments this by-product receives, it is a hazardous waste. In addition, this by-product is used in the following processes: clinker production. This by-product can be modelled on two levels: treatment activity and market activity. The former one refers to the specific technology treating the by-product while the latter level represents a mix of treatments. Users are encouraged to inspect the modelling assumptions of the treatment activities and when selecting the market to additionally inspect the treatment mix. Collection and transportation of this by-product is accounted in the respective market activity, users are advised to inspect and modify the average transportation distances for a case specific modelling.
505f086c-e869-5ede-a73a-0056d56feb72 | electricity, high voltage, residual mix | FI | 2021 - 2022 | ordinary transforming activity | Electricity | 3510:Electric power generation, transmission and distribution | D - Electricity, gas, steam and air conditioning supply | 66c93e71-f32b-4591-901c-55395db5c132 | ReferenceProduct | electricity, high voltage | 17100: Electrical energy | kWh | This product represents electrical energy measured in kWh. If electricity is taken from a market for electricity, the transmission infrastructure, country-specific losses and transformation losses (for markets for medium and low voltage) are included. Covers voltages above 24 kV.
d7ef325f-f8a5-501e-a8a7-a62b6b414f7b | silicon carbide production | RER | 2000 - 2022 | ordinary transforming activity | Minerals | 2391:Manufacture of refractory products | C - Manufacturing | 626d96ee-f1a6-444d-9b67-f8e6f8e29d22 | ReferenceProduct | silicon carbide | 373: Refractory products and structural non-refractory clay products | kg | 'silicon carbide' is an inorganic substance with a CAS no. : 000409-21-2. It is called 'methanidylidynesilanylium' under IUPAC naming and its molecular formula is: Csi. It is solid under normal conditions of temperature and pressure and appears as yellow-greenish crystalls. It is modelled as a pure substance. Modelling this substance in a solution requires the user to add the solvent of their choice in their models. On a consumer level, is used in the following products: fillers, putties, plasters, modelling clay, metal surface treatment products, non-metal-surface treatment products, metals, welding & soldering products, washing & cleaning products, adhesives and sealants and coating products. On industrial sites, the substance is used for the manufacture of products in the following sectors: mineral products (e.g. plasters, cement), metals and chemicals. | 000409-21-2
d7ef325f-f8a5-501e-a8a7-a62b6b414f7b | silicon carbide production | RER | 2000 - 2022 | ordinary transforming activity | Minerals | 2391:Manufacture of refractory products | C - Manufacturing | 3f524de5-f167-4d4f-bd15-5283160f67ac | ByProduct | waste, from silicon wafer production, inorganic | 39: Wastes or scraps | kg | 'waste, from silicon wafer production, inorganic' is a solid waste under the category of industrial wastes. It is primarily generated in silicon wafer and photovoltaic cell production. 'waste, from silicon wafer production, inorganic' contain the following fractions: 100% inorganic waste silicon wafer. By the database default (and per unit of reference product),'waste, from silicon wafer production, inorganic' has 9.4% water on wet mass basis (90.6% dry matter) and Carbon present is of only fossil origin (3.48% on a dry matter basis). It has no heating value. This kind of by-product (recyclable or waste) is generated from ordinary transforming activities, and as such can be considered for modelling waste outputs of comparable composition. In the ecoinvent database, treatment option/s for this by-product include: deposition (residual material landfill). Based on the aforementioned treatments, this by-product receives, it is a hazardous waste. This by-product can be modelled on two levels: treatment activity and market activity. The former one refers to the specific technology treating the by-product while the latter level represents a mix of treatments. Users are encouraged to inspect the modelling assumptions of the treatment activities and when selecting the market to additionally inspect the treatment mix. Collection and transportation of this by-product is accounted in the respective market activity, users are advised to inspect and modify the average transportation distances for a case specific modelling.
d48d5441-0d5e-42c9-bb3a-1869803bf1b0 | market for sugarcane loading, by loader | GLO | 2012 - 2022 | market activity | Agriculture & Animal Husbandry | 0161:Support activities for crop production | A - Agriculture, forestry and fishing | c8e90fe9-16f0-4235-b0ad-551813787ae8 | ReferenceProduct | sugarcane loading, by loader | 86119: Other support services to crop production | ha | This operation only occurs when the sugarcane is manually harvested. The operation time is 3.88 hours per ha and the diesel fuel consumption is 9.62 L diesel per hour of effective operation.
f47944df-5a7c-4318-bdea-00d52967ec8f | electricity production, nuclear, pressure water reactor | US-TRE | 1990 - 2022 | ordinary transforming activity | Electricity | 3510:Electric power generation, transmission and distribution | D - Electricity, gas, steam and air conditioning supply | 66c93e71-f32b-4591-901c-55395db5c132 | ReferenceProduct | electricity, high voltage | 17100: Electrical energy | kWh | This product represents electrical energy measured in kWh. If electricity is taken from a market for electricity, the transmission infrastructure, country-specific losses and transformation losses (for markets for medium and low voltage) are included. Covers voltages above 24 kV.
f47944df-5a7c-4318-bdea-00d52967ec8f | electricity production, nuclear, pressure water reactor | US-TRE | 1990 - 2022 | ordinary transforming activity | Electricity | 3510:Electric power generation, transmission and distribution | D - Electricity, gas, steam and air conditioning supply | 6666335b-58fd-4687-9e8e-4235d8dd7b20 | ByProduct | fly ash and scrubber sludge | 39: Wastes or scraps | kg | 'fly ash and scrubber sludge' is a solid waste under the category of industrial wastes. It is primarily generated in a wide range of activities in electricity and heat production and metals processing. 'fly ash and scrubber sludge' contain the following fractions: 100% separator sludge. By the database default (and per unit of reference product),'fly ash and scrubber sludge' has 90% water on wet mass basis (10% dry matter) and Carbon present is of only fossil origin (16.7% on a dry matter basis). It has a higher heating value of 0.9 MJ/kg . This kind of by-product (recyclable or waste) is generated from ordinary transforming activities, and as such can be considered for modelling waste outputs of comparable composition. In the ecoinvent database, treatment option/s for this by-product include: thermal (hazardous waste incineration). Based on the aforementioned treatments, this by-product receives, it is a hazardous waste. This by-product can be modelled on two levels: treatment activity and market activity. The former one refers to the specific technology treating the by-product while the latter level represents a mix of treatments. Users are encouraged to inspect the modelling assumptions of the treatment activities and when selecting the market to additionally inspect the treatment mix. Collection and transportation of this by-product is accounted in the respective market activity, users are advised to inspect and modify the average transportation distances for a case specific modelling.
f47944df-5a7c-4318-bdea-00d52967ec8f | electricity production, nuclear, pressure water reactor | US-TRE | 1990 - 2022 | ordinary transforming activity | Electricity | 3510:Electric power generation, transmission and distribution | D - Electricity, gas, steam and air conditioning supply | e5208079-1561-4537-a1f8-863db2702d0f | ByProduct | hazardous waste, for incineration | 39: Wastes or scraps | kg | 'hazardous waste, for incineration' is a solid waste under the category of industrial wastes. It can be sourced in many and various ways and therefore it can belong in all waste categories (commercial and institutional, industrial and construction and demolition). It is primarily generated in a wide range of activities in different sectors. 'hazardous waste, for incineration' contain the following fractions: 100% average hazardous waste average (e.g. soil contaminated with mineral oil, acids, solvents, emulsions with metals, oil mixtures from e.g., oil separator, non-metallic shredder residues, electrostatic precipitator ashes from waste incineration, wastes and distillation residues from organic synthesis, or road gutter sludge). By the database default (and per unit of reference product),'hazardous waste, for incineration' has 25% water on wet mass basis (75% dry matter) and Carbon present is of only fossil origin (55.47% on a dry matter basis). It has a lower heating value of 17 MJ/kg . This kind of by-product (recyclable or waste) is generated from ordinary transforming activities, and as such can be considered for modelling waste outputs of comparable composition. In the ecoinvent database, treatment option/s for this by-product include: thermal (hazardous waste incineration). Based on the aforementioned treatments, this by-product receives, it is a hazardous waste. This by-product can be modelled on two levels: treatment activity and market activity. The former one refers to the specific technology treating the by-product while the latter level represents a mix of treatments. Users are encouraged to inspect the modelling assumptions of the treatment activities and when selecting the market to additionally inspect the treatment mix. Collection and transportation of this by-product is accounted in the respective market activity, users are advised to inspect and modify the average transportation distances for a case specific modelling.
f47944df-5a7c-4318-bdea-00d52967ec8f | electricity production, nuclear, pressure water reactor | US-TRE | 1990 - 2022 | ordinary transforming activity | Electricity | 3510:Electric power generation, transmission and distribution | D - Electricity, gas, steam and air conditioning supply | 0e4b14c0-1ca8-4b85-81d9-0fe263803719 | ByProduct | low level radioactive waste | 33690: Other radioactive elements and isotopes and compounds; alloys, dispersions, ceramic products and mixtures cont[…] | m3 | 'low level radioactive waste' is a solid waste under the category of industrial wastes. It is primarily generated in electricity production and fuel processing. 'low level radioactive waste' contain the following fractions: 100% low level radioactive waste. By the database default (and per unit of reference product),'low level radioactive waste' has 0% water on wet mass basis (100% dry matter) and it has no Carbon content. It has no heating value. This kind of by-product (recyclable or waste) is generated from ordinary transforming activities, and as such can be considered for modelling waste outputs of comparable composition. In the ecoinvent database, treatment option/s for this by-product include: deposition (surface or trench deposit, interim storage), thermal (plasma torch incineration). Based on the aforementioned treatments, this by-product receives, it is a hazardous waste. This by-product can be modelled on two levels: treatment activity and market activity. The former one refers to the specific technology treating the by-product while the latter level represents a mix of treatments. Users are encouraged to inspect the modelling assumptions of the treatment activities and when selecting the market to additionally inspect the treatment mix. Collection and transportation of this by-product is accounted in the respective market activity, users are advised to inspect and modify the average transportation distances for a case specific modelling.
f47944df-5a7c-4318-bdea-00d52967ec8f | electricity production, nuclear, pressure water reactor | US-TRE | 1990 - 2022 | ordinary transforming activity | Electricity | 3510:Electric power generation, transmission and distribution | D - Electricity, gas, steam and air conditioning supply | da0a552f-5a2e-4a1c-b3ed-dd52439b3d84 | ByProduct | low level radioactive waste for final repository | 33690: Other radioactive elements and isotopes and compounds; alloys, dispersions, ceramic products and mixtures cont[…] | m3 | 'low level radioactive waste for final repository' is a solid waste under the category of industrial wastes. It is primarily generated in the treatment process of radioactive waste. 'low level radioactive waste for final repository' contain the following fractions: 100% low level radioactive waste. By the database default (and per unit of reference product),'low level radioactive waste for final repository' has 0% water on wet mass basis (100% dry matter) and it has no Carbon content. It has no heating value. This kind of by-product (recyclable or waste) is generated from ordinary transforming activities, and as such can be considered for modelling waste outputs of comparable composition. In the ecoinvent database, treatment option/s for this by-product include: deposition (final repository). Based on the aforementioned treatments, this by-product receives, it is a hazardous waste. This by-product can be modelled on two levels: treatment activity and market activity. The former one refers to the specific technology treating the by-product while the latter level represents a mix of treatments. Users are encouraged to inspect the modelling assumptions of the treatment activities and when selecting the market to additionally inspect the treatment mix. Collection and transportation of this by-product is accounted in the respective market activity, users are advised to inspect and modify the average transportation distances for a case specific modelling.
f47944df-5a7c-4318-bdea-00d52967ec8f | electricity production, nuclear, pressure water reactor | US-TRE | 1990 - 2022 | ordinary transforming activity | Electricity | 3510:Electric power generation, transmission and distribution | D - Electricity, gas, steam and air conditioning supply | 73d2fe81-b31b-4bfb-bea4-554ddf98296d | ByProduct | spent nuclear fuel | 33720: Spent (irradiated) fuel elements (cartridges) of nuclear reactors | kg | 'spent nuclear fuel' is a solid waste under the category of industrial wastes. It is primarily generated in electricity production from nuclear fuels. 'spent nuclear fuel' contain the following fractions: 100% spent nuclear fuel. By the database default (and per unit of reference product),'spent nuclear fuel' has 0% water on wet mass basis (100% dry matter) and it has no Carbon content. It has no heating value. This kind of by-product (recyclable or waste) is generated from ordinary transforming activities, and as such can be considered for modelling waste outputs of comparable composition. In the ecoinvent database, treatment option/s for this by-product include: chemical (reprocessing), mechanical (conditioning). Based on the aforementioned treatments, this by-product receives, it is a hazardous waste. This by-product can be modelled on two levels: treatment activity and market activity. The former one refers to the specific technology treating the by-product while the latter level represents a mix of treatments. Users are encouraged to inspect the modelling assumptions of the treatment activities and when selecting the market to additionally inspect the treatment mix. Collection and transportation of this by-product is accounted in the respective market activity, users are advised to inspect and modify the average transportation distances for a case specific modelling.
f47944df-5a7c-4318-bdea-00d52967ec8f | electricity production, nuclear, pressure water reactor | US-TRE | 1990 - 2022 | ordinary transforming activity | Electricity | 3510:Electric power generation, transmission and distribution | D - Electricity, gas, steam and air conditioning supply | 1b30b018-ac39-41f4-a9e0-92057eef8bb8 | ByProduct | waste mineral oil | 39990: Other wastes n.e.c. | kg | 'waste mineral oil' is a liquid waste under the category of industrial wastes. It is primarily generated in a wide range of industrial activities in many different sectors. 'waste mineral oil' contain the following fractions: 100% waste mineral oil. By the database default (and per unit of reference product),'waste mineral oil' has 10% water on wet mass basis (90% dry matter) and Carbon present is of only fossil origin (86.44% on a dry matter basis). It has a higher heating value of 41.8 MJ/kg . This kind of by-product (recyclable or waste) is generated from ordinary transforming activities, and as such can be considered for modelling waste outputs of comparable composition. In the ecoinvent database, treatment option/s for this by-product include: thermal (hazardous waste incineration). Based on the aforementioned treatments this by-product receives, it is a hazardous waste. In addition, this by-product is used in the following processes: clinker production. This by-product can be modelled on two levels: treatment activity and market activity. The former one refers to the specific technology treating the by-product while the latter level represents a mix of treatments. Users are encouraged to inspect the modelling assumptions of the treatment activities and when selecting the market to additionally inspect the treatment mix. Collection and transportation of this by-product is accounted in the respective market activity, users are advised to inspect and modify the average transportation distances for a case specific modelling.
8bcb9465-538c-4695-9e8f-28903368f04d | market for skidding, skidder | GLO | 2012 - 2022 | market activity | Forestry; Wood | 0220:Logging | A - Agriculture, forestry and fishing | d7d5b411-031a-4735-acee-3f9658cf74c4 | ReferenceProduct | skidding, skidder | 8614: Support and operation services to forestry and logging | hour | This is delivering the service of skidding using a skidder. The inventory represents 1 productive machine hour (PMS), referring to the operational time of the skidder machine including breaks up to 15 minutes. The skidder, any type of heavy vehicle used in a logging operation for pulling cut trees out of a forest in a process called 'skidding', in which the logs are transported from the cutting site to a landing, has an engine power of 130 kW and a total mass of 12,000 kg. The process includes the input of machinery infrastructure, the input of diesel fuel, lubricants/greases, their end-of-life, and the emissions into air from diesel consumption. The input of wood is excluded and should be added manually.
622ee2ea-cf32-43d9-bfd6-78142bd1b8cd | nitrous oxide production | RER | 2010 - 2022 | ordinary transforming activity | Chemicals | 2011:Manufacture of basic chemicals | C - Manufacturing | 61c1d37e-ad50-4159-b379-cfe3976720bf | ReferenceProduct | nitrous oxide | 342: Basic inorganic chemicals n.e.c. | kg | 'nitrous oxide' is an organic substance with a CAS no. : 010024-97-2. It is called 'dinitrogen oxide' under IUPAC naming and its molecular formula is: N2O. It is gas under normal conditions of temperature and pressure and has a sweetish odour. It is modelled as a pure substance. Modelling this substance in a solution requires the user to add the solvent of their choice in their models. On a consumer level, is used in the following products: explosives. On industrial sites, the substance is used for the manufacture of products in the following sectors: semiconductors and laboratory chemicals. | 010024-97-2
004a1aa4-0e5e-5e60-9df4-1a4bb1dcc2a9 | electricity voltage transformation, residual mix, from high to medium voltage | FI | 2021 - 2022 | ordinary transforming activity | Electricity | 3510:Electric power generation, transmission and distribution | D - Electricity, gas, steam and air conditioning supply | 759b89bd-3aa6-42ad-b767-5bb9ef5d331d | ReferenceProduct | electricity, medium voltage | 17100: Electrical energy | kWh | This product represents electrical energy measured in kWh. If electricity is taken from a market for electricity, the transmission infrastructure, country-specific losses and transformation losses (for markets for medium and low voltage) are included. Covers voltages between 1kV and 24 kV.
be696039-0371-52c0-a253-699f3982e593 | navy bean production | GLO | 2020 - 2022 | ordinary transforming activity | Agriculture & Animal Husbandry | 0111:Growing of cereals (except rice), leguminous crops and oil seeds | A - Agriculture, forestry and fishing | 7a49bec2-44cb-5445-94f2-10f0a1db868a | ReferenceProduct | navy bean | 01243: Broad beans and horse beans, green | kg | The product 'navy bean' is a pulse. It is an annual crop.
58826900-e863-444c-8f1e-b372570d2ef9 | woven bamboo mat production | BR | 2010 - 2022 | ordinary transforming activity | Wood | 162:Manufacture of products of wood, cork, straw and plaiting materials | C - Manufacturing | 96525009-1ff7-4f3c-aeb9-44ffd9a063ed | ReferenceProduct | woven bamboo mat | 31212: Wood, continuously shaped along any of its edges or faces (including strips and friezes for parquet flooring, […] | kg | To produce woven bamboo mats, a bamboo pole is first flattened and then divided into strips with widths between 2 and 4 cm. These strips are then peeled into 1- to 2-mm-thick veneers, which are then woven to form a mat. The entire process is manual and is typically performed in small, rural communities. The woven bamboo mats are usually used as lightweight walls but have also recently been used for industrially produced panels (Xiao, 2009). Reference: Xiao, Y., 2009. Development of Prefabricated Bamboo Earthquake Relief Shelter. In: International Conference of Modern Bamboo Structures. Bogota, Colombia.
58826900-e863-444c-8f1e-b372570d2ef9 | woven bamboo mat production | BR | 2010 - 2022 | ordinary transforming activity | Wood | 162:Manufacture of products of wood, cork, straw and plaiting materials | C - Manufacturing | 2cc3429c-8ff1-419f-9ce2-0e16b9e58ce4 | ByProduct | waste bamboo residues | 3928: Sawdust and wood waste and scrap | kg | 'waste bamboo residues' is a solid waste under the category of industrial wastes. It is primarily generated in bamboo pole, flattened bamboo, and woven bamboo mat production activities. 'waste bamboo residues' contain the following fractions: 100% bamboo residues . By the database default (and per unit of reference product),'waste bamboo residues' has 44.4444444444444% water on wet mass basis (55.5555555555556% dry matter) and Carbon present is of only non-fossil origin (49.4% on a dry matter basis). It has a higher heating value of 18.146 MJ/kg and a lower heating value of 17.68 MJ/kg . This kind of by-product (recyclable or waste) is generated in a specific treatment process, and as such is not intended to be used as for modelling waste outputs from other activities. In the ecoinvent database, treatment option/s for this by-product include: uncontrolled forms of disposal (open burning). Based on the aforementioned treatments, this by-product receives, it is a non-hazardous waste. This by-product can be modelled on two levels: treatment activity and market activity. The former one refers to the specific technology treating the by-product while the latter level represents a mix of treatments. Users are encouraged to inspect the modelling assumptions of the treatment activities and when selecting the market to additionally inspect the treatment mix. Collection and transportation of this by-product is accounted in the respective market activity, users are advised to inspect and modify the average transportation distances for a case specific modelling.
7c3a4415-28b8-466f-b7b3-ca94dac0e068 | land already in use, perennial cropland to perennial crop | MX | 2010 - 2022 | ordinary transforming activity | Land Use | 0161:Support activities for crop production | A - Agriculture, forestry and fishing | 9b9edcf3-0539-4642-9516-0df642a5c41a | ReferenceProduct | land tenure, arable land, measured as carbon net primary productivity, perennial crop | 7: Financial and related services; real estate services; and rental and leasing services | kg | This is delivering the service of converting one type of land into another. Specifically here converting land to be used for perennial crop production. The service models the changes in carbon stocks due to the transformation of land. It is measured as kg of C net primary productvity (NPP) and represents the amount of land transformed to produce this NPP. There are five types of land (primary forest, secondary forest, grassland, annual crop and perennial crop) that are converted into land that is meant to be used for annual crop production. In a market, the mix of land tenure is country specific and thus users are prompted to inspect the regional composition for the specific land types converted into land for anual crop production.
080e1838-4d73-4eb4-9690-11e7ef4e50e3 | land already in use, annual cropland to perennial crop | HN | 2010 - 2022 | ordinary transforming activity | Land Use | 0161:Support activities for crop production | A - Agriculture, forestry and fishing | 9b9edcf3-0539-4642-9516-0df642a5c41a | ReferenceProduct | land tenure, arable land, measured as carbon net primary productivity, perennial crop | 7: Financial and related services; real estate services; and rental and leasing services | kg | This is delivering the service of converting one type of land into another. Specifically here converting land to be used for perennial crop production. The service models the changes in carbon stocks due to the transformation of land. It is measured as kg of C net primary productvity (NPP) and represents the amount of land transformed to produce this NPP. There are five types of land (primary forest, secondary forest, grassland, annual crop and perennial crop) that are converted into land that is meant to be used for annual crop production. In a market, the mix of land tenure is country specific and thus users are prompted to inspect the regional composition for the specific land types converted into land for anual crop production.
89705dd1-aebf-4fec-838f-5d97671e26f4 | furnace production, logs, softwood storage area, 30kW | CH | 2000 - 2022 | ordinary transforming activity | Infrastructure & Machinery; Heat | 2815:Manufacture of ovens, furnaces and furnace burners | C - Manufacturing | 28b6be29-d852-4229-819e-b8c6afc0b605 | ReferenceProduct | furnace, logs, softwood storage area, 30kW | 43420: Industrial or laboratory furnaces and ovens, except non-electric bakery ovens; other industrial or laboratory […] | unit | This is an infrastructure, representing the product of a softwoodlog furnace that includes the storage area. It has a lifetime of 15 years for the furnace and 80 years for the chimney, while its operation time is 1,600 h/year and capacity of 30 kW. Such a system is usually used as a central heating stove in the basement of a single-family house or a small apartment building. The process includes the most important materials used for the fabrication of the furnace, the water storage and the chimney, their decommission, softwood storage and energy used for the construction.
89705dd1-aebf-4fec-838f-5d97671e26f4 | furnace production, logs, softwood storage area, 30kW | CH | 2000 - 2022 | ordinary transforming activity | Infrastructure & Machinery; Heat | 2815:Manufacture of ovens, furnaces and furnace burners | C - Manufacturing | e9f6d312-001c-435a-a668-82239a3b7511 | ByProduct | waste concrete | 39: Wastes or scraps | kg | 'waste concrete' is a solid waste under the category of construction and demolition wastes. It is primarily generated in construction and demolition of building infrastructure. 'waste concrete' contain the following fractions: 100% waste concrete. By the database default (and per unit of reference product),'waste concrete' has 50% water on wet mass basis (50% dry matter) and it has no Carbon content. It has no heating value. This kind of by-product (recyclable or waste) is generated from ordinary transforming activities, and as such can be considered for modelling waste outputs of comparable composition. In the ecoinvent database, treatment option/s for this by-product include: deposition (inert material landfill). Based on the aforementioned treatments, this by-product receives, it is a non-hazardous waste. This by-product can be modelled on two levels: treatment activity and market activity. The former one refers to the specific technology treating the by-product while the latter level represents a mix of treatments. Users are encouraged to inspect the modelling assumptions of the treatment activities and when selecting the market to additionally inspect the treatment mix. Collection and transportation of this by-product is accounted in the respective market activity, users are advised to inspect and modify the average transportation distances for a case specific modelling.
89705dd1-aebf-4fec-838f-5d97671e26f4 | furnace production, logs, softwood storage area, 30kW | CH | 2000 - 2022 | ordinary transforming activity | Infrastructure & Machinery; Heat | 2815:Manufacture of ovens, furnaces and furnace burners | C - Manufacturing | 1b30b018-ac39-41f4-a9e0-92057eef8bb8 | ByProduct | waste mineral oil | 39990: Other wastes n.e.c. | kg | 'waste mineral oil' is a liquid waste under the category of industrial wastes. It is primarily generated in a wide range of industrial activities in many different sectors. 'waste mineral oil' contain the following fractions: 100% waste mineral oil. By the database default (and per unit of reference product),'waste mineral oil' has 10% water on wet mass basis (90% dry matter) and Carbon present is of only fossil origin (86.44% on a dry matter basis). It has a higher heating value of 41.8 MJ/kg . This kind of by-product (recyclable or waste) is generated from ordinary transforming activities, and as such can be considered for modelling waste outputs of comparable composition. In the ecoinvent database, treatment option/s for this by-product include: thermal (hazardous waste incineration). Based on the aforementioned treatments this by-product receives, it is a hazardous waste. In addition, this by-product is used in the following processes: clinker production. This by-product can be modelled on two levels: treatment activity and market activity. The former one refers to the specific technology treating the by-product while the latter level represents a mix of treatments. Users are encouraged to inspect the modelling assumptions of the treatment activities and when selecting the market to additionally inspect the treatment mix. Collection and transportation of this by-product is accounted in the respective market activity, users are advised to inspect and modify the average transportation distances for a case specific modelling.
89705dd1-aebf-4fec-838f-5d97671e26f4 | furnace production, logs, softwood storage area, 30kW | CH | 2000 - 2022 | ordinary transforming activity | Infrastructure & Machinery; Heat | 2815:Manufacture of ovens, furnaces and furnace burners | C - Manufacturing | 817fa2e4-cb4c-49bb-b52f-eac84d1053ff | ByProduct | waste mineral wool, for final disposal | 39990: Other wastes n.e.c. | kg | 'waste mineral wool, for final disposal' is a solid waste under the category of construction and demolition wastes. It can be sourced in many and various ways and therefore it can belong in the following waste categories: industrial. It is primarily generated in construction of building infrastructure and in different industrial applications like production of glass, boilers, furnace, ect. 'waste mineral wool, for final disposal' contain the following fractions: 100% inert waste (mineral wool). By the database default (and per unit of reference product),'waste mineral wool, for final disposal' has 0% water on wet mass basis (100% dry matter) and it has no Carbon content. It has no heating value. This kind of by-product (recyclable or waste) is generated from ordinary transforming activities, and as such can be considered for modelling waste outputs of comparable composition. In the ecoinvent database, treatment option/s for this by-product include: deposition (inert material landfill). Based on the aforementioned treatments, this by-product receives, it is a non-hazardous waste. This by-product can be modelled on two levels: treatment activity and market activity. The former one refers to the specific technology treating the by-product while the latter level represents a mix of treatments. Users are encouraged to inspect the modelling assumptions of the treatment activities and when selecting the market to additionally inspect the treatment mix. Collection and transportation of this by-product is accounted in the respective market activity, users are advised to inspect and modify the average transportation distances for a case specific modelling.
89705dd1-aebf-4fec-838f-5d97671e26f4 | furnace production, logs, softwood storage area, 30kW | CH | 2000 - 2022 | ordinary transforming activity | Infrastructure & Machinery; Heat | 2815:Manufacture of ovens, furnaces and furnace burners | C - Manufacturing | 7ee0ddc3-924d-4339-b9bf-7856af6a698f | ByProduct | waste polyethylene | 39270: Waste, parings and scrap of plastics | kg | 'waste polyethylene' is a solid waste under the category of construction and demolition wastes. It can be sourced in many and various ways and therefore it can belong in all waste categories (commercial and institutional, industrial and construction and demolition). It is primarily generated in a wide range of production and construction activities in many different sectors. 'waste polyethylene' contain the following fractions: 100% waste polyethylene. By the database default (and per unit of reference product),'waste polyethylene' has 0.4% water on wet mass basis (99.6% dry matter) and Carbon present is of only fossil origin (82.53% on a dry matter basis). It has a higher heating value of 42.82 MJ/kg . This kind of by-product (recyclable or waste) is generated from ordinary transforming activities, and as such can be considered for modelling waste outputs of comparable composition. In the ecoinvent database, treatment option/s for this by-product include: deposition (sanitary landfill, unsanitary landfill), thermal (municipal incineration), uncontrolled forms of disposal (open dump, open burning). Based on the aforementioned treatments, this by-product receives, it is a non-hazardous waste. This by-product can be modelled on two levels: treatment activity and market activity. The former one refers to the specific technology treating the by-product while the latter level represents a mix of treatments. Users are encouraged to inspect the modelling assumptions of the treatment activities and when selecting the market to additionally inspect the treatment mix. Collection and transportation of this by-product is accounted in the respective market activity, users are advised to inspect and modify the average transportation distances for a case specific modelling. | 009002-88-4
89705dd1-aebf-4fec-838f-5d97671e26f4 | furnace production, logs, softwood storage area, 30kW | CH | 2000 - 2022 | ordinary transforming activity | Infrastructure & Machinery; Heat | 2815:Manufacture of ovens, furnaces and furnace burners | C - Manufacturing | 9cdb112b-0d90-4d76-9cec-412b0c67d8bb | ByProduct | waste polyurethane | 39270: Waste, parings and scrap of plastics | kg | 'waste polyurethane' is a solid waste under the category of construction and demolition wastes. It can be sourced in many and various ways and therefore it can belong in the following waste categories: industrial. It is primarily generated in a wide range of production and construction activities in many different sectors. 'waste polyurethane' contain the following fractions: 100% waste polyurethane. By the database default (and per unit of reference product),'waste polyurethane' has 0.2% water on wet mass basis (99.8% dry matter) and Carbon present is of only fossil origin (64.13% on a dry matter basis). It has a lower heating value of 30.67 MJ/kg . This kind of by-product (recyclable or waste) is generated from ordinary transforming activities, and as such can be considered for modelling waste outputs of comparable composition. In the ecoinvent database, treatment option/s for this by-product include: deposition (inert material landfill, sanitary landfill, unsanitary landfill), thermal (municipal incineration), uncontrolled forms of disposal (open dump, open burning). Based on the aforementioned treatments, this by-product receives, it is a non-hazardous waste. This by-product can be modelled on two levels: treatment activity and market activity. The former one refers to the specific technology treating the by-product while the latter level represents a mix of treatments. Users are encouraged to inspect the modelling assumptions of the treatment activities and when selecting the market to additionally inspect the treatment mix. Collection and transportation of this by-product is accounted in the respective market activity, users are advised to inspect and modify the average transportation distances for a case specific modelling. | 009009-54-5
c73e13d2-e30d-4b19-a5d1-630bb73d9671 | carton board box production service, with offset printing | GLO | 1993 - 2022 | ordinary transforming activity | Pulp & Paper | 1702:Manufacture of corrugated paper and paperboard and of containers of paper a | C - Manufacturing | 40462fcf-07cc-4df8-83fd-f1395b5f2bb9 | ReferenceProduct | carton board box production, with offset printing | 32153: Cartons, boxes, cases, record sleeves and other packing containers (except bags) of paper, paperboard, cellulo[…] | kg | Carton board box production, with gravure printing' represents the service of producing carton board box production with gravure printing. This service does not include the input of carton board and only includes the steps of cutting, folding and printing with a gravure machine. This service allows the users to model the production of different carton board boxes according to their needs. Per kg of used carton board, 0.83 kg of this module are required.
c73e13d2-e30d-4b19-a5d1-630bb73d9671 | carton board box production service, with offset printing | GLO | 1993 - 2022 | ordinary transforming activity | Pulp & Paper | 1702:Manufacture of corrugated paper and paperboard and of containers of paper a | C - Manufacturing | f3f85233-f9bb-4077-a6b0-2dd7bda88072 | ByProduct | bilge oil | 39: Wastes or scraps | kg | 'bilge oil' is a liquid waste under the category of industrial wastes. It is primarily generated in heat production, electricity production, transport services and various industrial production activities. 'bilge oil' contain the following fractions: 100% bilge oil. By the database default (and per unit of reference product),'bilge oil' has 90% water on wet mass basis (10% dry matter) and Carbon present is of only fossil origin (84% on a dry matter basis). It has a higher heating value of 4.098 MJ/kg . This kind of by-product (recyclable or waste) is generated from ordinary transforming activities, and as such can be considered for modelling waste outputs of comparable composition. In the ecoinvent database, treatment option/s for this by-product include: thermal (hazardous waste incineration). Based on the aforementioned treatments, this by-product receives, it is a hazardous waste. This by-product can be modelled on two levels: treatment activity and market activity. The former one refers to the specific technology treating the by-product while the latter level represents a mix of treatments. Users are encouraged to inspect the modelling assumptions of the treatment activities and when selecting the market to additionally inspect the treatment mix. Collection and transportation of this by-product is accounted in the respective market activity, users are advised to inspect and modify the average transportation distances for a case specific modelling.
c73e13d2-e30d-4b19-a5d1-630bb73d9671 | carton board box production service, with offset printing | GLO | 1993 - 2022 | ordinary transforming activity | Pulp & Paper | 1702:Manufacture of corrugated paper and paperboard and of containers of paper a | C - Manufacturing | 6047c525-49b7-4a7d-baf6-a61283e5eda9 | ByProduct | hazardous waste, for underground deposit | 39: Wastes or scraps | kg | 'hazardous waste, for underground deposit' is a solid waste under the category of industrial wastes. It can be sourced in many and various ways and therefore it can belong in all waste categories (commercial and institutional, industrial and construction and demolition). It is primarily generated in a wide range of activities in different sectors. 'hazardous waste, for underground deposit' contain the following fractions: 100% inert waste meant for underground deposit. Due to lack of data, the composition of this waste is approximated with the known fraction of the municipal solid waste incineration residues. By the database default (and per unit of reference product),'hazardous waste, for underground deposit' has 0% water on wet mass basis (100% dry matter) and Carbon present is of only fossil origin (55.47% on a dry matter basis). It has no heating value. This kind of by-product (recyclable or waste) is generated from ordinary transforming activities, and as such can be considered for modelling waste outputs of comparable composition. In the ecoinvent database, treatment option/s for this by-product include: deposition (underground deposit). Based on the aforementioned treatments, this by-product receives, it is a hazardous waste. This by-product can be modelled on two levels: treatment activity and market activity. The former one refers to the specific technology treating the by-product while the latter level represents a mix of treatments. Users are encouraged to inspect the modelling assumptions of the treatment activities and when selecting the market to additionally inspect the treatment mix. Collection and transportation of this by-product is accounted in the respective market activity, users are advised to inspect and modify the average transportation distances for a case specific modelling.
c73e13d2-e30d-4b19-a5d1-630bb73d9671 | carton board box production service, with offset printing | GLO | 1993 - 2022 | ordinary transforming activity | Pulp & Paper | 1702:Manufacture of corrugated paper and paperboard and of containers of paper a | C - Manufacturing | 27da8130-82ba-485c-a800-b89efdcb0491 | ByProduct | municipal solid waste | 39910: Municipal waste | kg | 'municipal solid waste' is a solid waste under the category of residential wastes. It can be sourced in many and various ways and therefore it can belong in all waste categories (commercial and institutional, industrial and construction and demolition). It is primarily generated in a wide range of activities from many different sectors. 'municipal solid waste' contain the following fractions: plastics, paper, glass, metals, organic waste, textiles and potentially others. . By the database default (and per unit of reference product),'municipal solid waste' has 22.9% water on wet mass basis (77.1% dry matter) and Carbon present is of both fossil (17.15% on a dry matter basis), and non-fossil origin (26.17% on a dry matter basis). It has a lower heating value of 11.74 MJ/kg . This kind of by-product (recyclable or waste) is generated from ordinary transforming activities, and as such can be considered for modelling waste outputs of comparable composition. In the ecoinvent database, treatment option/s for this by-product include: deposition (sanitary landfill, unsanitary landfill), thermal (municipal incineration), uncontrolled forms of disposal (open dump, open burning). Based on the aforementioned treatments, this by-product receives, it is a non-hazardous waste. In addition, this by-product is used in the following processes: clinker production; treatment of municipal solid waste, incineration. This by-product can be modelled on two levels: treatment activity and market activity. The former one refers to the specific technology treating the by-product while the latter level represents a mix of treatments. Users are encouraged to inspect the modelling assumptions of the treatment activities and when selecting the market to additionally inspect the treatment mix. Collection and transportation of this by-product is accounted in the respective market activity, users are advised to inspect and modify the average transportation distances for a case specific modelling.
9911f597-b847-468d-a5b4-abd4182d8660 | treatment of waste polyethylene terephthalate, municipal incineration | CH | 1994 - 2022 | ordinary transforming activity | Waste Treatment & Recycling | 3821:Treatment and disposal of non-hazardous waste | E - Water supply; sewerage, waste management and remediation activities | dcb70fd5-e305-4920-b68b-40697cc6a206 | ReferenceProduct | waste polyethylene terephthalate | 39270: Waste, parings and scrap of plastics | kg | 'waste polyethylene terephthalate' is a solid waste under the category of industrial wastes. It can be sourced in many and various ways and therefore it can belong in all waste categories (commercial and institutional, industrial and construction and demolition). It is primarily generated in ventilation systems, textiles, primary zinc production and purification of used vegetable cooking oil. 'waste polyethylene terephthalate' contain the following fractions: 100% waste polyethylene terephthalate (PET). By the database default (and per unit of reference product),'waste polyethylene terephthalate' has 0.2% water on wet mass basis (99.8% dry matter) and Carbon present is of only fossil origin (55.41% on a dry matter basis). It has a higher heating value of 23.13 MJ/kg . This kind of by-product (recyclable or waste) is generated from ordinary transforming activities, and as such can be considered for modelling waste outputs of comparable composition. In the ecoinvent database, treatment option/s for this by-product include: deposition (sanitary landfill, unsanitary landfill), thermal (municipal incineration), uncontrolled forms of disposal (open dump, open burning). Based on the aforementioned treatments, this by-product receives, it is a non-hazardous waste. This by-product can be modelled on two levels: treatment activity and market activity. The former one refers to the specific technology treating the by-product while the latter level represents a mix of treatments. Users are encouraged to inspect the modelling assumptions of the treatment activities and when selecting the market to additionally inspect the treatment mix. Collection and transportation of this by-product is accounted in the respective market activity, users are advised to inspect and modify the average transportation distances for a case specific modelling. | 025038-59-9
9911f597-b847-468d-a5b4-abd4182d8660 | treatment of waste polyethylene terephthalate, municipal incineration | CH | 1994 - 2022 | ordinary transforming activity | Waste Treatment & Recycling | 3821:Treatment and disposal of non-hazardous waste | E - Water supply; sewerage, waste management and remediation activities | 7f6bb533-2d3c-43a6-ac60-6eef299d7c52 | ByProduct | waste cement, hydrated | 39: Wastes or scraps | kg | 'waste cement, hydrated' is a solid waste under the category of construction and demolition wastes. It is primarily generated in construction and demolition of building infrastructure. 'waste cement, hydrated' contain the following fractions: 100% cement hydrated. By the database default (and per unit of reference product),'waste cement, hydrated' has 0% water on wet mass basis (100% dry matter) and it has no Carbon content. It has no heating value. This kind of by-product (recyclable or waste) is generated from ordinary transforming activities, and as such can be considered for modelling waste outputs of comparable composition. In the ecoinvent database, treatment option/s for this by-product include: deposition (residual material landfill). Based on the aforementioned treatments, this by-product receives, it is a hazardous waste. This by-product can be modelled on two levels: treatment activity and market activity. The former one refers to the specific technology treating the by-product while the latter level represents a mix of treatments. Users are encouraged to inspect the modelling assumptions of the treatment activities and when selecting the market to additionally inspect the treatment mix. Collection and transportation of this by-product is accounted in the respective market activity, users are advised to inspect and modify the average transportation distances for a case specific modelling.
d39c0dd8-8c62-486a-8b39-e098f0d7501d | wood chips production, softwood, at sawmill | GLO | 2011 - 2022 | ordinary transforming activity | Wood | 1610:Sawmilling and planing of wood | C - Manufacturing | 7fe99768-d571-4bc2-a272-7df585bd0d48 | ReferenceProduct | wood chips, wet, measured as dry mass | 31230: Wood in chips or particles | kg | The product 'wood chips, wet, measured as dry mass' represent wood chips produced from residual wood (slab and sidings) and logs at the sawmill site as well as wood chips produced in forestry activities. The weight is expressed as dry mass. Wood chips are produced by chopping larger pieces of softwood or hardwood into chips. 'Wood chips, wet, measured as dry mass' are produced with a stationary electric chipper (at the sawmill), with a mobile chipper (at forest road), or with a diesel terrain chipper (in the stand). Wood chips, wet are mostly used as wood fuel.
129091fd-9e52-4b14-a53a-e48d7ab43abd | electricity production, photovoltaic, 3kWp slanted-roof installation, single-Si, panel, mounted | ES | 2005 - 2022 | ordinary transforming activity | Electricity | 3510:Electric power generation, transmission and distribution | D - Electricity, gas, steam and air conditioning supply | d69294d7-8d64-4915-a896-9996a014c410 | ReferenceProduct | electricity, low voltage | 17100: Electrical energy | kWh | This product represents electrical energy measured in kWh. If electricity is taken from a market for electricity, the transmission infrastructure, country-specific losses and transformation losses (for markets for medium and low voltage) are included. Covers voltages below 1 kV.
129091fd-9e52-4b14-a53a-e48d7ab43abd | electricity production, photovoltaic, 3kWp slanted-roof installation, single-Si, panel, mounted | ES | 2005 - 2022 | ordinary transforming activity | Electricity | 3510:Electric power generation, transmission and distribution | D - Electricity, gas, steam and air conditioning supply | e8a51ec1-60cb-4ead-a948-ad1142c61918 | ByProduct | wastewater, average | 39990: Other wastes n.e.c. | m3 | 'wastewater, average' is a by-product (wastewater) produced from residential sources. It is generated from a wide range of residential, industrial and commercial activities. By the database default (and per unit of reference product),'wastewater, average' has the following physicochemical characteristics: C: 0.000000043979 kg/m3 , N: 0.031015 kg/m3 , P: 0.0044833 kg/m3. This by-product can have a regional-specific composition; users are prompted to refer to the properties of this wastewater (in activities treating them) for a detailed elemental composition. This kind of by-product (wastewater) is generated from ordinary transforming activities, and as such can be considered for modelling wastewater outputs of comparable composition. In the ecoinvent database, treatment option/s for this wastewater include: wastewater treatment plant. This by-product can be modelled on two levels: treatment activity and market activity. The former one refers to the specific technology treating the by-product while the latter level represents a mix of treatments. Users are encouraged to inspect the modelling assumptions of the treatment activities and when selecting the market to additionally inspect the treatment mix. Collection and transportation of wastewater is accounted in the respective market activity with the use of sewer infrastructure; Transportation of wastewater through a sewer grid results in losses until the wastewater enters the wastewater treatment plant. Direct emissions due to those losses are considered in the market activity. Losses are regional specific and thus users are encouraged to inspect the regional modelling assumptions.
2ef1f93c-ad7f-4a7c-8a88-7991f09d379e | epoxy resin insulator, SiO2 production | RER | 2000 - 2022 | ordinary transforming activity | Chemicals | 2013:Manufacture of plastics and synthetic rubber in primary forms | C - Manufacturing | 28a57559-b4f7-47f3-8576-175a4682542d | ReferenceProduct | epoxy resin insulator, SiO2 | 34740: Polyacetals, other polyethers and epoxide resins, in primary forms; polycarbonates, alkyd resins, polyallyl es[…] | kg | This item represents the production of 1 kg "epoxy resin insulator, SiO2". It is produced by the mixing of epoxy resin, liquid, and silica sand. It can be used in the electronics industry.
ef9bc58a-6d7b-4f2e-954b-57a2df38a307 | uranium production, centrifuge, enriched 3.8% | GLO | 1993 - 2022 | ordinary transforming activity | Chemicals; Fuels | 2011:Manufacture of basic chemicals | C - Manufacturing | d0123246-cb50-447f-8df1-74e1119a2114 | ReferenceProduct | uranium, enriched 3.8%, per separative work unit | 33620: Uranium enriched in U235 and its compounds; plutonium and its compounds; alloys, dispersions, ceramic products[…] | unit | The product "uranium, enriched 3.8%, per separative work unit" represents a fuel. Uranium enrichment can be obtained through the centrifuge or diffusion process. The factor for the infrastructure requirement is calculated with annual throughput of 1500 t SWU for 30 years operation. The reference product is per separative work unit (SWU). There exist datasets for five different enrichment grades: 3.0%, 3.8%, 3.9%, 4.2% and 4.0%.
ef9bc58a-6d7b-4f2e-954b-57a2df38a307 | uranium production, centrifuge, enriched 3.8% | GLO | 1993 - 2022 | ordinary transforming activity | Chemicals; Fuels | 2011:Manufacture of basic chemicals | C - Manufacturing | 0e4b14c0-1ca8-4b85-81d9-0fe263803719 | ByProduct | low level radioactive waste | 33690: Other radioactive elements and isotopes and compounds; alloys, dispersions, ceramic products and mixtures cont[…] | m3 | 'low level radioactive waste' is a solid waste under the category of industrial wastes. It is primarily generated in electricity production and fuel processing. 'low level radioactive waste' contain the following fractions: 100% low level radioactive waste. By the database default (and per unit of reference product),'low level radioactive waste' has 0% water on wet mass basis (100% dry matter) and it has no Carbon content. It has no heating value. This kind of by-product (recyclable or waste) is generated from ordinary transforming activities, and as such can be considered for modelling waste outputs of comparable composition. In the ecoinvent database, treatment option/s for this by-product include: deposition (surface or trench deposit, interim storage), thermal (plasma torch incineration). Based on the aforementioned treatments, this by-product receives, it is a hazardous waste. This by-product can be modelled on two levels: treatment activity and market activity. The former one refers to the specific technology treating the by-product while the latter level represents a mix of treatments. Users are encouraged to inspect the modelling assumptions of the treatment activities and when selecting the market to additionally inspect the treatment mix. Collection and transportation of this by-product is accounted in the respective market activity, users are advised to inspect and modify the average transportation distances for a case specific modelling.
ef9bc58a-6d7b-4f2e-954b-57a2df38a307 | uranium production, centrifuge, enriched 3.8% | GLO | 1993 - 2022 | ordinary transforming activity | Chemicals; Fuels | 2011:Manufacture of basic chemicals | C - Manufacturing | 27da8130-82ba-485c-a800-b89efdcb0491 | ByProduct | municipal solid waste | 39910: Municipal waste | kg | 'municipal solid waste' is a solid waste under the category of residential wastes. It can be sourced in many and various ways and therefore it can belong in all waste categories (commercial and institutional, industrial and construction and demolition). It is primarily generated in a wide range of activities from many different sectors. 'municipal solid waste' contain the following fractions: plastics, paper, glass, metals, organic waste, textiles and potentially others. . By the database default (and per unit of reference product),'municipal solid waste' has 22.9% water on wet mass basis (77.1% dry matter) and Carbon present is of both fossil (17.15% on a dry matter basis), and non-fossil origin (26.17% on a dry matter basis). It has a lower heating value of 11.74 MJ/kg . This kind of by-product (recyclable or waste) is generated from ordinary transforming activities, and as such can be considered for modelling waste outputs of comparable composition. In the ecoinvent database, treatment option/s for this by-product include: deposition (sanitary landfill, unsanitary landfill), thermal (municipal incineration), uncontrolled forms of disposal (open dump, open burning). Based on the aforementioned treatments, this by-product receives, it is a non-hazardous waste. In addition, this by-product is used in the following processes: clinker production; treatment of municipal solid waste, incineration. This by-product can be modelled on two levels: treatment activity and market activity. The former one refers to the specific technology treating the by-product while the latter level represents a mix of treatments. Users are encouraged to inspect the modelling assumptions of the treatment activities and when selecting the market to additionally inspect the treatment mix. Collection and transportation of this by-product is accounted in the respective market activity, users are advised to inspect and modify the average transportation distances for a case specific modelling.
ef9bc58a-6d7b-4f2e-954b-57a2df38a307 | uranium production, centrifuge, enriched 3.8% | GLO | 1993 - 2022 | ordinary transforming activity | Chemicals; Fuels | 2011:Manufacture of basic chemicals | C - Manufacturing | e0fa57e8-c934-4732-a489-970da0eec28d | ByProduct | spent anion exchange resin from potable water production | 39: Wastes or scraps | kg | 'spent anion exchange resin from potable water production' is a solid waste under the category of industrial wastes. It is primarily generated in water treatment processes and uranium production activities. 'spent anion exchange resin from potable water production' contain the following fractions: 100% anion exchange resin. By the database default (and per unit of reference product),'spent anion exchange resin from potable water production' has 50% water on wet mass basis (50% dry matter) and Carbon present is of only fossil origin (65.4% on a dry matter basis). It has a higher heating value of 16.06 MJ/kg . This kind of by-product (recyclable or waste) is generated from ordinary transforming activities, and as such can be considered for modelling waste outputs of comparable composition. In the ecoinvent database, treatment option/s for this by-product include: thermal (municipal incineration). Based on the aforementioned treatments, this by-product receives, it is a non-hazardous waste. This by-product can be modelled on two levels: treatment activity and market activity. The former one refers to the specific technology treating the by-product while the latter level represents a mix of treatments. Users are encouraged to inspect the modelling assumptions of the treatment activities and when selecting the market to additionally inspect the treatment mix. Collection and transportation of this by-product is accounted in the respective market activity, users are advised to inspect and modify the average transportation distances for a case specific modelling.
ef9bc58a-6d7b-4f2e-954b-57a2df38a307 | uranium production, centrifuge, enriched 3.8% | GLO | 1993 - 2022 | ordinary transforming activity | Chemicals; Fuels | 2011:Manufacture of basic chemicals | C - Manufacturing | 1b30b018-ac39-41f4-a9e0-92057eef8bb8 | ByProduct | waste mineral oil | 39990: Other wastes n.e.c. | kg | 'waste mineral oil' is a liquid waste under the category of industrial wastes. It is primarily generated in a wide range of industrial activities in many different sectors. 'waste mineral oil' contain the following fractions: 100% waste mineral oil. By the database default (and per unit of reference product),'waste mineral oil' has 10% water on wet mass basis (90% dry matter) and Carbon present is of only fossil origin (86.44% on a dry matter basis). It has a higher heating value of 41.8 MJ/kg . This kind of by-product (recyclable or waste) is generated from ordinary transforming activities, and as such can be considered for modelling waste outputs of comparable composition. In the ecoinvent database, treatment option/s for this by-product include: thermal (hazardous waste incineration). Based on the aforementioned treatments this by-product receives, it is a hazardous waste. In addition, this by-product is used in the following processes: clinker production. This by-product can be modelled on two levels: treatment activity and market activity. The former one refers to the specific technology treating the by-product while the latter level represents a mix of treatments. Users are encouraged to inspect the modelling assumptions of the treatment activities and when selecting the market to additionally inspect the treatment mix. Collection and transportation of this by-product is accounted in the respective market activity, users are advised to inspect and modify the average transportation distances for a case specific modelling.
aa80c2e2-d8e0-42dd-bae0-619d303e6301 | market for planting | GLO | 2011 - 2022 | market activity | Agriculture & Animal Husbandry | 0161:Support activities for crop production | A - Agriculture, forestry and fishing | 56945618-6269-4b32-8a1a-23deb440d203 | ReferenceProduct | planting | 86119: Other support services to crop production | ha | This is delivering the service of 'planting' on an area of one hectare. It includes the use of diesel powered mobile infrastructure (tractors, machinery). Diesel combustion linearly affects direct emissions. Hence, a user can model the right amount of this service by using information on diesel consumption. For example: If within the user's model diesel consumption is 30 kg/ha while in this service it is 15 kg/ha, the user can model with 2 ha of this service.
7331c88b-3c8b-4c8a-ba9f-ff8b939f090b | market for gas turbine, 80MW, for compressed air energy storage | GLO | 2015 - 2022 | market activity | Infrastructure & Machinery; Electricity | 2811:Manufacture of engines and turbines, except aircraft, vehicle and cycle eng | C - Manufacturing | d82a7a9e-b302-46d4-8e06-8fd92473500a | ReferenceProduct | gas turbine, 80MW, for compressed air energy storage | 43143: Gas turbines other than turbo-jets and turbo-propellers | unit | fired by natural gas to generate electricity during decompressing; power rating: 80 MW
076ed3ce-4ccf-4591-bba8-e6dd37752311 | electricity, from municipal waste incineration to generic market for electricity, medium voltage | NO | 2012 - 2022 | ordinary transforming activity | Electricity | 3510:Electric power generation, transmission and distribution | D - Electricity, gas, steam and air conditioning supply | 759b89bd-3aa6-42ad-b767-5bb9ef5d331d | ReferenceProduct | electricity, medium voltage | 17100: Electrical energy | kWh | This product represents electrical energy measured in kWh. If electricity is taken from a market for electricity, the transmission infrastructure, country-specific losses and transformation losses (for markets for medium and low voltage) are included. Covers voltages between 1kV and 24 kV.
6eae678a-1fa3-4283-9b64-c0339bed4b2a | water storage construction | CH | 1993 - 2022 | ordinary transforming activity | Infrastructure & Machinery; Water Supply | 4220:Construction of utility projects | F - Construction | 29df5117-7c11-4755-845d-be70985cc5d9 | ReferenceProduct | water storage | 53231: Aqueducts and other water supply conduits, except pipelines | unit | This is an immobile infrastructure, representing the construction of water storage. The infrastructure is used to store water, with a volumetric capacity of 2,500 m3 and a lifetime 70 years. The process includes building materiasl, their decommission and land use.
6eae678a-1fa3-4283-9b64-c0339bed4b2a | water storage construction | CH | 1993 - 2022 | ordinary transforming activity | Infrastructure & Machinery; Water Supply | 4220:Construction of utility projects | F - Construction | 5357a067-f798-46fb-97b0-fa18f723341b | ByProduct | waste reinforced concrete | 39: Wastes or scraps | kg | 'waste reinforced concrete' is a solid waste under the category of construction and demolition wastes. It is primarily generated in construction of building infrastructure. 'waste reinforced concrete' contain the following fractions: 97 % inert material and 3 % steel. By the database default (and per unit of reference product),'waste reinforced concrete' has 0.582000000000005% water on wet mass basis (99.418% dry matter) and it has no Carbon content. It has no heating value. This kind of by-product (recyclable or waste) is generated from ordinary transforming activities, and as such can be considered for modelling waste outputs of comparable composition. In the ecoinvent database, this by-product is used in the following processes: treatment of waste reinforced concrete, collection for final disposal; treatment of waste reinforced concrete, recycling; treatment of waste reinforced concrete, sorting plant. Based on the aforementioned treatments, this by-product receives, it is a non-hazardous waste. This by-product can be modelled on two levels: treatment activity and market activity. The former one refers to the specific technology treating the by-product while the latter level represents a mix of treatments. Users are encouraged to inspect the modelling assumptions of the treatment activities and when selecting the market to additionally inspect the treatment mix. Collection and transportation of this by-product is accounted in the respective market activity, users are advised to inspect and modify the average transportation distances for a case specific modelling.
8c0622bb-1653-420a-ae4b-4d8838831d23 | treatment of spoil from hard coal mining, in surface landfill | GLO | 1985 - 2022 | ordinary transforming activity | Waste Treatment & Recycling | 3822:Treatment and disposal of hazardous waste | E - Water supply; sewerage, waste management and remediation activities | 5c772de8-0e4b-4150-a43d-d4a7668434dc | ReferenceProduct | spoil from hard coal mining | 39: Wastes or scraps | kg | 'spoil from hard coal mining' is a solid waste under the category of industrial wastes. It is primarily generated in hard coal mining and chemicals and plastics production activities. 'spoil from hard coal mining' contain the following fractions: 100% hard coal mining spoil. By the database default (and per unit of reference product),'spoil from hard coal mining' has 0% water on wet mass basis (100% dry matter) and Carbon present is of only fossil origin (0.79% on a dry matter basis). It has no heating value. This kind of by-product (recyclable or waste) is generated from ordinary transforming activities, and as such can be considered for modelling waste outputs of comparable composition. In the ecoinvent database, this by-product is used in the following processes: treatment of spoil from hard coal mining, in surface landfill. Based on the aforementioned treatments, this by-product receives, it is a non-hazardous waste. This by-product can be modelled on two levels: treatment activity and market activity. The former one refers to the specific technology treating the by-product while the latter level represents a mix of treatments. Users are encouraged to inspect the modelling assumptions of the treatment activities and when selecting the market to additionally inspect the treatment mix. Collection and transportation of this by-product is accounted in the respective market activity, users are advised to inspect and modify the average transportation distances for a case specific modelling.
3ea7e01e-3ab9-4c8a-a6c8-7620fff59647 | market for maize flour | GLO | 2016 - 2022 | market activity | Agriculture & Animal Husbandry | 1061:Manufacture of grain mill products | C - Manufacturing | 5e5e458a-c9d5-4bce-80d2-3633fb8fd0c7 | ReferenceProduct | maize flour | 23120: Other cereal flours | kg | The product 'maize flour' is from milled maize. Maize is an annual crop.
bb83d84d-f2d9-4952-8cb1-712b1894d097 | market for lorry, 40 metric ton | GLO | 2011 - 2022 | market activity | Infrastructure & Machinery; Transport | 2910:Manufacture of motor vehicles | C - Manufacturing | 3db648b2-8b8a-46c4-8e69-4ab60453b65f | ReferenceProduct | lorry, 40 metric ton | 49114: Motor vehicles n.e.c. for the transport of goods | unit | This product is an infrastructure that is used in the service of transportation. This lorry represents the infrastructure used to transport goods with a kilometric performance of 540,000 km. It falls under the class of 40 metric tons, meaning that it has a maximum gross vehicle weight of 40 metric tons.
d0788e44-2f85-4096-9ab9-c14db70a0415 | market for wood preservation, dipping/immersion method, organic solvent-based, outdoor use, no ground contact | GLO | 2012 - 2022 | market activity | Wood | 1610:Sawmilling and planing of wood | C - Manufacturing | 2d249425-34a4-40c6-8557-5b1ed0ebbd7a | ReferenceProduct | wood preservation, dipping/immersion method, organic solvent-based, outdoor use, no ground contact | 54730: Painting services | kg | This is delivering the service of wood preservation with the organic solvent-based dipping/immersion method. The service represents the treatment service of dried wood with wood preservative for use class 3 (for outdoor use with no ground contact), based on organic solvents in the dipping/immersion process. The treatment takes place in open vat (tank) impregnation with the wood preservatives to penetrate the wood no more than three milimeters wood. The process includes inputs of the wood preservative, electricity consumption, infrastructure, emissions and end-of-life. The input of wood is excluded and should be added manually.
e5cebcd4-8787-5d01-ac9c-c864f561f52a | market for waste polyurethane | AL | 2018 - 2022 | market activity | Waste Treatment & Recycling | 3821:Treatment and disposal of non-hazardous waste | E - Water supply; sewerage, waste management and remediation activities | 9cdb112b-0d90-4d76-9cec-412b0c67d8bb | ReferenceProduct | waste polyurethane | 39270: Waste, parings and scrap of plastics | kg | 'waste polyurethane' is a solid waste under the category of construction and demolition wastes. It can be sourced in many and various ways and therefore it can belong in the following waste categories: industrial. It is primarily generated in a wide range of production and construction activities in many different sectors. 'waste polyurethane' contain the following fractions: 100% waste polyurethane. By the database default (and per unit of reference product),'waste polyurethane' has 0.2% water on wet mass basis (99.8% dry matter) and Carbon present is of only fossil origin (64.13% on a dry matter basis). It has a lower heating value of 30.67 MJ/kg . This kind of by-product (recyclable or waste) is generated from ordinary transforming activities, and as such can be considered for modelling waste outputs of comparable composition. In the ecoinvent database, treatment option/s for this by-product include: deposition (inert material landfill, sanitary landfill, unsanitary landfill), thermal (municipal incineration), uncontrolled forms of disposal (open dump, open burning). Based on the aforementioned treatments, this by-product receives, it is a non-hazardous waste. This by-product can be modelled on two levels: treatment activity and market activity. The former one refers to the specific technology treating the by-product while the latter level represents a mix of treatments. Users are encouraged to inspect the modelling assumptions of the treatment activities and when selecting the market to additionally inspect the treatment mix. Collection and transportation of this by-product is accounted in the respective market activity, users are advised to inspect and modify the average transportation distances for a case specific modelling. | 009009-54-5
218d5e37-d3d6-434f-85e8-090eaca4e737 | plug production, inlet and outlet, for computer cable | GLO | 2000 - 2022 | ordinary transforming activity | Electronics | 2610:Manufacture of electronic components and boards | C - Manufacturing | b15da1e4-2d96-4388-bcdd-b02b17cf0ea4 | ReferenceProduct | plug, inlet and outlet, for computer cable | 471: Electronic valves and tubes; electronic components; parts thereof | unit | This is an infrastructure, representing the product of a typical set of plugs, inlet and outlet for an electric computer power cord. Its production represents a inlet plug with pins that has a mass of 0.0293 kg and 0.0292 kg for the outlet plug. It includes all materials necessary to construct it and energy consumption during manufacturing.
29143fd0-8749-5efd-b015-995c5e32e2bb | market for waste glass | FR | 2018 - 2022 | market activity | Waste Treatment & Recycling | 3821:Treatment and disposal of non-hazardous waste | E - Water supply; sewerage, waste management and remediation activities | dae141a8-7daa-4f03-a649-b85b718ac65b | ReferenceProduct | waste glass | 37111: Glass in the mass, in balls (except microspheres), rods or tubes, unworked; waste and scrap of glass | kg | 'waste glass' is a solid waste under the category of construction and demolition wastes. It can be sourced in many and various ways and therefore it can belong in all waste categories (commercial and institutional, industrial and construction and demolition). It is primarily generated in construction and demolition of building infrastructure and many industrial activities in many different sectors. 'waste glass' contain the following fractions: 100% inert waste (glass). By the database default (and per unit of reference product),'waste glass' has 0% water on wet mass basis (100% dry matter) and it has no Carbon content. It has a lower heating value of 0.05 MJ/kg . This kind of by-product (recyclable or waste) is generated from ordinary transforming activities, and as such can be considered for modelling waste outputs of comparable composition. In the ecoinvent database, treatment option/s for this by-product include: deposition (inert material landfill, sanitary landfill, unsanitary landfill), thermal (municipal incineration), uncontrolled forms of disposal (open dump, open burning). Based on the aforementioned treatments, this by-product receives, it is a non-hazardous waste. This by-product can be modelled on two levels: treatment activity and market activity. The former one refers to the specific technology treating the by-product while the latter level represents a mix of treatments. Users are encouraged to inspect the modelling assumptions of the treatment activities and when selecting the market to additionally inspect the treatment mix. Collection and transportation of this by-product is accounted in the respective market activity, users are advised to inspect and modify the average transportation distances for a case specific modelling.
25bd73f4-dd16-4f1b-a0df-29cad09ae146 | treatment of wastewater from hard fibreboard production, wastewater treatment | RER | 2010 - 2022 | ordinary transforming activity | Waste Treatment & Recycling | 3700:Sewerage | E - Water supply; sewerage, waste management and remediation activities | 3685d0f1-3ac5-420b-8823-bf6b8cbc38e4 | ReferenceProduct | wastewater from hard fibreboard production | 39990: Other wastes n.e.c. | m3 | 'wastewater from hard fibreboard production' is a by-product (wastewater) produced from industrial sources. It is generated from hard fibreboard production activities. By the database default (and per unit of reference product),'wastewater from hard fibreboard production' has the following physicochemical characteristics: C: 0.00000003694 kg/m3 , N: 0.0028296 kg/m3 , P: 0.000713 kg/m3. This by-product can have a regional-specific composition; users are prompted to refer to the properties of this wastewater (in activities treating them) for a detailed elemental composition. This kind of by-product (wastewater) is generated from ordinary transforming activities, and as such can be considered for modelling wastewater outputs of comparable composition. In the ecoinvent database, treatment option/s for this wastewater include: wastewater treatment plant. This by-product can be modelled on two levels: treatment activity and market activity. The former one refers to the specific technology treating the by-product while the latter level represents a mix of treatments. Users are encouraged to inspect the modelling assumptions of the treatment activities and when selecting the market to additionally inspect the treatment mix. Collection and transportation of wastewater is accounted in the respective market activity with the use of sewer infrastructure; Transportation of wastewater through a sewer grid results in losses until the wastewater enters the wastewater treatment plant. Direct emissions due to those losses are considered in the market activity. Losses are regional specific and thus users are encouraged to inspect the regional modelling assumptions.
25bd73f4-dd16-4f1b-a0df-29cad09ae146 | treatment of wastewater from hard fibreboard production, wastewater treatment | RER | 2010 - 2022 | ordinary transforming activity | Waste Treatment & Recycling | 3700:Sewerage | E - Water supply; sewerage, waste management and remediation activities | 858164b0-44f1-4118-b6cb-47054faa21ef | ByProduct | aluminium scrap, post-consumer, prepared for melting | 39363: Waste and scrap of aluminium | kg | 'aluminium scrap, post-consumer, prepared for melting' is a solid waste under the category of industrial wastes. It is primarily generated in board carton production and during various waste treatment processes. 'aluminium scrap, post-consumer, prepared for melting' contain the following fractions: 100% aluminium fraction with minimum impurities. By the database default (and per unit of reference product),'aluminium scrap, post-consumer, prepared for melting' has 0% water on wet mass basis (100% dry matter) and it has no Carbon content. It has no heating value. This kind of by-product (recyclable or waste) is generated from ordinary transforming activities, and as such can be considered for modelling waste outputs of comparable composition. In the ecoinvent database, this by-product is used in the following processes: treatment of aluminium scrap, post-consumer, prepared for recycling, at refiner; treatment of aluminium scrap, post-consumer, prepared for recycling, at remelter. This by-product can be modelled on two levels: treatment activity and market activity. The former one refers to the specific technology treating the by-product while the latter level represents a mix of treatments. Users are encouraged to inspect the modelling assumptions of the treatment activities and when selecting the market to additionally inspect the treatment mix. Collection and transportation of this by-product is accounted in the respective market activity, users are advised to inspect and modify the average transportation distances for a case specific modelling.
25bd73f4-dd16-4f1b-a0df-29cad09ae146 | treatment of wastewater from hard fibreboard production, wastewater treatment | RER | 2010 - 2022 | ordinary transforming activity | Waste Treatment & Recycling | 3700:Sewerage | E - Water supply; sewerage, waste management and remediation activities | cc0d4252-6207-41d6-8567-bcbad58a7bef | ByProduct | copper scrap, sorted, pressed | 39361: Waste and scrap of copper | kg | 'copper scrap, sorted, pressed' is a solid waste under the category of industrial wastes. It can be sourced in many and various ways and therefore it can belong in the following waste categories: construction and demolition. It is primarily generated in construction activities and during waste treatment processes. 'copper scrap, sorted, pressed' contain the following fractions: 100% copper scrap. By the database default (and per unit of reference product),'copper scrap, sorted, pressed' has 0% water on wet mass basis (100% dry matter) and it has no Carbon content. It has no heating value. This kind of by-product (recyclable or waste) is generated from ordinary transforming activities, and as such can be considered for modelling waste outputs of comparable composition. In the ecoinvent database, this by-product is used in the following processes: treatment of copper scrap by electrolytic refining. This by-product can be modelled on two levels: treatment activity and market activity. The former one refers to the specific technology treating the by-product while the latter level represents a mix of treatments. Users are encouraged to inspect the modelling assumptions of the treatment activities and when selecting the market to additionally inspect the treatment mix. Collection and transportation of this by-product is accounted in the respective market activity, users are advised to inspect and modify the average transportation distances for a case specific modelling.
25bd73f4-dd16-4f1b-a0df-29cad09ae146 | treatment of wastewater from hard fibreboard production, wastewater treatment | RER | 2010 - 2022 | ordinary transforming activity | Waste Treatment & Recycling | 3700:Sewerage | E - Water supply; sewerage, waste management and remediation activities | dd80f0f2-f4d5-40f0-9035-09c1a7f3f07b | ByProduct | heat, central or small-scale, other than natural gas | 17300: Steam and hot water | MJ | This product represents heat measured in MJ. The heat is produced through various other means than natural gas. This includes burning of biomethane in gas turbine; biogas in co-gen gas engine; anthracite, coal, lignite briquettes and coke in stove; hardwood, logs, softwood, wood chips, wood pellets in furnaces and wood heaters; light fuel oil in boilers. Also contributing are heat from heat pumps and solar collectors. The dataset is targeted for central or small-scale heating.
25bd73f4-dd16-4f1b-a0df-29cad09ae146 | treatment of wastewater from hard fibreboard production, wastewater treatment | RER | 2010 - 2022 | ordinary transforming activity | Waste Treatment & Recycling | 3700:Sewerage | E - Water supply; sewerage, waste management and remediation activities | 240c1a3c-1aba-4528-afc3-3f27f56583be | ByProduct | inert waste, for final disposal | 39: Wastes or scraps | kg | 'inert waste, for final disposal' is a solid waste under the category of construction and demolition wastes. It can be sourced in many and various ways and therefore it can belong in the following waste categories: industrial. It is primarily generated in a wide range of production, construction activities in different sectors. 'inert waste, for final disposal' contain the following fractions: 100% inert waste (inorganic building materials like concrete and bricks, excavation materials, similar materials). By the database default (and per unit of reference product),'inert waste, for final disposal' has 0.5% water on wet mass basis (99.5% dry matter) and it has no Carbon content. It has no heating value. This kind of by-product (recyclable or waste) is generated from ordinary transforming activities, and as such can be considered for modelling waste outputs of comparable composition. In the ecoinvent database, treatment option/s for this by-product include: deposition (inert material landfill). Based on the aforementioned treatments, this by-product receives, it is a non-hazardous waste. This by-product can be modelled on two levels: treatment activity and market activity. The former one refers to the specific technology treating the by-product while the latter level represents a mix of treatments. Users are encouraged to inspect the modelling assumptions of the treatment activities and when selecting the market to additionally inspect the treatment mix. Collection and transportation of this by-product is accounted in the respective market activity, users are advised to inspect and modify the average transportation distances for a case specific modelling.
25bd73f4-dd16-4f1b-a0df-29cad09ae146 | treatment of wastewater from hard fibreboard production, wastewater treatment | RER | 2010 - 2022 | ordinary transforming activity | Waste Treatment & Recycling | 3700:Sewerage | E - Water supply; sewerage, waste management and remediation activities | 4f312355-ac65-4635-8fb2-006dba64ce60 | ByProduct | iron scrap, sorted, pressed | 39310: Slag, dross, scalings and other waste from the manufacture of iron or steel | kg | 'iron scrap, sorted, pressed' is a solid waste under the category of industrial wastes. It is primarily generated in gold-silver mine operation and beneficiation or during waste treatment processes. 'iron scrap, sorted, pressed' contain the following fractions: 100% sorted, pressed iron scrap. By the database default (and per unit of reference product),'iron scrap, sorted, pressed' has 0% water on wet mass basis (100% dry matter) and it has no Carbon content. It has no heating value. This kind of by-product (recyclable or waste) is generated from ordinary transforming activities, and as such can be considered for modelling waste outputs of comparable composition. In the ecoinvent database, this by-product is used in the following processes: cast iron production; ferroniobium production, from pyrochlore concentrate, 66% Nb; iron (III) chloride production, product in 40% solution state; iron-nickel-chromium alloy production; ortho-phenylene diamine production; para-phenylene diamine production; steel production, converter, low-alloyed; steel production, converter, unalloyed; steel production, electric, chromium steel 18/8; steel production, electric, low-alloyed; titanium dioxide production, sulfate process; zinc oxide production. This by-product can be modelled on two levels: treatment activity and market activity. The former one refers to the specific technology treating the by-product while the latter level represents a mix of treatments. Users are encouraged to inspect the modelling assumptions of the treatment activities and when selecting the market to additionally inspect the treatment mix. Collection and transportation of this by-product is accounted in the respective market activity, users are advised to inspect and modify the average transportation distances for a case specific modelling.
25bd73f4-dd16-4f1b-a0df-29cad09ae146 | treatment of wastewater from hard fibreboard production, wastewater treatment | RER | 2010 - 2022 | ordinary transforming activity | Waste Treatment & Recycling | 3700:Sewerage | E - Water supply; sewerage, waste management and remediation activities | 3035a9d9-c624-483a-9020-24ac696fd2f7 | ByProduct | sewage sludge, 70% water, WWT, WW from hard fibreboard production | 39920: Sewage sludge | kg | 'sewage sludge, 70% water, WWT, WW from hard fibreboard production' is a liquid waste under the category of industrial wastes. This sewage sludge is produced exclusively in the wastewater treatment of 'WW from hard fibreboard production'. The composition of the sewage sludge, is specific to and dependent on the original composition of 'WW from hard fibreboard production'. 'sewage sludge, 70% water, WWT, WW from hard fibreboard production' contain the following fractions: 100% sewage sludge with 70% water content. By the database default (and per unit of reference product),'sewage sludge, 70% water, WWT, WW from hard fibreboard production' has 70% water on wet mass basis (30% dry matter) and Carbon present is of both fossil (0.59% on a dry matter basis), and non-fossil origin (54.29% on a dry matter basis). It has a higher heating value of 24.39 MJ/kg and a lower heating value of 17.78 MJ/kg . This kind of by-product (recyclable or waste) is generated in a specific treatment process, and as such is not intended to be used as for modelling waste outputs from other activities. In the ecoinvent database, treatment option/s for this by-product include: thermal (municipal incineration). Based on the aforementioned treatments, this by-product receives, it is a non-hazardous waste. This by-product can be modelled on two levels: treatment activity and market activity. The former one refers to the specific technology treating the by-product while the latter level represents a mix of treatments. Users are encouraged to inspect the modelling assumptions of the treatment activities and when selecting the market to additionally inspect the treatment mix. Collection and transportation of this by-product is accounted in the respective market activity, users are advised to inspect and modify the average transportation distances for a case specific modelling. 'sewage sludge, 70% water, WWT, WW from hard fibreboard production' is a liquid waste under the category of industrial wastes. This sewage sludge is produced exclusively in the wastewater treatment of 'WW from hard fibreboard production'. The composition of the sewage sludge, is specific to and dependent on the original composition of 'WW from hard fibreboard production'. 'sewage sludge, 70% water, WWT, WW from hard fibreboard production' contain the following fractions: 100% sewage sludge with 70% water content. By the database default (and per unit of reference product),'sewage sludge, 70% water, WWT, WW from hard fibreboard production' has 70% water on wet mass basis (30% dry matter) and Carbon present is of both fossil (0.59% on a dry matter basis), and non-fossil origin (54.29% on a dry matter basis). It has a higher heating value of 24.39 MJ/kg and a lower heating value of 17.78 MJ/kg . This kind of by-product (recyclable or waste) is generated in a specific treatment process, and as such is not intended to be used as for modelling waste outputs from other activities. In the ecoinvent database, treatment option/s for this by-product include: thermal (municipal incineration). Based on the aforementioned treatments, this by-product receives, it is a non-hazardous waste. This by-product can be modelled on two levels: treatment activity and market activity. The former one refers to the specific technology treating the by-product while the latter level represents a mix of treatments. Users are encouraged to inspect the modelling assumptions of the treatment activities and when selecting the market to additionally inspect the treatment mix. Collection and transportation of this by-product is accounted in the respective market activity, users are advised to inspect and modify the average transportation distances for a case specific modelling.
25bd73f4-dd16-4f1b-a0df-29cad09ae146 | treatment of wastewater from hard fibreboard production, wastewater treatment | RER | 2010 - 2022 | ordinary transforming activity | Waste Treatment & Recycling | 3700:Sewerage | E - Water supply; sewerage, waste management and remediation activities | 28a253f3-dbb1-4083-a4b7-2f3bf297096d | ByProduct | sewage sludge, 75% water, WWT, WW from hard fibreboard production | 39920: Sewage sludge | kg | 'sewage sludge, 75% water, WWT, WW from hard fibreboard production' is a liquid waste under the category of industrial wastes. This sewage sludge is produced exclusively in the wastewater treatment of 'WW from hard fibreboard production'. The composition of the sewage sludge, is specific to and dependent on the original composition of 'WW from hard fibreboard production'. 'sewage sludge, 75% water, WWT, WW from hard fibreboard production' contain the following fractions: 100% sewage sludge with 75% water content. By the database default (and per unit of reference product),'sewage sludge, 75% water, WWT, WW from hard fibreboard production' has 75% water on wet mass basis (25% dry matter) and Carbon present is of both fossil (0.59% on a dry matter basis), and non-fossil origin (54.18% on a dry matter basis). It has a higher heating value of 24.33 MJ/kg and a lower heating value of 16.26 MJ/kg . This kind of by-product (recyclable or waste) is generated in a specific treatment process, and as such is not intended to be used as for modelling waste outputs from other activities. In the ecoinvent database, treatment option/s for this by-product include: deposition (sanitary landfill). Based on the aforementioned treatments, this by-product receives, it is a non-hazardous waste. This by-product can be modelled on two levels: treatment activity and market activity. The former one refers to the specific technology treating the by-product while the latter level represents a mix of treatments. Users are encouraged to inspect the modelling assumptions of the treatment activities and when selecting the market to additionally inspect the treatment mix. Collection and transportation of this by-product is accounted in the respective market activity, users are advised to inspect and modify the average transportation distances for a case specific modelling. 'sewage sludge, 75% water, WWT, WW from hard fibreboard production' is a liquid waste under the category of industrial wastes. This sewage sludge is produced exclusively in the wastewater treatment of 'WW from hard fibreboard production'. The composition of the sewage sludge, is specific to and dependent on the original composition of 'WW from hard fibreboard production'. 'sewage sludge, 75% water, WWT, WW from hard fibreboard production' contain the following fractions: 100% sewage sludge with 75% water content. By the database default (and per unit of reference product),'sewage sludge, 75% water, WWT, WW from hard fibreboard production' has 75% water on wet mass basis (25% dry matter) and Carbon present is of both fossil (0.59% on a dry matter basis), and non-fossil origin (54.18% on a dry matter basis). It has a higher heating value of 24.33 MJ/kg and a lower heating value of 16.26 MJ/kg . This kind of by-product (recyclable or waste) is generated in a specific treatment process, and as such is not intended to be used as for modelling waste outputs from other activities. In the ecoinvent database, treatment option/s for this by-product include: deposition (sanitary landfill). Based on the aforementioned treatments, this by-product receives, it is a non-hazardous waste. This by-product can be modelled on two levels: treatment activity and market activity. The former one refers to the specific technology treating the by-product while the latter level represents a mix of treatments. Users are encouraged to inspect the modelling assumptions of the treatment activities and when selecting the market to additionally inspect the treatment mix. Collection and transportation of this by-product is accounted in the respective market activity, users are advised to inspect and modify the average transportation distances for a case specific modelling.
25bd73f4-dd16-4f1b-a0df-29cad09ae146 | treatment of wastewater from hard fibreboard production, wastewater treatment | RER | 2010 - 2022 | ordinary transforming activity | Waste Treatment & Recycling | 3700:Sewerage | E - Water supply; sewerage, waste management and remediation activities | 749ae6bc-cd22-4620-804f-148b96989e36 | ByProduct | sewage sludge, 97% water, WWT, WW from hard fibreboard production | 39920: Sewage sludge | kg | 'sewage sludge, 97% water, WWT, WW from hard fibreboard production' is a liquid waste under the category of industrial wastes. This sewage sludge is produced exclusively in the wastewater treatment of 'WW from hard fibreboard production'. The composition of the sewage sludge, is specific to and dependent on the original composition of 'WW from hard fibreboard production'. 'sewage sludge, 97% water, WWT, WW from hard fibreboard production' contain the following fractions: 100% sewage sludge with 97% water content. By the database default (and per unit of reference product),'sewage sludge, 97% water, WWT, WW from hard fibreboard production' has 97% water on wet mass basis (3% dry matter) and Carbon present is of both fossil (0.59% on a dry matter basis), and non-fossil origin (54.29% on a dry matter basis). It has a higher heating value of 1.17 MJ/kg . This kind of by-product (recyclable or waste) is generated in a specific treatment process, and as such is not intended to be used as for modelling waste outputs from other activities. In the ecoinvent database, treatment option/s for this by-product include: deposition (landfarming). Based on the aforementioned treatments, this by-product receives, it is a non-hazardous waste. This by-product can be modelled on two levels: treatment activity and market activity. The former one refers to the specific technology treating the by-product while the latter level represents a mix of treatments. Users are encouraged to inspect the modelling assumptions of the treatment activities and when selecting the market to additionally inspect the treatment mix. Collection and transportation of this by-product is accounted in the respective market activity, users are advised to inspect and modify the average transportation distances for a case specific modelling. 'sewage sludge, 97% water, WWT, WW from hard fibreboard production' is a liquid waste under the category of industrial wastes. This sewage sludge is produced exclusively in the wastewater treatment of 'WW from hard fibreboard production'. The composition of the sewage sludge, is specific to and dependent on the original composition of 'WW from hard fibreboard production'. 'sewage sludge, 97% water, WWT, WW from hard fibreboard production' contain the following fractions: 100% sewage sludge with 97% water content. By the database default (and per unit of reference product),'sewage sludge, 97% water, WWT, WW from hard fibreboard production' has 97% water on wet mass basis (3% dry matter) and Carbon present is of both fossil (0.59% on a dry matter basis), and non-fossil origin (54.29% on a dry matter basis). It has a higher heating value of 1.17 MJ/kg . This kind of by-product (recyclable or waste) is generated in a specific treatment process, and as such is not intended to be used as for modelling waste outputs from other activities. In the ecoinvent database, treatment option/s for this by-product include: deposition (landfarming). Based on the aforementioned treatments, this by-product receives, it is a non-hazardous waste. This by-product can be modelled on two levels: treatment activity and market activity. The former one refers to the specific technology treating the by-product while the latter level represents a mix of treatments. Users are encouraged to inspect the modelling assumptions of the treatment activities and when selecting the market to additionally inspect the treatment mix. Collection and transportation of this by-product is accounted in the respective market activity, users are advised to inspect and modify the average transportation distances for a case specific modelling.
25bd73f4-dd16-4f1b-a0df-29cad09ae146 | treatment of wastewater from hard fibreboard production, wastewater treatment | RER | 2010 - 2022 | ordinary transforming activity | Waste Treatment & Recycling | 3700:Sewerage | E - Water supply; sewerage, waste management and remediation activities | d3fe6705-5f5c-4961-b14d-0f9dd0e90e34 | ByProduct | waste bitumen | 39990: Other wastes n.e.c. | kg | 'waste bitumen' is a solid waste under the category of construction and demolition wastes. It can be sourced in many and various ways and therefore it can belong in the following waste categories: industrial. It is primarily generated in the end-of-life of fuel pipelines and in the demolition of building infrastructure. 'waste bitumen' contain the following fractions: 100% waste bitumen. By the database default (and per unit of reference product),'waste bitumen' has 1.4% water on wet mass basis (98.6% dry matter) and Carbon present is of only fossil origin (84.27% on a dry matter basis). It has a higher heating value of 41.39 MJ/kg and a lower heating value of 39.38 MJ/kg . This kind of by-product (recyclable or waste) is generated from ordinary transforming activities, and as such can be considered for modelling waste outputs of comparable composition. In the ecoinvent database, treatment option/s for this by-product include: deposition (sanitary landfill). Based on the aforementioned treatments, this by-product receives, it is a non-hazardous waste. This by-product can be modelled on two levels: treatment activity and market activity. The former one refers to the specific technology treating the by-product while the latter level represents a mix of treatments. Users are encouraged to inspect the modelling assumptions of the treatment activities and when selecting the market to additionally inspect the treatment mix. Collection and transportation of this by-product is accounted in the respective market activity, users are advised to inspect and modify the average transportation distances for a case specific modelling. | 008052-42-4
25bd73f4-dd16-4f1b-a0df-29cad09ae146 | treatment of wastewater from hard fibreboard production, wastewater treatment | RER | 2010 - 2022 | ordinary transforming activity | Waste Treatment & Recycling | 3700:Sewerage | E - Water supply; sewerage, waste management and remediation activities | d51e5a32-c20a-4da6-8d58-31f344b50c00 | ByProduct | waste graphical paper | 39990: Other wastes n.e.c. | kg | 'waste graphical paper' is a solid waste under the category of industrial wastes. It is primarily generated in the production and treament activities of different type of paper, as well as metals and minerals processing. 'waste graphical paper' contain the following fractions: 100% waste graphical paper. By the database default (and per unit of reference product),'waste graphical paper' has 11.2% water on wet mass basis (88.8% dry matter) and Carbon present is of only non-fossil origin (45.5% on a dry matter basis). It has a higher heating value of 16.61 MJ/kg . This kind of by-product (recyclable or waste) is generated from ordinary transforming activities, and as such can be considered for modelling waste outputs of comparable composition. In the ecoinvent database, treatment option/s for this by-product include: deposition (sanitary landfill, unsanitary landfill), thermal (municipal incineration), uncontrolled forms of disposal (open dump, open burning). Based on the aforementioned treatments, this by-product receives, it is a non-hazardous waste. This by-product can be modelled on two levels: treatment activity and market activity. The former one refers to the specific technology treating the by-product while the latter level represents a mix of treatments. Users are encouraged to inspect the modelling assumptions of the treatment activities and when selecting the market to additionally inspect the treatment mix. Collection and transportation of this by-product is accounted in the respective market activity, users are advised to inspect and modify the average transportation distances for a case specific modelling.
25bd73f4-dd16-4f1b-a0df-29cad09ae146 | treatment of wastewater from hard fibreboard production, wastewater treatment | RER | 2010 - 2022 | ordinary transforming activity | Waste Treatment & Recycling | 3700:Sewerage | E - Water supply; sewerage, waste management and remediation activities | bfd577e2-82b4-4166-af2b-3bda540931f6 | ByProduct | waste mineral wool | 39990: Other wastes n.e.c. | kg | 'waste mineral wool' is a solid waste under the category of construction and demolition wastes. It can be sourced in many and various ways and therefore it can belong in the following waste categories: industrial. It is primarily generated in construction of building infrastructure and in different industrial applications like production of ferries, coal stoves, absorption chillers, ect. 'waste mineral wool' contain the following fractions: 100% inert waste (mineral wool). By the database default (and per unit of reference product),'waste mineral wool' has 0% water on wet mass basis (100% dry matter) and it has no Carbon content. It has no heating value. This kind of by-product (recyclable or waste) is generated from ordinary transforming activities, and as such can be considered for modelling waste outputs of comparable composition. In the ecoinvent database, this by-product is used in the following processes: treatment of waste mineral wool, collection for final disposal; treatment of waste mineral wool, recycling; treatment of waste mineral wool, sorting plant. Based on the aforementioned treatments, this by-product receives, it is a non-hazardous waste. This by-product can be modelled on two levels: treatment activity and market activity. The former one refers to the specific technology treating the by-product while the latter level represents a mix of treatments. Users are encouraged to inspect the modelling assumptions of the treatment activities and when selecting the market to additionally inspect the treatment mix. Collection and transportation of this by-product is accounted in the respective market activity, users are advised to inspect and modify the average transportation distances for a case specific modelling.
25bd73f4-dd16-4f1b-a0df-29cad09ae146 | treatment of wastewater from hard fibreboard production, wastewater treatment | RER | 2010 - 2022 | ordinary transforming activity | Waste Treatment & Recycling | 3700:Sewerage | E - Water supply; sewerage, waste management and remediation activities | 88afd721-07ec-4910-a004-fa3fecb6bf70 | ByProduct | waste plastic, mixture | 39270: Waste, parings and scrap of plastics | kg | 'waste plastic, mixture' is a solid waste under the category of construction and demolition wastes. It can be sourced in many and various ways and therefore it can belong in all waste categories (commercial and institutional, industrial and construction and demolition). It is primarily generated in a wide range of production activities in many different sectors, like building infrastructure, production of plastics, chemicals, aircrafts, ferries, heavy machinery, etc. 'waste plastic, mixture' contain the following fractions: 100% waste mixed plastics. By the database default (and per unit of reference product),'waste plastic, mixture' has 15.3% water on wet mass basis (84.7% dry matter) and Carbon present is of only fossil origin (74.73% on a dry matter basis). It has a higher heating value of 34.05 MJ/kg . This kind of by-product (recyclable or waste) is generated from ordinary transforming activities, and as such can be considered for modelling waste outputs of comparable composition. In the ecoinvent database, treatment option/s for this by-product include: deposition (sanitary landfill, unsanitary landfill), thermal (municipal incineration), uncontrolled forms of disposal (open dump, open burning). Based on the aforementioned treatments, this by-product receives, it is a non-hazardous waste. In addition, this by-product is used in the following processes: clinker production. This by-product can be modelled on two levels: treatment activity and market activity. The former one refers to the specific technology treating the by-product while the latter level represents a mix of treatments. Users are encouraged to inspect the modelling assumptions of the treatment activities and when selecting the market to additionally inspect the treatment mix. Collection and transportation of this by-product is accounted in the respective market activity, users are advised to inspect and modify the average transportation distances for a case specific modelling.
25bd73f4-dd16-4f1b-a0df-29cad09ae146 | treatment of wastewater from hard fibreboard production, wastewater treatment | RER | 2010 - 2022 | ordinary transforming activity | Waste Treatment & Recycling | 3700:Sewerage | E - Water supply; sewerage, waste management and remediation activities | 5bf224ae-3af5-4eb2-9493-330c16472ca2 | ByProduct | waste polyethylene/polypropylene product | 39270: Waste, parings and scrap of plastics | kg | 'waste polyethylene/polypropylene product' is a solid waste under the category of construction and demolition wastes. It can be sourced in many and various ways and therefore it can belong in the following waste categories: industrial. It is primarily generated in construction of building infrastructure and different industrial activities like production of mattresses, turbines, pumps, etc. 'waste polyethylene/polypropylene product' contain the following fractions: 100% waste polyethylene/polypropylene. By the database default (and per unit of reference product),'waste polyethylene/polypropylene product' has 15.3% water on wet mass basis (84.7% dry matter) and Carbon present is of only fossil origin (74.8% on a dry matter basis). It has a lower heating value of 42.47 MJ/kg . This kind of by-product (recyclable or waste) is generated from ordinary transforming activities, and as such can be considered for modelling waste outputs of comparable composition. In the ecoinvent database, this by-product is used in the following processes: treatment of waste polyethylene/polypropylene product, collection for final disposal. Based on the aforementioned treatments, this by-product receives, it is a non-hazardous waste. This by-product can be modelled on two levels: treatment activity and market activity. The former one refers to the specific technology treating the by-product while the latter level represents a mix of treatments. Users are encouraged to inspect the modelling assumptions of the treatment activities and when selecting the market to additionally inspect the treatment mix. Collection and transportation of this by-product is accounted in the respective market activity, users are advised to inspect and modify the average transportation distances for a case specific modelling.
25bd73f4-dd16-4f1b-a0df-29cad09ae146 | treatment of wastewater from hard fibreboard production, wastewater treatment | RER | 2010 - 2022 | ordinary transforming activity | Waste Treatment & Recycling | 3700:Sewerage | E - Water supply; sewerage, waste management and remediation activities | 5357a067-f798-46fb-97b0-fa18f723341b | ByProduct | waste reinforced concrete | 39: Wastes or scraps | kg | 'waste reinforced concrete' is a solid waste under the category of construction and demolition wastes. It is primarily generated in construction of building infrastructure. 'waste reinforced concrete' contain the following fractions: 97 % inert material and 3 % steel. By the database default (and per unit of reference product),'waste reinforced concrete' has 0.582000000000005% water on wet mass basis (99.418% dry matter) and it has no Carbon content. It has no heating value. This kind of by-product (recyclable or waste) is generated from ordinary transforming activities, and as such can be considered for modelling waste outputs of comparable composition. In the ecoinvent database, this by-product is used in the following processes: treatment of waste reinforced concrete, collection for final disposal; treatment of waste reinforced concrete, recycling; treatment of waste reinforced concrete, sorting plant. Based on the aforementioned treatments, this by-product receives, it is a non-hazardous waste. This by-product can be modelled on two levels: treatment activity and market activity. The former one refers to the specific technology treating the by-product while the latter level represents a mix of treatments. Users are encouraged to inspect the modelling assumptions of the treatment activities and when selecting the market to additionally inspect the treatment mix. Collection and transportation of this by-product is accounted in the respective market activity, users are advised to inspect and modify the average transportation distances for a case specific modelling.
25bd73f4-dd16-4f1b-a0df-29cad09ae146 | treatment of wastewater from hard fibreboard production, wastewater treatment | RER | 2010 - 2022 | ordinary transforming activity | Waste Treatment & Recycling | 3700:Sewerage | E - Water supply; sewerage, waste management and remediation activities | 9a8c2994-7cbb-4d86-a1b7-27fc0c4e49e3 | ByProduct | waste reinforcement steel | 39310: Slag, dross, scalings and other waste from the manufacture of iron or steel | kg | 'waste reinforcement steel' is a solid waste under the category of construction and demolition wastes. It can be sourced in many and various ways and therefore it can belong in the following waste categories: industrial. It is primarily generated in a wide range of construction activities in many different sectors. 'waste reinforcement steel' contain the following fractions: 100% waste steel. By the database default (and per unit of reference product),'waste reinforcement steel' has 0% water on wet mass basis (100% dry matter) and it has no Carbon content. It has no heating value. This kind of by-product (recyclable or waste) is generated from ordinary transforming activities, and as such can be considered for modelling waste outputs of comparable composition. In the ecoinvent database, this by-product is used in the following processes: treatment of waste reinforcement steel, collection for final disposal; treatment of waste reinforcement steel, recycling; treatment of waste reinforcement steel, sorting plant. Based on the aforementioned treatments, this by-product receives, it is a non-hazardous waste. This by-product can be modelled on two levels: treatment activity and market activity. The former one refers to the specific technology treating the by-product while the latter level represents a mix of treatments. Users are encouraged to inspect the modelling assumptions of the treatment activities and when selecting the market to additionally inspect the treatment mix. Collection and transportation of this by-product is accounted in the respective market activity, users are advised to inspect and modify the average transportation distances for a case specific modelling. | 007439-89-6
25bd73f4-dd16-4f1b-a0df-29cad09ae146 | treatment of wastewater from hard fibreboard production, wastewater treatment | RER | 2010 - 2022 | ordinary transforming activity | Waste Treatment & Recycling | 3700:Sewerage | E - Water supply; sewerage, waste management and remediation activities | 7513d2f5-d7ee-497b-971b-a5ad34ab5c83 | ByProduct | waste rubber, unspecified | 39: Wastes or scraps | kg | 'waste rubber, unspecified' is a solid waste under the category of construction and demolition wastes. It can be sourced in many and various ways and therefore it can belong in all waste categories (commercial and institutional, industrial and construction and demolition). It is primarily generated in a wide range of production, construction and maintenance activities in many different sectors. 'waste rubber, unspecified' contain the following fractions: 100% waste rubber. By the database default (and per unit of reference product),'waste rubber, unspecified' has 0% water on wet mass basis (100% dry matter) and Carbon present is of only fossil origin (85.3% on a dry matter basis). It has a higher heating value of 29.3 MJ/kg . This kind of by-product (recyclable or waste) is generated from ordinary transforming activities, and as such can be considered for modelling waste outputs of comparable composition. In the ecoinvent database, treatment option/s for this by-product include: thermal (municipal incineration). Based on the aforementioned treatments, this by-product receives, it is a non-hazardous waste. In addition, this by-product is used in the following processes: clinker production. This by-product can be modelled on two levels: treatment activity and market activity. The former one refers to the specific technology treating the by-product while the latter level represents a mix of treatments. Users are encouraged to inspect the modelling assumptions of the treatment activities and when selecting the market to additionally inspect the treatment mix. Collection and transportation of this by-product is accounted in the respective market activity, users are advised to inspect and modify the average transportation distances for a case specific modelling.
9d1e6a06-2640-4f76-a4dc-6c76a199e4b0 | heavy fuel oil, burned in refinery furnace | GLO | 1980 - 2022 | ordinary transforming activity | Infrastructure & Machinery; Fuels | 3530:Steam and air conditioning supply | D - Electricity, gas, steam and air conditioning supply | b8e7c209-349c-4f20-956b-533119feab30 | ReferenceProduct | heavy fuel oil, burned in refinery furnace | 17300: Steam and hot water | MJ | 'heavy fuel oil, burned in refinery furnace' describes the use of a fossil fuel. It is used as a liquid fuel and is sourced from petroleum refineries. This exchange provides the service of burning 1 MJ of heavy fuel oil in a refinery furnace. The services includes (air) emissions. 1 MJ equals 0.0243 kg of heavy fuel oil (LHV of heavy fuel oil is ca 41.2 MJ/kg).
bd047a48-a069-5d6c-b3a0-184a1ea53739 | market for land tenure, arable land, measured as carbon net primary productivity, pasture, man made | BR-BA | 2017 - 2022 | market activity | Land Use | 0162:Support activities for animal production | A - Agriculture, forestry and fishing | 8931016e-3e07-5c9a-91a6-cd85b90a2aaa | ReferenceProduct | land tenure, arable land, measured as carbon net primary productivity, pasture, man made | 7: Financial and related services; real estate services; and rental and leasing services | kg | This is delivering the service of converting one type of land into another. Specifically here converting land to be used for pasture land, man made. The service models the changes in carbon stocks due to the transformation of land. It is measured as kg of C net primary productvity (NPP) and represents the amount of land transformed to produce this NPP. There are five types of land (primary forest, secondary forest, grassland, annual crop and perennial crop) that are converted into land that is meant to be used for annual crop production. In a market, the mix of land tenure is country specific and thus users are prompted to inspect the regional composition for the specific land types converted into land for anual crop production.
af90c01d-176f-5415-a980-d4d383c573be | market for land tenure, arable land, measured as carbon net primary productivity, pasture, man made | BR-AP | 2017 - 2022 | market activity | Land Use | 0162:Support activities for animal production | A - Agriculture, forestry and fishing | 8931016e-3e07-5c9a-91a6-cd85b90a2aaa | ReferenceProduct | land tenure, arable land, measured as carbon net primary productivity, pasture, man made | 7: Financial and related services; real estate services; and rental and leasing services | kg | This is delivering the service of converting one type of land into another. Specifically here converting land to be used for pasture land, man made. The service models the changes in carbon stocks due to the transformation of land. It is measured as kg of C net primary productvity (NPP) and represents the amount of land transformed to produce this NPP. There are five types of land (primary forest, secondary forest, grassland, annual crop and perennial crop) that are converted into land that is meant to be used for annual crop production. In a market, the mix of land tenure is country specific and thus users are prompted to inspect the regional composition for the specific land types converted into land for anual crop production.
6bab396e-1f71-496a-8326-d69d8d5ec58f | treatment of hard coal ash, residual material landfill | ES | 1994 - 2022 | ordinary transforming activity | Waste Treatment & Recycling | 3822:Treatment and disposal of hazardous waste | E - Water supply; sewerage, waste management and remediation activities | 76ab0018-e176-43e0-b42c-12e82b937fef | ReferenceProduct | hard coal ash | 39: Wastes or scraps | kg | 'hard coal ash' is a solid waste under the category of industrial wastes. It is primarily generated in heat and elrctricity production but it is also generated in a wide range of activities in different sectors like chemicals production, minerals extraction, etc. 'hard coal ash' contain the following fractions: 100% ash from combustion of hard coal. By the database default (and per unit of reference product),'hard coal ash' has 0% water on wet mass basis (100% dry matter) and it has no Carbon content. It has no heating value. This kind of by-product (recyclable or waste) is generated from ordinary transforming activities, and as such can be considered for modelling waste outputs of comparable composition. In the ecoinvent database, treatment option/s for this by-product include: deposition (sanitary landfill, residual material landfill), thermal (municipal incineration). Based on the aforementioned treatments, this by-product receives, it can be both a hazardous and a non-hazardous waste. In addition, this by-product is used in the following processes: autoclaved aerated concrete block production; cement production, alternative constituents 21-35%; cement production, alternative constituents 45%; cement production, alternative constituents 6-20%; cement production, blast furnace slag 18-30% and 18-30% other alternative constituents; cement production, blast furnace slag 31-50% and 31-50% other alternative constituents; cement production, fly ash 21-35%; cement production, fly ash 6-20%; cement production, limestone 21-35%; cement production, pozzolana and fly ash 11-35%; cement production, pozzolana and fly ash 15-40%; cement production, pozzolana and fly ash 15-50%; cement production, pozzolana and fly ash 25-35%; cement production, pozzolana and fly ash 36-55%; cement production, pozzolana and fly ash 5-15%; cement production, pozzolana and fly ash 6-14%; cement production, sulphate resistant; clinker production; concrete production, 25MPa, ready-mix, exposure class XC1; concrete production, 25MPa, ready-mix, exposure class XC2; concrete production, 30MPa, ready-mix, exposure class XC3; concrete production, 30MPa, ready-mix, exposure classes XC3/XD2/XF1/XA1; flyash brick production. This by-product can be modelled on two levels: treatment activity and market activity. The former one refers to the specific technology treating the by-product while the latter level represents a mix of treatments. Users are encouraged to inspect the modelling assumptions of the treatment activities and when selecting the market to additionally inspect the treatment mix. Collection and transportation of this by-product is accounted in the respective market activity, users are advised to inspect and modify the average transportation distances for a case specific modelling.
c0f64061-fbc0-411e-9bd9-9d19f2e60c27 | treatment of used purse seiner, wood | RLA | 2010 - 2022 | ordinary transforming activity | Fishing & Aquaculture; Waste Treatment & Recycling | 0311:Marine fishing | A - Agriculture, forestry and fishing | 521de761-d625-48b0-99a6-01faffeefd6d | ReferenceProduct | used purse seiner, wood | 94312: Ship-breaking and other dismantling of wrecks services | kg | 'used purse seiner, wood' is a solid waste under the category of industrial wastes. It is primarily generated in end-of-life fishing vessel. 'used purse seiner, wood' contain the following fractions: copper, iron, lead, zinc, plastic mixture, polyethylene, wood and textile. By the database default (and per unit of reference product),'used purse seiner, wood' has 14.3616% water on wet mass basis (85.6384% dry matter) and Carbon present is of both fossil (1.16% on a dry matter basis), and non-fossil origin (40.34% on a dry matter basis). It has no heating value. This kind of by-product (recyclable or waste) is generated in a specific treatment process, and as such is not intended to be used as for modelling waste outputs from other activities. In the ecoinvent database, this by-product is used in the following processes: treatment of used purse seiner, wood. Based on the aforementioned treatments, this by-product receives, it is a non-hazardous waste. This by-product can be modelled on two levels: treatment activity and market activity. The former one refers to the specific technology treating the by-product while the latter level represents a mix of treatments. Users are encouraged to inspect the modelling assumptions of the treatment activities and when selecting the market to additionally inspect the treatment mix. Collection and transportation of this by-product is accounted in the respective market activity, users are advised to inspect and modify the average transportation distances for a case specific modelling.
c0f64061-fbc0-411e-9bd9-9d19f2e60c27 | treatment of used purse seiner, wood | RLA | 2010 - 2022 | ordinary transforming activity | Fishing & Aquaculture; Waste Treatment & Recycling | 0311:Marine fishing | A - Agriculture, forestry and fishing | cc0d4252-6207-41d6-8567-bcbad58a7bef | ByProduct | copper scrap, sorted, pressed | 39361: Waste and scrap of copper | kg | 'copper scrap, sorted, pressed' is a solid waste under the category of industrial wastes. It can be sourced in many and various ways and therefore it can belong in the following waste categories: construction and demolition. It is primarily generated in construction activities and during waste treatment processes. 'copper scrap, sorted, pressed' contain the following fractions: 100% copper scrap. By the database default (and per unit of reference product),'copper scrap, sorted, pressed' has 0% water on wet mass basis (100% dry matter) and it has no Carbon content. It has no heating value. This kind of by-product (recyclable or waste) is generated from ordinary transforming activities, and as such can be considered for modelling waste outputs of comparable composition. In the ecoinvent database, this by-product is used in the following processes: treatment of copper scrap by electrolytic refining. This by-product can be modelled on two levels: treatment activity and market activity. The former one refers to the specific technology treating the by-product while the latter level represents a mix of treatments. Users are encouraged to inspect the modelling assumptions of the treatment activities and when selecting the market to additionally inspect the treatment mix. Collection and transportation of this by-product is accounted in the respective market activity, users are advised to inspect and modify the average transportation distances for a case specific modelling.
c0f64061-fbc0-411e-9bd9-9d19f2e60c27 | treatment of used purse seiner, wood | RLA | 2010 - 2022 | ordinary transforming activity | Fishing & Aquaculture; Waste Treatment & Recycling | 0311:Marine fishing | A - Agriculture, forestry and fishing | d7432632-40dc-4af8-8125-cb70dd9742c5 | ByProduct | iron scrap, unsorted | 39310: Slag, dross, scalings and other waste from the manufacture of iron or steel | kg | 'iron scrap, unsorted' is a solid waste under the category of industrial wastes. It can be sourced in many and various ways and therefore it can belong in the following waste categories: construction and demolition. It is primarily generated in construction activities and metal production. 'iron scrap, unsorted' contain the following fractions: 100% unsorted iron scrap. By the database default (and per unit of reference product),'iron scrap, unsorted' has 0% water on wet mass basis (100% dry matter) and it has no Carbon content. It has no heating value. This kind of by-product (recyclable or waste) is generated from ordinary transforming activities, and as such can be considered for modelling waste outputs of comparable composition. In the ecoinvent database, this by-product is used in the following processes: iron(III) chloride production, without water, in 12% iron solution state; iron(III) chloride production, without water, in 14% iron solution state; sorting and pressing of iron scrap; steel production, electric, low-alloyed. This by-product can be modelled on two levels: treatment activity and market activity. The former one refers to the specific technology treating the by-product while the latter level represents a mix of treatments. Users are encouraged to inspect the modelling assumptions of the treatment activities and when selecting the market to additionally inspect the treatment mix. Collection and transportation of this by-product is accounted in the respective market activity, users are advised to inspect and modify the average transportation distances for a case specific modelling.
c0f64061-fbc0-411e-9bd9-9d19f2e60c27 | treatment of used purse seiner, wood | RLA | 2010 - 2022 | ordinary transforming activity | Fishing & Aquaculture; Waste Treatment & Recycling | 0311:Marine fishing | A - Agriculture, forestry and fishing | 4353d08b-bc28-419e-8a6c-d319d6e488a2 | ByProduct | lead in car shredder residue | 39364: Waste and scrap of lead | kg | 'lead in car shredder residue' is a solid waste under the category of industrial wastes. It is primarily generated in maintenance/end-of-life of wood purse seiner and in automotive shredding treatment process. 'lead in car shredder residue' contain the following fractions: 50% lead in Automotive Shredder Residue (ASR) burnable and 50% lead in ASR inert. By the database default (and per unit of reference product),'lead in car shredder residue' has 0% water on wet mass basis (100% dry matter) and it has no Carbon content. It has no heating value. This kind of by-product (recyclable or waste) is generated from ordinary transforming activities, and as such can be considered for modelling waste outputs of comparable composition. In the ecoinvent database, treatment option/s for this by-product include: thermal (municipal incineration). Based on the aforementioned treatments, this by-product receives, it is a non-hazardous waste. This by-product can be modelled on two levels: treatment activity and market activity. The former one refers to the specific technology treating the by-product while the latter level represents a mix of treatments. Users are encouraged to inspect the modelling assumptions of the treatment activities and when selecting the market to additionally inspect the treatment mix. Collection and transportation of this by-product is accounted in the respective market activity, users are advised to inspect and modify the average transportation distances for a case specific modelling. | 007439-92-1
c0f64061-fbc0-411e-9bd9-9d19f2e60c27 | treatment of used purse seiner, wood | RLA | 2010 - 2022 | ordinary transforming activity | Fishing & Aquaculture; Waste Treatment & Recycling | 0311:Marine fishing | A - Agriculture, forestry and fishing | 1e522fe7-b5e6-4422-b41f-294a48aee35c | ByProduct | waste paint on wood | 39990: Other wastes n.e.c. | kg | 'waste paint on wood' is a solid waste under the category of construction and demolition wastes. It is primarily generated in construction and end-of-life of heat and power generation unit, as well as in wood purse seiner maintenance. 'waste paint on wood' contain the following fractions: 100% waste paint. By the database default (and per unit of reference product),'waste paint on wood' has 0% water on wet mass basis (100% dry matter) and Carbon present is of only fossil origin (65% on a dry matter basis). It has a higher heating value of 10.86 MJ/kg and a lower heating value of 10.14 MJ/kg . This kind of by-product (recyclable or waste) is generated from ordinary transforming activities, and as such can be considered for modelling waste outputs of comparable composition. In the ecoinvent database, this by-product is used in the following processes: treatment of waste paint on wood, collection for final disposal. Based on the aforementioned treatments, this by-product receives, it is a non-hazardous waste. This by-product can be modelled on two levels: treatment activity and market activity. The former one refers to the specific technology treating the by-product while the latter level represents a mix of treatments. Users are encouraged to inspect the modelling assumptions of the treatment activities and when selecting the market to additionally inspect the treatment mix. Collection and transportation of this by-product is accounted in the respective market activity, users are advised to inspect and modify the average transportation distances for a case specific modelling.
c0f64061-fbc0-411e-9bd9-9d19f2e60c27 | treatment of used purse seiner, wood | RLA | 2010 - 2022 | ordinary transforming activity | Fishing & Aquaculture; Waste Treatment & Recycling | 0311:Marine fishing | A - Agriculture, forestry and fishing | 88afd721-07ec-4910-a004-fa3fecb6bf70 | ByProduct | waste plastic, mixture | 39270: Waste, parings and scrap of plastics | kg | 'waste plastic, mixture' is a solid waste under the category of construction and demolition wastes. It can be sourced in many and various ways and therefore it can belong in all waste categories (commercial and institutional, industrial and construction and demolition). It is primarily generated in a wide range of production activities in many different sectors, like building infrastructure, production of plastics, chemicals, aircrafts, ferries, heavy machinery, etc. 'waste plastic, mixture' contain the following fractions: 100% waste mixed plastics. By the database default (and per unit of reference product),'waste plastic, mixture' has 15.3% water on wet mass basis (84.7% dry matter) and Carbon present is of only fossil origin (74.73% on a dry matter basis). It has a higher heating value of 34.05 MJ/kg . This kind of by-product (recyclable or waste) is generated from ordinary transforming activities, and as such can be considered for modelling waste outputs of comparable composition. In the ecoinvent database, treatment option/s for this by-product include: deposition (sanitary landfill, unsanitary landfill), thermal (municipal incineration), uncontrolled forms of disposal (open dump, open burning). Based on the aforementioned treatments, this by-product receives, it is a non-hazardous waste. In addition, this by-product is used in the following processes: clinker production. This by-product can be modelled on two levels: treatment activity and market activity. The former one refers to the specific technology treating the by-product while the latter level represents a mix of treatments. Users are encouraged to inspect the modelling assumptions of the treatment activities and when selecting the market to additionally inspect the treatment mix. Collection and transportation of this by-product is accounted in the respective market activity, users are advised to inspect and modify the average transportation distances for a case specific modelling.
c0f64061-fbc0-411e-9bd9-9d19f2e60c27 | treatment of used purse seiner, wood | RLA | 2010 - 2022 | ordinary transforming activity | Fishing & Aquaculture; Waste Treatment & Recycling | 0311:Marine fishing | A - Agriculture, forestry and fishing | 7ee0ddc3-924d-4339-b9bf-7856af6a698f | ByProduct | waste polyethylene | 39270: Waste, parings and scrap of plastics | kg | 'waste polyethylene' is a solid waste under the category of construction and demolition wastes. It can be sourced in many and various ways and therefore it can belong in all waste categories (commercial and institutional, industrial and construction and demolition). It is primarily generated in a wide range of production and construction activities in many different sectors. 'waste polyethylene' contain the following fractions: 100% waste polyethylene. By the database default (and per unit of reference product),'waste polyethylene' has 0.4% water on wet mass basis (99.6% dry matter) and Carbon present is of only fossil origin (82.53% on a dry matter basis). It has a higher heating value of 42.82 MJ/kg . This kind of by-product (recyclable or waste) is generated from ordinary transforming activities, and as such can be considered for modelling waste outputs of comparable composition. In the ecoinvent database, treatment option/s for this by-product include: deposition (sanitary landfill, unsanitary landfill), thermal (municipal incineration), uncontrolled forms of disposal (open dump, open burning). Based on the aforementioned treatments, this by-product receives, it is a non-hazardous waste. This by-product can be modelled on two levels: treatment activity and market activity. The former one refers to the specific technology treating the by-product while the latter level represents a mix of treatments. Users are encouraged to inspect the modelling assumptions of the treatment activities and when selecting the market to additionally inspect the treatment mix. Collection and transportation of this by-product is accounted in the respective market activity, users are advised to inspect and modify the average transportation distances for a case specific modelling. | 009002-88-4
c0f64061-fbc0-411e-9bd9-9d19f2e60c27 | treatment of used purse seiner, wood | RLA | 2010 - 2022 | ordinary transforming activity | Fishing & Aquaculture; Waste Treatment & Recycling | 0311:Marine fishing | A - Agriculture, forestry and fishing | 11b71553-cc51-438e-8cb5-0337836737ae | ByProduct | waste textile, soiled | 39270: Waste, parings and scrap of plastics | kg | 'waste textile, soiled' is a solid waste under the category of industrial wastes. It can be sourced in many and various ways and therefore it can belong in all waste categories (commercial and institutional, industrial and construction and demolition). It is primarily generated in different industrial applications like the production clinker, matress, textiles, paper, etc. 'waste textile, soiled' contain the following fractions: 100% soiled textiles which consists of 95% textile and 5% waste mineral oil. By the database default (and per unit of reference product),'waste textile, soiled' has 25% water on wet mass basis (75% dry matter) and Carbon present is of only non-fossil origin (57.05% on a dry matter basis). It has a higher heating value of 19.78 MJ/kg . This kind of by-product (recyclable or waste) is generated from ordinary transforming activities, and as such can be considered for modelling waste outputs of comparable composition. In the ecoinvent database, treatment option/s for this by-product include: thermal (municipal incineration). Based on the aforementioned treatments, this by-product receives, it is a non-hazardous waste. In addition, this by-product is used in the following processes: clinker production. This by-product can be modelled on two levels: treatment activity and market activity. The former one refers to the specific technology treating the by-product while the latter level represents a mix of treatments. Users are encouraged to inspect the modelling assumptions of the treatment activities and when selecting the market to additionally inspect the treatment mix. Collection and transportation of this by-product is accounted in the respective market activity, users are advised to inspect and modify the average transportation distances for a case specific modelling.
c0f64061-fbc0-411e-9bd9-9d19f2e60c27 | treatment of used purse seiner, wood | RLA | 2010 - 2022 | ordinary transforming activity | Fishing & Aquaculture; Waste Treatment & Recycling | 0311:Marine fishing | A - Agriculture, forestry and fishing | 6f2eb438-cde2-4d07-a770-d023a988a9c4 | ByProduct | waste wood, untreated | 3928: Sawdust and wood waste and scrap | kg | 'waste wood, untreated' is a solid waste under the category of construction and demolition wastes. It can be sourced in many and various ways and therefore it can belong in the following waste categories: industrial. It is primarily generated in construction of building infrastructure and in different industrial applications like production of chemicals, natural fibres, paper and agricultural products, ect. 'waste wood, untreated' contain the following fractions: 100 % untreated waste wood chips. By the database default (and per unit of reference product),'waste wood, untreated' has 20% water on wet mass basis (80% dry matter) and Carbon present is of only non-fossil origin (48.63% on a dry matter basis). It has a lower heating value of 13.99 MJ/kg . This kind of by-product (recyclable or waste) is generated from ordinary transforming activities, and as such can be considered for modelling waste outputs of comparable composition. In the ecoinvent database, treatment option/s for this by-product include: deposition (sanitary landfill, unsanitary landfill), thermal (municipal incineration), uncontrolled forms of disposal (open dump, open burning). Based on the aforementioned treatments, this by-product receives, it is a non-hazardous waste. In addition, this by-product is used in the following processes: clinker production; heat production, untreated waste wood, at furnace 1000-5000 kW; heat production, untreated waste wood, at furnace 1000-5000 kW, state-of-the-art 2014. This by-product can be modelled on two levels: treatment activity and market activity. The former one refers to the specific technology treating the by-product while the latter level represents a mix of treatments. Users are encouraged to inspect the modelling assumptions of the treatment activities and when selecting the market to additionally inspect the treatment mix. Collection and transportation of this by-product is accounted in the respective market activity, users are advised to inspect and modify the average transportation distances for a case specific modelling.
c0f64061-fbc0-411e-9bd9-9d19f2e60c27 | treatment of used purse seiner, wood | RLA | 2010 - 2022 | ordinary transforming activity | Fishing & Aquaculture; Waste Treatment & Recycling | 0311:Marine fishing | A - Agriculture, forestry and fishing | 6b1b5ebf-b850-4c23-9a43-7208d4347d31 | ByProduct | zinc in car shredder residue | 39365: Waste and scrap of zinc | kg | 'zinc in car shredder residue' is a solid waste under the category of industrial wastes. It is primarily generated in automotive shredding and window frame treatment processes. 'zinc in car shredder residue' contain the following fractions: 50% zinc in Automotive Shredder Residue (ASR) burnable and 50% zinc in ASR inert. By the database default (and per unit of reference product),'zinc in car shredder residue' has 0% water on wet mass basis (100% dry matter) and it has no Carbon content. It has no heating value. This kind of by-product (recyclable or waste) is generated in a specific treatment process, and as such is not intended to be used as for modelling waste outputs from other activities. In the ecoinvent database, treatment option/s for this by-product include: thermal (municipal incineration). Based on the aforementioned treatments, this by-product receives, it is a non-hazardous waste. This by-product can be modelled on two levels: treatment activity and market activity. The former one refers to the specific technology treating the by-product while the latter level represents a mix of treatments. Users are encouraged to inspect the modelling assumptions of the treatment activities and when selecting the market to additionally inspect the treatment mix. Collection and transportation of this by-product is accounted in the respective market activity, users are advised to inspect and modify the average transportation distances for a case specific modelling. | 007440-66-6
0d9c3273-a160-4745-8a07-b2b74959bbb8 | market for transport, freight, aircraft with reefer, freezing | GLO | 2010 - 2022 | market activity | Transport | 5120:Freight air transport | H - Transportation and storage | 4124c89b-fbf6-4320-a994-9f7d90447bd5 | ReferenceProduct | transport, freight, aircraft with reefer, freezing | 65319: Air transport services of other freight | metric ton*km | This is delivering the service of transportation of 1 metric ton across the distance of 1 km. This service only considers the transportation of goods in a frozen and controlled atmosphere. The vehicle operates with kerosene, in an average plane speed of 500 km/hour. The transport node indirectly considers empty trips (if any) by taking into account the total amount of freight transported throughout the lifetime of the mobile infrastructure.
8df86fb2-03c3-4d30-b37b-b81b619e4068 | extrusion, co-extrusion of plastic sheets | FR | 2012 - 2022 | ordinary transforming activity | Chemicals | 2220:Manufacture of plastics products | C - Manufacturing | 575d9e48-c61d-4f6f-b765-dac7e8665547 | ReferenceProduct | extrusion, co-extrusion | 89200: Moulding, pressing, stamping, extruding and similar plastic manufacturing services | kg | This is delivering the service of 'extrusion, co-extrusion'. The process of co-extrusion includes two or more molten materials, combined in a die under pressure. Examples of co-extrusion include cable insulation and packaging films, where composite films with up to seven layers are used. The service of co-extrusion refers to an input of 1 kg of plastic pellets but the amount of plastic pellets processed is not included. Thus, it should be used along 1 kg of thermoplastic material (e.g. polyethylene (PE), polypropylene, acetal, acrylic, nylon, polystyrene, polyvinyl chloride (PVC), acrylonitrile butadiene styrene (ABS) and polycarbonate).
8df86fb2-03c3-4d30-b37b-b81b619e4068 | extrusion, co-extrusion of plastic sheets | FR | 2012 - 2022 | ordinary transforming activity | Chemicals | 2220:Manufacture of plastics products | C - Manufacturing | d7432632-40dc-4af8-8125-cb70dd9742c5 | ByProduct | iron scrap, unsorted | 39310: Slag, dross, scalings and other waste from the manufacture of iron or steel | kg | 'iron scrap, unsorted' is a solid waste under the category of industrial wastes. It can be sourced in many and various ways and therefore it can belong in the following waste categories: construction and demolition. It is primarily generated in construction activities and metal production. 'iron scrap, unsorted' contain the following fractions: 100% unsorted iron scrap. By the database default (and per unit of reference product),'iron scrap, unsorted' has 0% water on wet mass basis (100% dry matter) and it has no Carbon content. It has no heating value. This kind of by-product (recyclable or waste) is generated from ordinary transforming activities, and as such can be considered for modelling waste outputs of comparable composition. In the ecoinvent database, this by-product is used in the following processes: iron(III) chloride production, without water, in 12% iron solution state; iron(III) chloride production, without water, in 14% iron solution state; sorting and pressing of iron scrap; steel production, electric, low-alloyed. This by-product can be modelled on two levels: treatment activity and market activity. The former one refers to the specific technology treating the by-product while the latter level represents a mix of treatments. Users are encouraged to inspect the modelling assumptions of the treatment activities and when selecting the market to additionally inspect the treatment mix. Collection and transportation of this by-product is accounted in the respective market activity, users are advised to inspect and modify the average transportation distances for a case specific modelling.
8df86fb2-03c3-4d30-b37b-b81b619e4068 | extrusion, co-extrusion of plastic sheets | FR | 2012 - 2022 | ordinary transforming activity | Chemicals | 2220:Manufacture of plastics products | C - Manufacturing | cfa1d213-eeff-41a8-8744-7907cc7c4c7b | ByProduct | spent solvent mixture | 39950: Wastes from chemical or allied industries | kg | 'spent solvent mixture' is a liquid waste under the category of industrial wastes. It is primarily generated in a wide range of industrial activities in many different sectors. 'spent solvent mixture' contain the following fractions: 100% waste solvents mixture. By the database default (and per unit of reference product),'spent solvent mixture' has 16.5% water on wet mass basis (83.5% dry matter) and Carbon present is of only fossil origin (57.13% on a dry matter basis). It has a higher heating value of 23.68 MJ/kg . This kind of by-product (recyclable or waste) is generated from ordinary transforming activities, and as such can be considered for modelling waste outputs of comparable composition. In the ecoinvent database, treatment option/s for this by-product include: thermal (hazardous waste incineration). Based on the aforementioned treatments this by-product receives, it is a hazardous waste. In addition, this by-product is used in the following processes: clinker production. This by-product can be modelled on two levels: treatment activity and market activity. The former one refers to the specific technology treating the by-product while the latter level represents a mix of treatments. Users are encouraged to inspect the modelling assumptions of the treatment activities and when selecting the market to additionally inspect the treatment mix. Collection and transportation of this by-product is accounted in the respective market activity, users are advised to inspect and modify the average transportation distances for a case specific modelling.
8df86fb2-03c3-4d30-b37b-b81b619e4068 | extrusion, co-extrusion of plastic sheets | FR | 2012 - 2022 | ordinary transforming activity | Chemicals | 2220:Manufacture of plastics products | C - Manufacturing | 88afd721-07ec-4910-a004-fa3fecb6bf70 | ByProduct | waste plastic, mixture | 39270: Waste, parings and scrap of plastics | kg | 'waste plastic, mixture' is a solid waste under the category of construction and demolition wastes. It can be sourced in many and various ways and therefore it can belong in all waste categories (commercial and institutional, industrial and construction and demolition). It is primarily generated in a wide range of production activities in many different sectors, like building infrastructure, production of plastics, chemicals, aircrafts, ferries, heavy machinery, etc. 'waste plastic, mixture' contain the following fractions: 100% waste mixed plastics. By the database default (and per unit of reference product),'waste plastic, mixture' has 15.3% water on wet mass basis (84.7% dry matter) and Carbon present is of only fossil origin (74.73% on a dry matter basis). It has a higher heating value of 34.05 MJ/kg . This kind of by-product (recyclable or waste) is generated from ordinary transforming activities, and as such can be considered for modelling waste outputs of comparable composition. In the ecoinvent database, treatment option/s for this by-product include: deposition (sanitary landfill, unsanitary landfill), thermal (municipal incineration), uncontrolled forms of disposal (open dump, open burning). Based on the aforementioned treatments, this by-product receives, it is a non-hazardous waste. In addition, this by-product is used in the following processes: clinker production. This by-product can be modelled on two levels: treatment activity and market activity. The former one refers to the specific technology treating the by-product while the latter level represents a mix of treatments. Users are encouraged to inspect the modelling assumptions of the treatment activities and when selecting the market to additionally inspect the treatment mix. Collection and transportation of this by-product is accounted in the respective market activity, users are advised to inspect and modify the average transportation distances for a case specific modelling.
8df86fb2-03c3-4d30-b37b-b81b619e4068 | extrusion, co-extrusion of plastic sheets | FR | 2012 - 2022 | ordinary transforming activity | Chemicals | 2220:Manufacture of plastics products | C - Manufacturing | 88afd721-07ec-4910-a004-fa3fecb6bf70 | ByProduct | waste plastic, mixture | 39270: Waste, parings and scrap of plastics | kg | 'waste plastic, mixture' is a solid waste under the category of construction and demolition wastes. It can be sourced in many and various ways and therefore it can belong in all waste categories (commercial and institutional, industrial and construction and demolition). It is primarily generated in a wide range of production activities in many different sectors, like building infrastructure, production of plastics, chemicals, aircrafts, ferries, heavy machinery, etc. 'waste plastic, mixture' contain the following fractions: 100% waste mixed plastics. By the database default (and per unit of reference product),'waste plastic, mixture' has 15.3% water on wet mass basis (84.7% dry matter) and Carbon present is of only fossil origin (74.73% on a dry matter basis). It has a higher heating value of 34.05 MJ/kg . This kind of by-product (recyclable or waste) is generated from ordinary transforming activities, and as such can be considered for modelling waste outputs of comparable composition. In the ecoinvent database, treatment option/s for this by-product include: deposition (sanitary landfill, unsanitary landfill), thermal (municipal incineration), uncontrolled forms of disposal (open dump, open burning). Based on the aforementioned treatments, this by-product receives, it is a non-hazardous waste. In addition, this by-product is used in the following processes: clinker production. This by-product can be modelled on two levels: treatment activity and market activity. The former one refers to the specific technology treating the by-product while the latter level represents a mix of treatments. Users are encouraged to inspect the modelling assumptions of the treatment activities and when selecting the market to additionally inspect the treatment mix. Collection and transportation of this by-product is accounted in the respective market activity, users are advised to inspect and modify the average transportation distances for a case specific modelling.
8df86fb2-03c3-4d30-b37b-b81b619e4068 | extrusion, co-extrusion of plastic sheets | FR | 2012 - 2022 | ordinary transforming activity | Chemicals | 2220:Manufacture of plastics products | C - Manufacturing | 7ee0ddc3-924d-4339-b9bf-7856af6a698f | ByProduct | waste polyethylene | 39270: Waste, parings and scrap of plastics | kg | 'waste polyethylene' is a solid waste under the category of construction and demolition wastes. It can be sourced in many and various ways and therefore it can belong in all waste categories (commercial and institutional, industrial and construction and demolition). It is primarily generated in a wide range of production and construction activities in many different sectors. 'waste polyethylene' contain the following fractions: 100% waste polyethylene. By the database default (and per unit of reference product),'waste polyethylene' has 0.4% water on wet mass basis (99.6% dry matter) and Carbon present is of only fossil origin (82.53% on a dry matter basis). It has a higher heating value of 42.82 MJ/kg . This kind of by-product (recyclable or waste) is generated from ordinary transforming activities, and as such can be considered for modelling waste outputs of comparable composition. In the ecoinvent database, treatment option/s for this by-product include: deposition (sanitary landfill, unsanitary landfill), thermal (municipal incineration), uncontrolled forms of disposal (open dump, open burning). Based on the aforementioned treatments, this by-product receives, it is a non-hazardous waste. This by-product can be modelled on two levels: treatment activity and market activity. The former one refers to the specific technology treating the by-product while the latter level represents a mix of treatments. Users are encouraged to inspect the modelling assumptions of the treatment activities and when selecting the market to additionally inspect the treatment mix. Collection and transportation of this by-product is accounted in the respective market activity, users are advised to inspect and modify the average transportation distances for a case specific modelling. | 009002-88-4
8df86fb2-03c3-4d30-b37b-b81b619e4068 | extrusion, co-extrusion of plastic sheets | FR | 2012 - 2022 | ordinary transforming activity | Chemicals | 2220:Manufacture of plastics products | C - Manufacturing | e8a51ec1-60cb-4ead-a948-ad1142c61918 | ByProduct | wastewater, average | 39990: Other wastes n.e.c. | m3 | 'wastewater, average' is a by-product (wastewater) produced from residential sources. It is generated from a wide range of residential, industrial and commercial activities. By the database default (and per unit of reference product),'wastewater, average' has the following physicochemical characteristics: C: 0.000000043979 kg/m3 , N: 0.031015 kg/m3 , P: 0.0044833 kg/m3. This by-product can have a regional-specific composition; users are prompted to refer to the properties of this wastewater (in activities treating them) for a detailed elemental composition. This kind of by-product (wastewater) is generated from ordinary transforming activities, and as such can be considered for modelling wastewater outputs of comparable composition. In the ecoinvent database, treatment option/s for this wastewater include: wastewater treatment plant. This by-product can be modelled on two levels: treatment activity and market activity. The former one refers to the specific technology treating the by-product while the latter level represents a mix of treatments. Users are encouraged to inspect the modelling assumptions of the treatment activities and when selecting the market to additionally inspect the treatment mix. Collection and transportation of wastewater is accounted in the respective market activity with the use of sewer infrastructure; Transportation of wastewater through a sewer grid results in losses until the wastewater enters the wastewater treatment plant. Direct emissions due to those losses are considered in the market activity. Losses are regional specific and thus users are encouraged to inspect the regional modelling assumptions.
957f892c-e949-491c-9413-30c68d023f1e | treatment of waste newspaper, municipal incineration | CH | 1994 - 2022 | ordinary transforming activity | Waste Treatment & Recycling | 3821:Treatment and disposal of non-hazardous waste | E - Water supply; sewerage, waste management and remediation activities | d31cf222-d287-4d63-8c04-f2f21f45dd45 | ReferenceProduct | waste newspaper | 39240: Waste and scrap of paper or paperboard | kg | 'waste newspaper' is a solid waste under the category of industrial wastes. It is primarily generated in newspaper production. 'waste newspaper' contain the following fractions: 100% waste newspaper. By the database default (and per unit of reference product),'waste newspaper' has 14.7% water on wet mass basis (85.3% dry matter) and Carbon present is of only non-fossil origin (45.84% on a dry matter basis). It has a lower heating value of 14.11 MJ/kg . This kind of by-product (recyclable or waste) is generated from ordinary transforming activities, and as such can be considered for modelling waste outputs of comparable composition. In the ecoinvent database, treatment option/s for this by-product include: deposition (sanitary landfill), thermal (municipal incineration). Based on the aforementioned treatments, this by-product receives, it is a non-hazardous waste. In addition, this by-product is used in the following processes: paper production, newsprint, recycled. This by-product can be modelled on two levels: treatment activity and market activity. The former one refers to the specific technology treating the by-product while the latter level represents a mix of treatments. Users are encouraged to inspect the modelling assumptions of the treatment activities and when selecting the market to additionally inspect the treatment mix. Collection and transportation of this by-product is accounted in the respective market activity, users are advised to inspect and modify the average transportation distances for a case specific modelling.
957f892c-e949-491c-9413-30c68d023f1e | treatment of waste newspaper, municipal incineration | CH | 1994 - 2022 | ordinary transforming activity | Waste Treatment & Recycling | 3821:Treatment and disposal of non-hazardous waste | E - Water supply; sewerage, waste management and remediation activities | 7f6bb533-2d3c-43a6-ac60-6eef299d7c52 | ByProduct | waste cement, hydrated | 39: Wastes or scraps | kg | 'waste cement, hydrated' is a solid waste under the category of construction and demolition wastes. It is primarily generated in construction and demolition of building infrastructure. 'waste cement, hydrated' contain the following fractions: 100% cement hydrated. By the database default (and per unit of reference product),'waste cement, hydrated' has 0% water on wet mass basis (100% dry matter) and it has no Carbon content. It has no heating value. This kind of by-product (recyclable or waste) is generated from ordinary transforming activities, and as such can be considered for modelling waste outputs of comparable composition. In the ecoinvent database, treatment option/s for this by-product include: deposition (residual material landfill). Based on the aforementioned treatments, this by-product receives, it is a hazardous waste. This by-product can be modelled on two levels: treatment activity and market activity. The former one refers to the specific technology treating the by-product while the latter level represents a mix of treatments. Users are encouraged to inspect the modelling assumptions of the treatment activities and when selecting the market to additionally inspect the treatment mix. Collection and transportation of this by-product is accounted in the respective market activity, users are advised to inspect and modify the average transportation distances for a case specific modelling.
4daa5186-d478-53d6-a741-0d8d153a1846 | electricity voltage transformation, residual mix, from high to medium voltage | SE | 2021 - 2022 | ordinary transforming activity | Electricity | 3510:Electric power generation, transmission and distribution | D - Electricity, gas, steam and air conditioning supply | 759b89bd-3aa6-42ad-b767-5bb9ef5d331d | ReferenceProduct | electricity, medium voltage | 17100: Electrical energy | kWh | This product represents electrical energy measured in kWh. If electricity is taken from a market for electricity, the transmission infrastructure, country-specific losses and transformation losses (for markets for medium and low voltage) are included. Covers voltages between 1kV and 24 kV.
cfd701e7-36d5-4773-bd82-d9dbc053cf3a | market for fraction 8 from naphtha separation | GLO | 2012 - 2022 | market activity | Chemicals | 1920:Manufacture of refined petroleum products | C - Manufacturing | 727655b9-e3e3-4420-81e2-e59e8d0421b8 | ReferenceProduct | fraction 8 from naphtha separation | 341: Basic organic chemicals | kg | 'fraction 8 from naphtha separation' describes a mixture of the organic substances 2-methylpentane, 2,3-dimethylpentane, trans-1,2-dimethylcyclopentane and 3-methylhexane with the CAS numbers : 000107-83-5, 000565-59-3, 000822-50-4 and 000589-34-4. They are called '2-methylpentane, 2,3-dimethylpentane, trans-1,2-dimethylcyclopentane and 3-methylhexane' under IUPAC naming and their molecular formulas are: C6H14, C7H16, C7H14 and C7H16. The mixture is liquid under normal conditions of temperature and pressure with no distinct odor. The product is modelled as a mixture of pure chemicals. Modelling this substance in a solution requires the user to add the solvent of their choice in their models. There is no publicly available information about the consumption of these substances on a consumer level. On industrial sites, the substance is used for the manufacture of products in the following sectors: chemicals.
cfd701e7-36d5-4773-bd82-d9dbc053cf3a | market for fraction 8 from naphtha separation | GLO | 2012 - 2022 | market activity | Chemicals | 1920:Manufacture of refined petroleum products | C - Manufacturing | 727655b9-e3e3-4420-81e2-e59e8d0421b8 | ByProduct | fraction 8 from naphtha separation | 341: Basic organic chemicals | kg | 'fraction 8 from naphtha separation' describes a mixture of the organic substances 2-methylpentane, 2,3-dimethylpentane, trans-1,2-dimethylcyclopentane and 3-methylhexane with the CAS numbers : 000107-83-5, 000565-59-3, 000822-50-4 and 000589-34-4. They are called '2-methylpentane, 2,3-dimethylpentane, trans-1,2-dimethylcyclopentane and 3-methylhexane' under IUPAC naming and their molecular formulas are: C6H14, C7H16, C7H14 and C7H16. The mixture is liquid under normal conditions of temperature and pressure with no distinct odor. The product is modelled as a mixture of pure chemicals. Modelling this substance in a solution requires the user to add the solvent of their choice in their models. There is no publicly available information about the consumption of these substances on a consumer level. On industrial sites, the substance is used for the manufacture of products in the following sectors: chemicals.
f26b762a-ddc8-4cfd-8398-03353b4df788 | iron-nickel-chromium alloy production | RER | 2000 - 2022 | ordinary transforming activity | Metals | 2410:Manufacture of basic iron and steel | C - Manufacturing | 55cd1ee7-9869-4248-8800-1be2f66267aa | ReferenceProduct | iron-nickel-chromium alloy | 41115: Other ferro-alloys | kg | 'iron-nickel-chromium alloy' is a product that belongs to the metal sector. It is a mix of iron, nickel and chromium. All three of them are transition metals. It is a direct product of electric-arc furnace. It can be used in the following applications and/or processes: many applications in the chemical and petrochemical industry as well as power plants and gas-turbine components need alloys with high corrosion resistance, high-temperature and oxidation resistance.
f26b762a-ddc8-4cfd-8398-03353b4df788 | iron-nickel-chromium alloy production | RER | 2000 - 2022 | ordinary transforming activity | Metals | 2410:Manufacture of basic iron and steel | C - Manufacturing | 3b1d249a-c924-4d6c-8e1f-647f562daa54 | ByProduct | electric arc furnace dust | 39310: Slag, dross, scalings and other waste from the manufacture of iron or steel | kg | 'electric arc furnace dust' is a solid waste under the category of industrial wastes. It is primarily generated in metal production and processing activities. 'electric arc furnace dust' contain the following fractions: 100% dust from electric arc furnace. By the database default (and per unit of reference product),'electric arc furnace dust' has 0.1% water on wet mass basis (99.9% dry matter) and Carbon present is of only fossil origin (1.55% on a dry matter basis). It has no heating value. This kind of by-product (recyclable or waste) is generated from ordinary transforming activities, and as such can be considered for modelling waste outputs of comparable composition. In the ecoinvent database, treatment option/s for this by-product include: deposition (residual material landfill). Based on the aforementioned treatments, this by-product receives, it is a hazardous waste. In addition, this by-product is used in the following processes: clinker production. This by-product can be modelled on two levels: treatment activity and market activity. The former one refers to the specific technology treating the by-product while the latter level represents a mix of treatments. Users are encouraged to inspect the modelling assumptions of the treatment activities and when selecting the market to additionally inspect the treatment mix. Collection and transportation of this by-product is accounted in the respective market activity, users are advised to inspect and modify the average transportation distances for a case specific modelling.
f26b762a-ddc8-4cfd-8398-03353b4df788 | iron-nickel-chromium alloy production | RER | 2000 - 2022 | ordinary transforming activity | Metals | 2410:Manufacture of basic iron and steel | C - Manufacturing | 6e74937e-b691-4c49-9b8f-5ba44d7c081d | ByProduct | electric arc furnace slag | 39310: Slag, dross, scalings and other waste from the manufacture of iron or steel | kg | 'electric arc furnace slag' is a solid waste under the category of industrial wastes. It is primarily generated in metal production and processing activities. 'electric arc furnace slag' contain the following fractions: 100% slag from electric arc furnace. By the database default (and per unit of reference product),'electric arc furnace slag' has 0.5% water on wet mass basis (99.5% dry matter) and Carbon present is of only fossil origin (0.2% on a dry matter basis). It has no heating value. This kind of by-product (recyclable or waste) is generated from ordinary transforming activities, and as such can be considered for modelling waste outputs of comparable composition. In the ecoinvent database, treatment option/s for this by-product include: deposition (residual material landfill). Based on the aforementioned treatments, this by-product receives, it is a hazardous waste. In addition, this by-product is used in the following processes: electric arc furnace slag to market for electric arc furnace slag, for recovery. This by-product can be modelled on two levels: treatment activity and market activity. The former one refers to the specific technology treating the by-product while the latter level represents a mix of treatments. Users are encouraged to inspect the modelling assumptions of the treatment activities and when selecting the market to additionally inspect the treatment mix. Collection and transportation of this by-product is accounted in the respective market activity, users are advised to inspect and modify the average transportation distances for a case specific modelling.
f26b762a-ddc8-4cfd-8398-03353b4df788 | iron-nickel-chromium alloy production | RER | 2000 - 2022 | ordinary transforming activity | Metals | 2410:Manufacture of basic iron and steel | C - Manufacturing | 240c1a3c-1aba-4528-afc3-3f27f56583be | ByProduct | inert waste, for final disposal | 39: Wastes or scraps | kg | 'inert waste, for final disposal' is a solid waste under the category of construction and demolition wastes. It can be sourced in many and various ways and therefore it can belong in the following waste categories: industrial. It is primarily generated in a wide range of production, construction activities in different sectors. 'inert waste, for final disposal' contain the following fractions: 100% inert waste (inorganic building materials like concrete and bricks, excavation materials, similar materials). By the database default (and per unit of reference product),'inert waste, for final disposal' has 0.5% water on wet mass basis (99.5% dry matter) and it has no Carbon content. It has no heating value. This kind of by-product (recyclable or waste) is generated from ordinary transforming activities, and as such can be considered for modelling waste outputs of comparable composition. In the ecoinvent database, treatment option/s for this by-product include: deposition (inert material landfill). Based on the aforementioned treatments, this by-product receives, it is a non-hazardous waste. This by-product can be modelled on two levels: treatment activity and market activity. The former one refers to the specific technology treating the by-product while the latter level represents a mix of treatments. Users are encouraged to inspect the modelling assumptions of the treatment activities and when selecting the market to additionally inspect the treatment mix. Collection and transportation of this by-product is accounted in the respective market activity, users are advised to inspect and modify the average transportation distances for a case specific modelling.
8f0e4103-45dc-41e3-9439-3829d0ca412e | ethanol production from whey | CH | 2000 - 2022 | ordinary transforming activity | Fuels | 2011:Manufacture of basic chemicals | C - Manufacturing | ffcb8cbb-77ab-4f87-8a94-87ca5b8ea79e | ReferenceProduct | ethanol, without water, in 95% solution state, from fermentation | 35491: Biodiesel | kg | 'ethanol, without water, in 95% solution state, from fermentation' is an organic substance with a CAS no. : 000064-17-5. It is called 'ethan-1-ol' under IUPAC naming and its molecular formula is: C2H6O. It is liquid under normal conditions of temperature and pressure. This dataset represents a pure substance (100% active substance). Industrially, this product is mostly used in 95% solution state. Modelling this substance in a solution requires the user to add the solvent of their choice in their models. On a consumer level, is used in the following products: fuels, coating products, anti-freeze products, washing & cleaning products, biocides (e.g. disinfectants, pest control products), adhesives and sealants, inks and toners and leather treatment products. On industrial sites, the substance is used for the manufacture of products in the following sectors: chemicals, machinery and vehicles, textile, leather or fur, furniture, electrical, electronic and optical equipment and fabricated metal products. If used as a fuel, it has a calorific value of 31.58 MJ/kg and is a non-fossil fuel, sourced from fermentation of sugar cane, sugar beet (molasses), maize, grass, rye, potatoes, wood, whey and sweet sorghum. | 000064-17-5
8f0e4103-45dc-41e3-9439-3829d0ca412e | ethanol production from whey | CH | 2000 - 2022 | ordinary transforming activity | Fuels | 2011:Manufacture of basic chemicals | C - Manufacturing | d52c8167-e8d4-4b0b-92f5-decc91a1b522 | ByProduct | fodder yeast | 23319: Preparations used in animal feeding n.e.c. | kg | The product 'fodder yeast' is a by-product of ethanol production from whey. It is also used as protein feed for animals.
8f0e4103-45dc-41e3-9439-3829d0ca412e | ethanol production from whey | CH | 2000 - 2022 | ordinary transforming activity | Fuels | 2011:Manufacture of basic chemicals | C - Manufacturing | 8b2dfb58-660d-44eb-b83f-5d9e28e467db | ByProduct | protein feed, 100% crude | 23319: Preparations used in animal feeding n.e.c. | kg | The product 'protein feed, 100% crude' represents the protein content of a product that is used as animal feed. Example of products are: soybean meal; skimmed milk, from cow milk; meat and bone meal; cottonseed meal; rape meal; buttermilk, from cow milk. Protein feed is used for animal feeding. Products with more than 20 % of protein are classified as protein feeds.
f8d296cb-2c0c-4651-a371-60253667f54f | market for NMC811 oxide | GLO | 2020 - 2022 | market activity | Chemicals; Electronics | 2011:Manufacture of basic chemicals | C - Manufacturing | 16492d65-da65-41ea-9c2f-acf7f938b5ab | ReferenceProduct | NMC811 oxide | 34220: Zinc oxide; zinc peroxide; chromium oxides and hydroxides; manganese oxides; iron oxides and hydroxides; earth[…] | kg | Nickel-manganese-cobal (NMC811) oxide is the chemical active material within the positive electrode formulation in a lithium-ion battery cell. It is in form of powder, which is produced from the calcination of NMC811 hydroxide. | 346417-97-8
fcdca6eb-3e34-4a77-be90-4bc6e7d1df8d | treatment of waste fibreboard, collection for final disposal | GLO | 1994 - 2022 | ordinary transforming activity | Waste Treatment & Recycling | 3821:Treatment and disposal of non-hazardous waste | E - Water supply; sewerage, waste management and remediation activities | 73059859-50e6-4bfb-b729-c9da6ed34f9d | ReferenceProduct | waste fibreboard | 37111: Glass in the mass, in balls (except microspheres), rods or tubes, unworked; waste and scrap of glass | kg | 'waste fibreboard' is a solid waste under the category of construction and demolition wastes. It is primarily generated in construction and demolition of building infrastructure. 'waste fibreboard' contain the following fractions: 92.5 % untreated wood and 7.5 % polyurethane. By the database default (and per unit of reference product),'waste fibreboard' has 15.755% water on wet mass basis (84.245% dry matter) and Carbon present is of both fossil (7.32% on a dry matter basis), and non-fossil origin (43.92% on a dry matter basis). It has a lower heating value of 12.69 MJ/kg . This kind of by-product (recyclable or waste) is generated from ordinary transforming activities, and as such can be considered for modelling waste outputs of comparable composition. In the ecoinvent database, this by-product is used in the following processes: treatment of waste fibreboard, collection for final disposal. Based on the aforementioned treatments, this by-product receives, it is a non-hazardous waste. This by-product can be modelled on two levels: treatment activity and market activity. The former one refers to the specific technology treating the by-product while the latter level represents a mix of treatments. Users are encouraged to inspect the modelling assumptions of the treatment activities and when selecting the market to additionally inspect the treatment mix. Collection and transportation of this by-product is accounted in the respective market activity, users are advised to inspect and modify the average transportation distances for a case specific modelling.
fcdca6eb-3e34-4a77-be90-4bc6e7d1df8d | treatment of waste fibreboard, collection for final disposal | GLO | 1994 - 2022 | ordinary transforming activity | Waste Treatment & Recycling | 3821:Treatment and disposal of non-hazardous waste | E - Water supply; sewerage, waste management and remediation activities | 9cdb112b-0d90-4d76-9cec-412b0c67d8bb | ByProduct | waste polyurethane | 39270: Waste, parings and scrap of plastics | kg | 'waste polyurethane' is a solid waste under the category of construction and demolition wastes. It can be sourced in many and various ways and therefore it can belong in the following waste categories: industrial. It is primarily generated in a wide range of production and construction activities in many different sectors. 'waste polyurethane' contain the following fractions: 100% waste polyurethane. By the database default (and per unit of reference product),'waste polyurethane' has 0.2% water on wet mass basis (99.8% dry matter) and Carbon present is of only fossil origin (64.13% on a dry matter basis). It has a lower heating value of 30.67 MJ/kg . This kind of by-product (recyclable or waste) is generated from ordinary transforming activities, and as such can be considered for modelling waste outputs of comparable composition. In the ecoinvent database, treatment option/s for this by-product include: deposition (inert material landfill, sanitary landfill, unsanitary landfill), thermal (municipal incineration), uncontrolled forms of disposal (open dump, open burning). Based on the aforementioned treatments, this by-product receives, it is a non-hazardous waste. This by-product can be modelled on two levels: treatment activity and market activity. The former one refers to the specific technology treating the by-product while the latter level represents a mix of treatments. Users are encouraged to inspect the modelling assumptions of the treatment activities and when selecting the market to additionally inspect the treatment mix. Collection and transportation of this by-product is accounted in the respective market activity, users are advised to inspect and modify the average transportation distances for a case specific modelling. | 009009-54-5
fcdca6eb-3e34-4a77-be90-4bc6e7d1df8d | treatment of waste fibreboard, collection for final disposal | GLO | 1994 - 2022 | ordinary transforming activity | Waste Treatment & Recycling | 3821:Treatment and disposal of non-hazardous waste | E - Water supply; sewerage, waste management and remediation activities | 6f2eb438-cde2-4d07-a770-d023a988a9c4 | ByProduct | waste wood, untreated | 3928: Sawdust and wood waste and scrap | kg | 'waste wood, untreated' is a solid waste under the category of construction and demolition wastes. It can be sourced in many and various ways and therefore it can belong in the following waste categories: industrial. It is primarily generated in construction of building infrastructure and in different industrial applications like production of chemicals, natural fibres, paper and agricultural products, ect. 'waste wood, untreated' contain the following fractions: 100 % untreated waste wood chips. By the database default (and per unit of reference product),'waste wood, untreated' has 20% water on wet mass basis (80% dry matter) and Carbon present is of only non-fossil origin (48.63% on a dry matter basis). It has a lower heating value of 13.99 MJ/kg . This kind of by-product (recyclable or waste) is generated from ordinary transforming activities, and as such can be considered for modelling waste outputs of comparable composition. In the ecoinvent database, treatment option/s for this by-product include: deposition (sanitary landfill, unsanitary landfill), thermal (municipal incineration), uncontrolled forms of disposal (open dump, open burning). Based on the aforementioned treatments, this by-product receives, it is a non-hazardous waste. In addition, this by-product is used in the following processes: clinker production; heat production, untreated waste wood, at furnace 1000-5000 kW; heat production, untreated waste wood, at furnace 1000-5000 kW, state-of-the-art 2014. This by-product can be modelled on two levels: treatment activity and market activity. The former one refers to the specific technology treating the by-product while the latter level represents a mix of treatments. Users are encouraged to inspect the modelling assumptions of the treatment activities and when selecting the market to additionally inspect the treatment mix. Collection and transportation of this by-product is accounted in the respective market activity, users are advised to inspect and modify the average transportation distances for a case specific modelling.
842d71f8-7ff4-43c8-8941-42839adb91c7 | market for used outside air intake stainless steel, DN 370 | CH | 2011 - 2022 | market activity | Waste Treatment & Recycling | 3830:Materials recovery | E - Water supply; sewerage, waste management and remediation activities | 81723154-22ef-477b-87a5-7944acccb53d | ReferenceProduct | used outside air intake stainless steel, DN 370 | 39310: Slag, dross, scalings and other waste from the manufacture of iron or steel | unit | 'used outside air intake stainless steel, DN 370' is a solid waste under the category of industrial wastes. It is primarily generated in end-of-life of outside air intake stainless steel, DN 370. 'used outside air intake stainless steel, DN 370' contain the following fractions: stainless steel and polyethylene/polypropylene . By the database default (and per unit of reference product),'used outside air intake stainless steel, DN 370' has 0% water on wet mass basis (100% dry matter) and Carbon present is of only fossil origin (5.2% on a dry matter basis). It has no heating value. This kind of by-product (recyclable or waste) is generated from ordinary transforming activities, and as such can be considered for modelling waste outputs of comparable composition. In the ecoinvent database, this by-product is used in the following processes: treatment of used outside air intake, stainless steel, DN 370. Based on the aforementioned treatments, this by-product receives, it is a non-hazardous waste. This by-product can be modelled on two levels: treatment activity and market activity. The former one refers to the specific technology treating the by-product while the latter level represents a mix of treatments. Users are encouraged to inspect the modelling assumptions of the treatment activities and when selecting the market to additionally inspect the treatment mix. Collection and transportation of this by-product is accounted in the respective market activity, users are advised to inspect and modify the average transportation distances for a case specific modelling.
783abe2b-9bd2-5114-a1f9-a98a8d379b6e | market for waste paperboard | SI | 2018 - 2022 | market activity | Waste Treatment & Recycling | 3821:Treatment and disposal of non-hazardous waste | E - Water supply; sewerage, waste management and remediation activities | 42baed81-24d1-4aed-a120-cc7d35ddac10 | ReferenceProduct | waste paperboard | 39240: Waste and scrap of paper or paperboard | kg | 'waste paperboard' is a solid waste under the category of industrial wastes. It is primarily generated in a wide range of production activities in many different sectors. 'waste paperboard' contain the following fractions: 100% waste paperboard. By the database default (and per unit of reference product),'waste paperboard' has 19.6% water on wet mass basis (80.4% dry matter) and Carbon present is of only non-fossil origin (48.33% on a dry matter basis). It has a lower heating value of 15.92 MJ/kg . This kind of by-product (recyclable or waste) is generated from ordinary transforming activities, and as such can be considered for modelling waste outputs of comparable composition. In the ecoinvent database, treatment option/s for this by-product include: deposition (inert material landfill, sanitary landfill, unsanitary landfill), thermal (municipal incineration), uncontrolled forms of disposal (open dump, open burning). Based on the aforementioned treatments, this by-product receives, it is a non-hazardous waste. This by-product can be modelled on two levels: treatment activity and market activity. The former one refers to the specific technology treating the by-product while the latter level represents a mix of treatments. Users are encouraged to inspect the modelling assumptions of the treatment activities and when selecting the market to additionally inspect the treatment mix. Collection and transportation of this by-product is accounted in the respective market activity, users are advised to inspect and modify the average transportation distances for a case specific modelling.
db16ace3-bcfc-5583-9ce8-da3c5d0c9586 | electricity, high voltage, import from HR | HU | 2012 - 2022 | ordinary transforming activity | Electricity | 3510:Electric power generation, transmission and distribution | D - Electricity, gas, steam and air conditioning supply | 66c93e71-f32b-4591-901c-55395db5c132 | ReferenceProduct | electricity, high voltage | 17100: Electrical energy | kWh | This product represents electrical energy measured in kWh. If electricity is taken from a market for electricity, the transmission infrastructure, country-specific losses and transformation losses (for markets for medium and low voltage) are included. Covers voltages above 24 kV.
2c2423ab-57c1-4282-ab11-f7398087f947 | treatment of hard coal ash, residual material landfill | IT | 1994 - 2022 | ordinary transforming activity | Waste Treatment & Recycling | 3822:Treatment and disposal of hazardous waste | E - Water supply; sewerage, waste management and remediation activities | 76ab0018-e176-43e0-b42c-12e82b937fef | ReferenceProduct | hard coal ash | 39: Wastes or scraps | kg | 'hard coal ash' is a solid waste under the category of industrial wastes. It is primarily generated in heat and elrctricity production but it is also generated in a wide range of activities in different sectors like chemicals production, minerals extraction, etc. 'hard coal ash' contain the following fractions: 100% ash from combustion of hard coal. By the database default (and per unit of reference product),'hard coal ash' has 0% water on wet mass basis (100% dry matter) and it has no Carbon content. It has no heating value. This kind of by-product (recyclable or waste) is generated from ordinary transforming activities, and as such can be considered for modelling waste outputs of comparable composition. In the ecoinvent database, treatment option/s for this by-product include: deposition (sanitary landfill, residual material landfill), thermal (municipal incineration). Based on the aforementioned treatments, this by-product receives, it can be both a hazardous and a non-hazardous waste. In addition, this by-product is used in the following processes: autoclaved aerated concrete block production; cement production, alternative constituents 21-35%; cement production, alternative constituents 45%; cement production, alternative constituents 6-20%; cement production, blast furnace slag 18-30% and 18-30% other alternative constituents; cement production, blast furnace slag 31-50% and 31-50% other alternative constituents; cement production, fly ash 21-35%; cement production, fly ash 6-20%; cement production, limestone 21-35%; cement production, pozzolana and fly ash 11-35%; cement production, pozzolana and fly ash 15-40%; cement production, pozzolana and fly ash 15-50%; cement production, pozzolana and fly ash 25-35%; cement production, pozzolana and fly ash 36-55%; cement production, pozzolana and fly ash 5-15%; cement production, pozzolana and fly ash 6-14%; cement production, sulphate resistant; clinker production; concrete production, 25MPa, ready-mix, exposure class XC1; concrete production, 25MPa, ready-mix, exposure class XC2; concrete production, 30MPa, ready-mix, exposure class XC3; concrete production, 30MPa, ready-mix, exposure classes XC3/XD2/XF1/XA1; flyash brick production. This by-product can be modelled on two levels: treatment activity and market activity. The former one refers to the specific technology treating the by-product while the latter level represents a mix of treatments. Users are encouraged to inspect the modelling assumptions of the treatment activities and when selecting the market to additionally inspect the treatment mix. Collection and transportation of this by-product is accounted in the respective market activity, users are advised to inspect and modify the average transportation distances for a case specific modelling.
a45408ab-7803-5d1c-817c-ed6fbcc99687 | market for inorganic phosphorus fertiliser, as P2O5 | IL | 2016 - 2022 | market activity | Agriculture & Animal Husbandry | 0161:Support activities for crop production | A - Agriculture, forestry and fishing | 5321a299-0c03-4bfc-9dda-d020456f6b2e | ReferenceProduct | inorganic phosphorus fertiliser, as P2O5 | 3462: Mineral or chemical fertilizers, phosphatic | kg | 'inorganic phosphorus fertiliser, as P2O5' is an inorganic substance with a CAS no. : . It is called 'which is supplying the nutrient of Phosphorus to the plants' under IUPAC naming and its molecular formula is: . It is mostly solid (else liquid) under normal conditions of temperature and pressure. The product represents an equivalent form of Phosphorus that is present in the fertiliser and is expressed as a mass of pure phosphorus pentoxide (P2O5). Modelling this substance in a solution requires the user to add the solvent of their choice in their models. There is no publicly available information about the consumption of this substance on a consumer level. There is no publicly available information about the consumption of this substance on industrial sites. Based on EU regulations (REGULATION (EU) 2019/1009), if this substance would be used as fertiliser, it could be labelled as N-P-K of: the N-P-K can vary depending on the fertiliser.
e6269809-3506-4437-8c54-3e9180533141 | heat and power co-generation unit construction, 500kW electrical, components for electricity only | RER | 1987 - 2022 | ordinary transforming activity | Infrastructure & Machinery; Heat; Electricity | 4220:Construction of utility projects | F - Construction | b02f8b6e-79c9-46f4-b3c3-fa2f2b89e6ab | ReferenceProduct | heat and power co-generation unit, 500kW electrical, components for electricity only | 461: Electric motors, generators and transformers, and parts thereof | unit | This is an infrastructure, representing the production of a heat and power co-generation unit, components for electricity only, with an electrical output of 500 kW. The process includes all components related exclusively to electricity production (electric parts, generator 200 kW electrical, and assembly of generator and motor). The factor of the electrical performance class is derived from the assumed total operating time of 100,000 hours divided by the service life of the components.
fca4a7d9-ff1a-48db-b5f7-b0e8b818e30f | market for consumer electronics, mobile device, tablet | GLO | 2014 - 2022 | market activity | Electronics | 2640:Manufacture of consumer electronics | C - Manufacturing | eabc0ef6-672d-55a4-a2fa-ea3f6956b31c | ReferenceProduct | consumer electronics, mobile device, tablet | 45220: Portable automatic data processing machines weighing not more than 10 kg, such as laptops, notebooks and sub-n[…] | unit | This is an infrastructure, representing 1 unit of a tablet (approx. 10-inch). Data stem from a LCA study of a smartphone scaled to fit the composition and proportions of a tablet. The scaling was done with an average composition of tablets resulting in a weight of 519g per unit.